## OFR-506 Table1 - Table 1
Name of Spring or Spring Zone | Spring ID | East or West or In the River | Description | 7.5-min Quad | UTM E NAD83 | UTM N NAD83 | Elev from DEM (ft) | Date visited | Measured discharge (gpm) | Estimated discharge of spring (gpm) | Estimated discharge of zone (gpm) | Measured discharge (cfs) | Estimated discharge (cfs) | Comments | Field pH | Field Specific Conductance (microS/cm) | Field Temp (C) | Field Temp (F) | Field Dissolved Oxygen (mg/L) | Chemistry Sample
Cow Patty E | TS-74 | east | Spring 2 upstream of Cow Patty | Ute Mtn | 437367 | 4082068 | 7337 | 2008-09-25 |  | 0.5 |  |  | 0.001115 | Small spring discharging from base of lowest exposed dacite flow, east side of RG w/ discharge ~ 0.5 gpm | 7.56 | 217 | 11.36 | 52.448 | 8.85
Cow Patty E | TS-75 | east | Spring pool upstream of Cow Patty | Ute Mtn | 437356 | 4081880 | 7337 | 2008-09-25 |  | 1 |  |  | 0.00223 | Seep from base of intermediate grass-covered terrace, forms elevated pool on east side of RG ~ 2 ft above low river stage w/ discharge < 1 gpm to river | 7.77 | 248 | 8.22 | 46.796 | 4.4
Cow Patty E | TS-70 | east | Spring 2 upstream of Cow Patty | Ute Mtn | 437367 | 4082068 | 7337 | 2008-09-25 | 0.5 |  |  | 0.001115 |  | Small spring discharging from base of lowest exposed dacite flow, east side of RG w/ discharge ~ 0.5 gpm | 7.56 | 217 | 11.36 | 52.448 | 8.85 | X
Cow Patty W | TS-14 | west | West bank, just downstream from Cisneros Trail (aka Cow PattyTrail). | Ute Mtn | 437167 | 4081556 | 7343 | 2006-08-30 | [5 empty] | Dry, precipitate-encrusted, fractured basalt block that has previously had spring flow.
Cow Patty W | TS-14a | west | West bank, just downstream from Cisneros Trail (aka Cow PattyTrail). | Ute Mtn | 437135 | 4081577 | 7388 | 2006-08-30 | 4 |  |  | 0.00892 |  | Small, cool spring from under fractured basalt block just above river. Good bucket and watch measurement, with quart bucket, at .5 qt per 2 sec. | 7.8 | 133 | 12.9 | 55.22 | 7.3 | X
Cow Patty W | TS-14a | west | West bank, just downstream from Cisneros Trail (aka Cow PattyTrail). | Ute Mtn | 437135 | 4081577 | 7388 | 2008-09-25 | [5 empty] | Revisit to collect C14 sample. West-side spring, discharge >/= 4 gpm by bucket and watch. | 7.85 | 170 | 12.4 | 54.32 | 10.07 | X
Cow Patty W | TS-76 | west | Spring 2 at Cow Patty west | Ute Mtn | 437056 | 4081565 | 7337 | 2008-09-25 |  | 2 |  |  | 0.00446 | West-side spring, discharge ~ 2 gpm at top of middle terrace and base of basalt rockfall, ~ 15 ft above river level, discrete discharge point w/ additional seeps up/down stream. | 7.93 | 177 | 12.6 | 54.68 | 9.16
Cow Patty W | TS-77 | west | Spring 3 at Cow Patty west | Ute Mtn | 437080 | 4081230 | 7318 | 2008-09-25 |  | 0.5 |  |  | 0.001115 | Third west-side spring, discharge supports broad saturated river terrace and small (~ 0.5 gpm) channel flow.
Ute Mtn W | TS-78 | west | Small seep on west side | Ute Mtn | 437060 | 4081027 | 7298 | 2008-09-25 |  | 0.5 |  |  | 0.001115 | Small seep on west side.
Ute Mtn E | TS-79 | east | Spring Set 1 below Cow Patty E side | Ute Mtn | 437068 | 4080973 | 7308 | 2008-09-25 |  | 13 |  |  | 0.02899 | Three discrete east-side spring discharges from river terrace, ~35 m apart, at base of large dacite unit; Qtotal ~13 gpm. | 8.13 | 198 | 13.5 | 56.3 | 9.78
Ute Mtn E | TS-80 | east | Spring Set 2 below Cow Patty E side | Ute Mtn | 437051 | 4080812 | 7308 | 2008-09-25 |  | 8 |  |  | 0.01784 | Three discrete east-side spring discharges from river terrace, ~30 m apart, at base of large dacite unit; Qtotal ~8 gpm.
Sunshine | TS-81 | east, west, river | Head of spring accretion zone. | Ute Mtn | 436996 | 4080595 | 7305 | 2008-09-25 |  |  | 1000 |  | 2.23 | Upstream head of spring accretion zone, large discharges from both sides of river and center of channel, many 100s of gpm; discharge pools at base of dacite unit, no good sample point.
Sunshine | TS-71 | west | TS-71, Sunshine west | Sunshine | 436962 | 4080507 | 7282 | 2008-09-25 |  |  | 225 |  | 0.50175 | Very large spring zone discharging from river gravels beneath basalt boulders, zone is about 25 ft (8 m) long, Qest ~ 0.5 cfs (~225 gpm). | 8.2 | 202 | 14.85 | 58.73 | 9.3 | X
Sunshine | TS-82 | east | Sunshine east | Sunshine | 436975 | 4080433 | 7282 | 2008-09-25 |  | 1 |  |  | 0.00223 | Continuous string of seeps/springs along east side, base of low terrace. | 8.12 | 210 | 14.58 | 58.244 | 9.6
The Rio Grande | TS-114 |  | Rio Grande just above Lava Tube Spring. | Sunshine | 437000 | 4080300 | 7285 | 2009-09-02 | [5 empty] | River discharge was 52.6 cfs, as measured with flow meter by M. Martinez and K. Kinzli. | 8.6 | 329 | 15.9 | 60.6 | 7.3
Lava Tube | TS-83 | in river | Large artesian spring in river. | Sunshine | 437003 | 4080326 | 7285 | 2009-09-02 | 6005 |  |  | 13.38 |  | Large, artesian spring discharge in channel bottom. May display a sand boil. This spring is the last discharge in the large Sunshine accretion zone (from base of lower dacite flow or dacite/Servilleta contact). Spring discharge from flow-meter discharge measurements of the river above and below the spring, by K. Kinzli and M. Martinez. | 7.95 | 214 | 15.2 | 59.3 | 7.3 | X
Sunshine Trail | TS-73 | east | TS-73, Sunshine Trail Spring 1 | Sunshine | 437865 | 4077691 | 7298 | 2008-09-25 | 2.7 |  |  | 0.006021 |  | Small spring discharging from fractures in Servilleta Basalt. Q = 2.7 gpm (B&SW). 14C sample to supplement existing sample suite. This spring marks the top of the Sunshine Trail spring zone. | 7.7 | 204 | 13.68 | 56.624 | 7.77 | X
Sunshine Trail | TS-84 | east | Sunshine Trail Spring 2 | Sunshine | 438144 | 4077135 | 7285 | 2008-09-25 |  | 1 |  |  | 0.00223 | Sunshine Trail reach, many small springs/seeps and dry outlets in lower terrace. Two small springs downstream of Sunshine trail w/ Qtot ~ 1 gpm.
Sunshine Trail | TS-85 | east | Sunshine Trail Spring 3 | Sunshine | 438197 | 4076893 | 7275 | 2008-09-25 |  | 2 |  |  | 0.00446 | Sunshine trail reach, third set of small springs/seeps in lower terrace, east side, ~ 200 m in length, 8 total, each with Q ~ 1-2 gpm
Sunshine Trail W | TS-72 | west | TS-72, Sunshine Trail W Spring | Sunshine | 438133 | 4076798 | 7282 | 2008-09-25 |  | 0.5 |  |  | 0.001115 | Small spring discharge from base of Servilleta basalt and top of river terrace, on west side; Qest ~ 0.5 gpm from discrete point ~40 ft above river level. | 7.9 | 183 | 12.5 | 54.5 | 9.3 | X
Sunshine Trail | TS-20a | east | East bank, just upstream from Sunshine Trail. | Sunshine | 438044 | 4077518 | 7293 | 2006-08-30 |  | 5 |  |  | 0.01115 | Seep area along base of basalt, very slow flow. Too slow to measure, so dug hole which filled over 3 hours. Field parameters from dug pool in sun. T of 20.1C was too high, so not used. Water from under basalt layer. | 8 | 207 |  |  | 4.8
Sunshine Trail | TS-20b | east | East bank, just upstream from Sunshine Trail. | Sunshine | 438037 | 4077521 | 7293 | 2006-08-30 | [5 empty] | Water from under basalt layer.
Sunshine Trail | TS-21a | east | East bank, just upstream from Sunshine Trail. | Sunshine | 438005 | 4077558 | 7290 | 2006-08-30 |  | 3 |  |  | 0.00669 | Marshy area at slope break. Not enough water for field parameters. Water from under basalt layer.
Sunshine Trail | TS-22a | east | East bank, just upstream from Sunshine Trail. | Sunshine | 437977 | 4077592 | 7310 | 2006-08-30 |  | 1 |  |  | 0.00223 | Small seep from crack. Dug hole to collect water. Measured 2 hours later, water in sun, T was 21.2C, which is unreasonably high, so not used. Water from under basalt layer. | 7.9 | 191 |  |  | 3.2
Sunshine Trail | TS-22b | east | East bank, just upstream from Sunshine Trail. | Sunshine | 437963 | 4077604 | 7333 | 2006-08-30 | [5 empty] | Water from under basalt layer.
Sunshine Trail | TS-23 | east | East bank, just upstream from Sunshine Trail. | Sunshine | 437949 | 4077604 | 7310 | 2006-08-30 |  | 2 |  |  | 0.00446 | Small flow of water from sand. Dug hole to take field parameters. Water from under basalt layer. | 7.8 | 212 | 13.5 | 56.3 | 4.5
Sunshine Trail | TS-24 | east | East bank, just upstream from Sunshine Trail. | Sunshine | 437929 | 4077610 | 7287 | 2006-08-30 |  | 4 |  |  | 0.00892 | Small overgrown spring. Water from under basalt layer.
Sunshine Trail | TS-25 | east | East bank, just upstream from Sunshine Trail. | Sunshine | 437933 | 4077640 | 7346 | 2006-08-30 | 0.5 |  |  | 0.001115 |  | Seep visible at basalt-sand contact. Flowing in channel. Sampled from small pool <2" from outlet. Water from under basalt layer. | 8.4 | 210 | 12.5 | 54.5 | 5.6 | X
Sunshine Trail | TS-26 | east | East bank, just upstream from Sunshine Trail. | Sunshine | 437884 | 4077663 | 7287 | 2006-08-30 |  | 2 |  |  | 0.00446 | Zone of seeps at base of basalt. Flow too low to take field parameters. Water from under basalt layer.
Sunshine Trail | TS-27 | east | East bank, just upstream from Sunshine Trail. | Sunshine | 437859 | 4077679 | 7297 | 2006-08-30 |  | 3 |  |  | 0.00669 | Flow from basalt into 3-ft-wide channel. Water from under basalt layer. | 8.6 | 208 | 12.7 | 54.86 | 6
Lone Tree Spring | TS-30 | east | At base of Lone Tree trail. | Sunchine | 438820 | 4072483 | 7241 | 2006-11-01 | [5 empty] | Spring is dry seepage face, about 30m long, covered with grass and phragmites.
Desagua Trail | TS-29a | east | Zone of springs and seeps below Desawaui Trail. North end of zone. | Sunshine | 440153 | 4068794 | 7146 | 2006-11-01 |  | 1 |  |  | 0.00223
Desagua Trail | TS-29b | east | Largest spring in zone. | Sunshine | 440126 | 4068642 | 7136 | 2006-11-01 |  |  | 20 |  | 0.0446 | Estimated flow of total zone is about 20 gpm. | 8.18 | 260 | 11.7 | 53.06 | 5.3 | X
Desagua Trail | TS-29c | east | South end of zone. | Sunshine | 440099 | 4068497 | 7136 | 2006-11-01 |  | 0.25 |  |  | 0.0005575 | Small trickle.
S of Sheep | TS-1 | east | East bank, downstream from Sheep Crossing. | Guad Mtn | 439353 | 4066997 | 7159 | 2006-08-28 |  | 1 | 3 |  | 0.00892 | Collective discharge of zone of springs from TS-1 to TS-1a is several GPM. | 6.8 | 263 | 13.4 | 56.12 | 2.57
The Rio Grande | TS-1b | river | Rio Grande river water parameters at TS-1. | Guad Mtn | 439350 | 4066997 | 7159 | 2006-08-28 | [5 empty] | Rio Grande river parameters. | 8.3 | 184 | 19 | 66.2 | 7.35
S of Sheep | TS-1a | east | East bank, downstream from Sheep Crossing. | Guad Mtn | 439330 | 4066915 | 7142 | 2006-08-28 |  | 0.5 |  |  | 0.001115 | Collective discharge of zone of springs from TS-1 to TS-1a is several GPM. | 7.8 | 245.4 | 15.2 | 59.36 | 6.05 | X
Chiflo | TS-2 | east | East bank, at Chiflo Trail. | Guad Mtn | 439140 | 4066604 | 7093 | 2006-08-28 |  | 5 |  |  | 0.01115 | Large wetland. Parameters from northernmost channel. Probably very low estimate of total discharge in this zone. | 7.7 | 244 | 15.5 | 59.9 | 5.6
[9 empty] | 6012.7 | 57.75 | 1248 | 13.3972 | 2.9118
|  |  | State Line to Cerro Gage: Cumulative Total Spring Discharge | [5 empty] | 7318.45 | gpm |  | 16.309 | cfs
Gaging Station N | TS-3 | east | East bank, downstream from Chiflo Trail. | Guad Mtn | 438930 | 4066136 | 7106 | 2006-08-28 | [5 empty] | Small discharge | 7.7 | 250 | 15.2 | 59.36 | 3.8
Gaging Station S | TS-4 | east | East bank, downstream from Chiflo Trail. Just downstream from TS-3. | Guad Mtn | 438906 | 4066080 | 7090 | 2006-08-28 |  | 0.5 |  |  | 0.001115 |  | 8.04 | 202.5 | 15.9 | 60.62 | 5.5 | X
Bear Crossing spring zone | TS-10 | west | Zone of large springs on west side that discharge into river beneath boulder fields. From Upper Powerline downstream. | Guad Mtn | 438033 | 4063504 | 7110 | 2006-08-29 |  | 50 |  |  | 0.1115
Bear Crossing spring zone | TS-9 | west | Zone of large springs on west side that discharge into river beneath boulder fields. From Upper Powerline downstream. | Guad Mtn | 438022 | 4063486 | 7129 | 2006-08-29 |  | 100 |  |  | 0.223 |  | 8.3 | 222 | 16.7 | 62.06 | 7.7
Bear Crossing spring zone | TS-8 | west | Zone of large springs on west side that discharge into river beneath boulder fields. From Upper Powerline downstream. | Guad Mtn | 438022 | 4063426 | 7136 | 2006-08-29 |  | 1200 |  |  | 2.676 |  | 8.3 | 221.6 | 16.5 | 61.7 | 7.8 | X
Bear Crossing spring zone | TS-7 | west | Zone of large springs on west side that discharge into river beneath boulder fields. From Upper Powerline downstream. | Guad Mtn | 438044 | 4063330 | 7110 | 2006-08-29 |  | 150 |  |  | 0.3345 |  | 8.3 | 222.6 | 16.7 | 62.06 | 7.6
Bear Crossing spring zone | TS-6 | west | Zone of large springs on west side that discharge into river beneath boulder fields. From Upper Powerline downstream. | Guad Mtn | 438042 | 4063309 | 7096 | 2006-08-29 |  | 55 |  |  | 0.12265 |  | 8.3 | 219.6 | 16.5 | 61.7 | 7.6
Bear Crossing spring zone | TS-5 | west | Zone of large springs on west side that discharge into river beneath boulder fields. From Upper Powerline downstream. | Guad Mtn | 437992 | 4063217 | 7116 | 2006-08-29 |  | 30 |  |  | 0.0669 |  | 8.3 | 222.5 | 16.1 | 60.98 | 5.1
Bear Crossing spring zone | TS-11 | west | Zone of large springs on west side that discharge into river beneath boulder fields. From Upper Powerline downstream. | Guad Mtn | 437933 | 4063122 | 7100 | 2006-08-29 |  | 200 |  |  | 0.446
Bear Crossing spring zone | TS-12 | west | Zone of large springs on west side that discharge into river beneath boulder fields. From Upper Powerline downstream. | Guad Mtn | 437853 | 4062971 | 7087 | 2006-08-29 |  | 100 |  |  | 0.223
Bear Crossing spring zone | TS-13 | west | Zone of large springs on west side that discharge into river beneath boulder fields. From Upper Powerline downstream. | Guad Mtn | 437820 | 4062922 | 7087 | 2006-08-29 |  | 5 |  |  | 0.01115
Lower Bear Crossing spring zone | TS-113 | west | The lower half of Bear Crossing spring zone not yet surveyed. Center point estimated using Google Earth. | Guad Mtn | 437667 | 4062681 | 7008.41 |  |  |  | 4000 |  | 8.92 | Zone of high-discharge springs along west side of river. Unable to survey these springs, but cumulative discharge is probably at least 4000 gpm.
Felsenmeere North | TS-60 | west | Zone of large springs on west side. | Guad Mtn | 437392 | 4062272 | 6978 | 2007-05-09 |  |  | 4000 |  | 8.92 | Continuous zone of springs that discharge into river beneath boulder fields. Several of the springs are very large. Cumulative estimate is 3000 to 5000 gpm.
Felsenmeere Middle | TS-61 | west | Large cascading spring on west canyon wall. | Guad Mtn | 437309 | 4062267 | 7057 | 2007-05-09 |  | 2500 |  |  | 5.575 | Very large spring with vegetation signature that emerges in a single 6-ft wide zone from under basalt boulders. |  |  | 16.8 | 62.24 | 6.58 | X
Felsenmeere South | TS-59 | west | Also known as Hemingway Spring. Located on west canyon wall, about 100 ft above the river. | Guad Mtn | 437250 | 4062227 | 7087 | 2007-05-09 |  | 3200 |  |  | 7.136 | Very large spring that emerges in a single 4-ft wide orifice below basalt boulder. Good vegetation signature. |  |  | 16.5 | 61.7 | 7
Felsenmeere South | TS-59 | west | Also known as Hemingway Spring. Located on west canyon wall, about 100 ft above the river. | Guad Mtn | 437250 | 4062227 | 7087 | 2004-05-05 | [5 empty] | Very large spring that emerges in a single 4-ft wide orifice below basalt boulder. Sampled by the NMED in May 2004. | 7.68 | 196 | 16.3 | 61.34 |  | X
Felsenmeere South | TS-59 | west | Also known as Hemingway Spring. Located on west canyon wall, about 100 ft above the river. | Guad Mtn | 437250 | 4062227 | 7087 | 2004-09-27 | [5 empty] | Very large spring that emerges in a single 4-ft wide orifice below basalt boulder. Resampled by the NMED in September 2004. | 7.98 | 197 | 16.4 | 61.52 |  | X
Big Arsenic source | TS-136 | east | Located at base of cliff in cottonwood grove that is NE of the river. Approximate center of spring zone was located using Google Earth. | Guad Mtn | 438420 | 4060083 | 7039 | 2004-03-25 | [5 empty] | Spring sampled by NMED (Sample RG-1) in March 2004, and sampled by K. Robinson (Sample QU-532) in August 2014. Approximate location of the source of Big Arsenic Spring water. The springs and streams located between here and the river are probably sourced here. | 7.7 | 256 | 17.2 | 62.96 |  | X
North Big Arsenic | TS-16 | east | North Big Arsenic Spring is actually a zone of large springs, some of which are shown as TS-16a, TS-16b, and TS-16c. Approximate center of spring zone was located using Google Earth. | Guad Mtn | 438412 | 4059882 | 6835.64 | 2006-08-31 |  |  | 240 |  | 0.5352 | Collectively, Big Arsenic has about 5000 gpm discharge. TS-16a, b, c discharge estimates are for the large springs at those spots. Additional flows between those points are estimated at 240 gpm.
North Big Arsenic 1 | TS-16a | east | Northernmost large spring zone in North Big Arsenic zone. | Guad Mtn | 438367 | 4059878 | 6837 | 2006-08-31 |  | 160 |  |  | 0.3568 | Northernmost spring is relatively small (30 gpm) discharging from rock fall/ridge in bamboo by large east-leaning pine tree. Next spring is large (>100 gpm) with hidden discharge beneath basalt boulder with heavy vegetation on west side of trail south of ridge. The next spring is very large series of springs discharging beneath rocks of the trail.
North Big Arsenic 2 | TS-16b | east | Largest spring zone in North Big Arsenic zone. | Guad Mtn | 438429 | 4059853 | 6818 | 2006-08-31 |  | 3000 |  |  | 6.69 | Large spring zone is 50 ft across with main flow zone confined to channel 30 ft wide by 1 ft deep. | 8.2 | 249 | 17.5 | 63.5 |  | X
North Big Arsenic 3 | TS-16c | east | Southernmost large spring in North Big Arsenic zone. | Guad Mtn | 438442 | 4059852 | 6824 | 2006-08-31 | 160 |  |  | 0.3568 |  | Channel with flow concentrated into one stream.Discharge point is high on slope, about 25 ft above trail and TS-16b. Measured with bucket and timer. | 8.2 | 249 | 17.5 | 63.5 | 8.6
South Big Arsenic | TS-15 | east | Large, southern spring that cascades into the river upstream from shelter. | Guad Mtn | 438688 | 4059439 | 6778 | 2006-08-31 | 1500 |  |  | 3.345 |  | Estimate based on adding up flow of 7 major channels of the spring with buckets and timer. | 8.3 | 247 | 17.4 | 63.32 | 7.8
South Big Arsenic | TS-15 | east | Large, southern spring that cascades into the river upstream from shelter. | Guad Mtn | 438688 | 4059439 | 6778 | 2004-01-01 | [5 empty] | Sampled by NMED in 2004. No discharge reported by NMED. | [5 empty] | X
Little Arsenic | TS-17 | east | Small spring near path. | Guad Mtn | 438678 | 4058447 | 6732 | 2006-08-31 | 35 |  |  | 0.07805 |  | Small stream discharges from base of basalt boulder field at head of bamboo patch. Measured with gal bucket and timer. | 8.2 | 224 | 15.4 | 59.72 | 7 | X
[9 empty] | 1695 | 10750.5 | 8240 | 3.7799 | 42.3488
|  |  | Cerro Gage to Red River Confluence: Cumulative Total Spring Discharge | [5 empty] | 20685.5 | gpm |  | 46.1287 | cfs
The Rio Grande | TS-88c | river | Rio Grande above confluence with Red River. | Guad Mtn | 437960.0486 | 4056034.112 | 6566.56 | 2009-09-01 | [6 empty] | 8.47 | 280 | 17.3 | 63.14 | 8.02
The Rio Grande | TS-88a | river | Rio Grande below confluence with Red River. | Guad Mtn | 437974.046 | 4055939.11 | 6566.56 | 2009-09-01 | [6 empty] | 8.38 | 304 | 16.1 | 60.98 | 7.74
The Red River | TS-88b | river | Red River above confluence with Rio Grande. | Guad Mtn | 437997.0484 | 4056042.113 | 6586.24 | 2009-09-01 | [6 empty] | 8.29 | 344 | 14.77 | 58.586 | 7.92
La Junta East | TS-91 | east | Just below launch site at base of Cebolla Trail. Emerges from under rocks and sand, 20 cm above river. | Guad Mtn | 437950.0387 | 4055645.102 | 6569.84 | 2009-09-01 |  | 1 |  |  | 0.00223 | Series of small springs/seeps. Some Fe staining. Dug out small pool. | 6.56 | 311 | 15.5 | 59.9 | 1.24
La Junta West | TS-90 | west | Just below launch site near base of Cebolla Trail. Emerges from under basalt boulders just above river level. | Guad Mtn | 437940.0384 | 4055627.101 | 6576.4 | 2009-09-01 |  | 1 |  |  | 0.00223 | Small spring/seep. Dug out small pool in sand/gravel for trickles to converge. | 6.85 | 196 | 17.5 | 63.5 | 5.4
La Junta East | TS-92 | east | One of many springs/seeps in a long, nearly continuous zone of small discharges that emerge from under basalt talus just above river. | Guad Mtn | 437958.0372 | 4055587.101 | 6569.84 | 2009-09-01 |  |  | 25 |  | 0.05575 | Rough estimate of cumulative discharge of more than mile-long spring zone that discharges from under basalt talus just above river. | 6.95 | 316 | 14.2 | 57.56 | 6.64
La Junta East | TS-92a | east | Another small spring in zone. | Guad Mtn | 437857.9994 | 4054072.062 | 6576.4 | 2009-09-01 |  | 1 |  |  | 0.00223
La Junta West | TS-93 | west | Cluster of springs is defined by stands of vegetation (Phragmites, salt cedar, etc.) about 1 meter above river. | Guad Mtn | 437781.9857 | 4053511.047 | 6582.96 | 2009-09-01 | [5 empty] | Due to thick vegetation, unable to get info on discharge. Good vegetation signature of Phragmites.
San Cristobal Creek | TS-94 | river | San Cristobal Creek just above confluence. | Arroyo Hondo | 437778.8697 | 4048968.94 | 6533.76 | 2009-09-01 | [5 empty] | Creek running at 1-2 cfs. | 8.33 | 328 | 18.78 | 65.804 | 7.6
La Junta West | TS-95 | west | Good spring emerges from under basalt boulders 30 cm above river. | Arroyo Hondo | 437301.8352 | 4047512.891 | 6520.64 | 2009-09-01 |  | 2 |  |  | 0.00446 | Samples collected from small pourover. Vegetative signature of horsetails and sedges. | 7.67 | 287 | 16.85 | 62.33 | 7.31 | X
La Junta East | TS-96 | east | Emerges from boulders and gravel just above river. | Arroyo Hondo | 437124.7796 | 4045317.834 | 6510.8 | 2009-09-01 |  | 1 |  |  | 0.00223 | Small spring.
La Junta East | TS-97 | east | Emerges from boulders and gravel just above river. | Arroyo Hondo | 436859.7667 | 4044773.814 | 6497.68 | 2009-09-01 |  | 1 |  |  | 0.00223 | Small spring.
Dunn Bridge North | TS-98 | east | Emerges from boulders about 40 ft above river. This is start of “Dunn Bridge North” spring zone, which is nearly continuous to bridge. | Arroyo Hondo | 436957.7613 | 4044579.812 | 6556.72 | 2009-09-01 |  | 5 |  |  | 0.01115 | This is start of long spring zone that continues down to Rio Hondo confluence on east side. | 7.25 | 218 | 17.44 |  | 7
Dunn Bridge North | TS-99 | east | Zone of small to medium springs that emerge from 30-50 ft above river from under talus slope. | Arroyo Hondo | 436979.7566 | 4044403.808 | 6543.6 | 2009-09-01 |  | 10 |  |  | 0.0223 | One spring in a zone of small to medium springs that emerge from 30-50 ft above the river from under the talus slope.
Dunn Bridge North | TS-100 | east | Zone of small to medium springs that emerge from 30-50 ft above river from under talus slope. | Arroyo Hondo | 437001.7548 | 4044338.807 | 6514.08 | 2009-09-02 |  | 10 |  |  | 0.0223 | One spring in a zone of small to medium springs that emerge from 30-50 ft above the river from under the talus slope.
Dunn Bridge North | TS-101 | east | Zone of small to medium springs that emerge from 30-50 ft above river from under talus slope. | Arroyo Hondo | 436994.754 | 4044303.806 | 6517.36 | 2009-09-03 |  | 10 |  |  | 0.0223 | One spring in a zone of small to medium springs that emerge from 30-50 ft above the river from under the talus slope.
Dunn Bridge North | TS-102 | east | Zone of small to medium springs that emerge from 30-50 ft above river from under talus slope. | Arroyo Hondo | 436983.753 | 4044264.805 | 6487.84 | 2009-09-04 |  | 10 |  |  | 0.0223 | One spring in a zone of small to medium springs that emerge from 30-50 ft above the river from under the talus slope.
Dunn Bridge North | TS-103 | east | Zone of small to medium springs that emerge from 30-50 ft above river from under talus slope. | Arroyo Hondo | 436979.7528 | 4044254.805 | 6484.56 | 2009-09-05 |  | 10 |  |  | 0.0223 | One spring in a zone of small to medium springs that emerge from 30-50 ft above the river from under the talus slope.
Dunn Bridge North | TS-104 | east | Zone of small to medium springs that emerge from 30-50 ft above river from under talus slope. | Arroyo Hondo | 436971.7524 | 4044238.804 | 6484.56 | 2009-09-06 |  | 10 |  |  | 0.0223 | One spring in a zone of small to medium springs that emerge from 30-50 ft above the river from under the talus slope.
Dunn Bridge North | TS-105 | east | Zone of small to medium springs that emerge from 30-50 ft above river from under talus slope. | Arroyo Hondo | 436939.751 | 4044178.802 | 6491.12 | 2009-09-07 |  | 200 |  |  | 0.446 | One spring in a zone of small to medium springs that emerge from 30-50 ft above the river from under the talus slope.
Dunn Bridge North | TS-106 | east | Zone of small to medium springs that emerge from 30-50 ft above river from under talus slope. | Arroyo Hondo | 436933.7507 | 4044168.801 | 6514.08 | 2009-09-08 |  | 200 |  |  | 0.446 | One spring in a zone of small to medium springs that emerge from 30-50 ft above the river from under the talus slope.
Dunn Bridge North | TS-107 | east | Zone of small to medium springs that emerge from 30-50 ft above river from under talus slope. | Arroyo Hondo | 436926.7502 | 4044147.801 | 6487.84 | 2009-09-09 |  | 10 |  |  | 0.0223 | One spring in a zone of small to medium springs that emerge from 30-50 ft above the river from under the talus slope.
Dunn Bridge North | TS-108 | east | Zone of small to medium springs that emerge from 30-50 ft above river from under talus slope. | Arroyo Hondo | 436897.7487 | 4044083.798 | 6487.84 | 2009-09-10 |  | 10 |  |  | 0.0223 | One spring in a zone of small to medium springs that emerge from 30-50 ft above the river from under the talus slope.
Dunn Bridge North | TS-109 | east | Zone of small to medium springs that emerge from 30-50 ft above river from under talus slope. | Arroyo Hondo | 436839.7464 | 4043986.794 | 6481.28 | 2009-09-11 |  | 10 |  |  | 0.0223 | One spring in a zone of small to medium springs that emerge from 30-50 ft above the river from under the talus slope.
Dunn Bridge North | TS-110 | east | Zone of small to medium springs that emerge from 30-50 ft above river from under talus slope. | Arroyo Hondo | 436813.7458 | 4043958.793 | 6451.76 | 2009-09-12 |  | 10 |  |  | 0.0223 | One spring in a zone of small to medium springs that emerge from 30-50 ft above the river from under the talus slope.
Dunn Bridge North | TS-111 | east | Zone of small to medium springs that emerge from 30-50 ft above river from under talus slope. | Arroyo Hondo | 436782.7435 | 4043864.79 | 6510.8 | 2009-09-13 |  | 10 |  |  | 0.0223 | One spring in a zone of small to medium springs that emerge from 30-50 ft above the river from under the talus slope.
Dunn Bridge North | TS-112 | east | Zone of small to medium springs that emerge from 30-50 ft above river from under talus slope. | Arroyo Hondo | 436730.7417 | 4043785.786 | 6455.04 | 2009-09-14 |  | 10 |  |  | 0.0223 | One spring in a zone of small to medium springs that emerge from 30-50 ft above the river from under the talus slope.
Dunn Bridge North | TS-31a | east | Zone of springs and seeps north of Dunn Bridge, on East side. Northernmost spring, and largest discharge in zone. This is probably same as NMED Station DBN Spring. | Arroyo Hondo | 436991 | 4044179 | 6516 | 2006-11-02 | 144 |  |  | 0.32112 |  | Measured largest flow of series of springs emerging from base of rock debris. | 8.3 | 230.2 | 15 | 59
Dunn Bridge North | TS-31a | east | Zone of springs and seeps north of Dunn Bridge, on East side. Northernmost spring, and largest discharge in zone. This is probably same as NMED Station DBN Spring. | Arroyo Hondo | 436991 | 4044179 | 6516 | 2004-01-01 | [5 empty] | Sampled by NMED in 2004. Measured largest flow of series of springs emerging from base of rock debris. No discharge reported by NMED. | [5 empty] | X
Dunn Bridge North | TS-31b | east | Zone of springs and seeps north of Dunn Bridge, on East side. Spring just south of TS-31a. | Arroyo Hondo | 436962 | 4044129 | 6582.94 | 2006-11-02 |  | 30 |  |  | 0.0669
Rael (aka Stark or Warmsley) | TS-18 | east | Piped spring just upstream from Dunn Bridge on East side. | Arroyo Hondo | 436738 | 4043777 | 6460 | 2006-09-01 | 7.5 |  |  | 0.016725 |  | Measured with quart bucket and time. | 8 | 247 | 14.5 | 58.1 | 7.4 | X
[9 empty] | 151.5 | 562 | 25 | 0.33785 | 1.309
|  |  | Red River Confluence to Rio Hondo Confluence: Cumulative Total Spring Discharge | [5 empty] | 738.5 | gpm |  | 1.6469 | cfs
Lower Arroyo Hondo zone | TS-32 | east | Spring along Rio Hondo, just upstream from small bridge, on north side. | Arroyo Hondo | 436794 | 4043419 | 6516 | 2006-11-02 |  | 3 |  |  | 0.00669 | Good flow from base of basalt along cliff.
Lower Arroyo Hondo zone | TS-33 | east | Spring along Rio Hondo, just upstream from small bridge, on north side. Probably same site as NMED sample AH-0.2 spring. | Arroyo Hondo | 436809 | 4043400 | 6499 | 2006-11-02 |  | 10 |  |  | 0.0223 | Thought to be the same as NMED Station AH-0.2 | 8.08 | 284 | 14.2 | 57.56 | 7
Lower Arroyo Hondo zone | TS-33 | east | Spring along Rio Hondo, just upstream from small bridge, on north side. Probably same site as NMED sample AH-0.2 spring. | Arroyo Hondo | 436809 | 4043400 | 6499 | 2004-01-01 | [5 empty] | Thought to be the same as NMED Station AH-0.2. Sampled by NMED in 2004. No discharge reported by NMED. | [5 empty] | X
Lower Arroyo Hondo zone | TS-34a | east | West end of large seep zone along Rio Hondo. | Arroyo Hondo | 436838 | 4043387 | 6503 | 2006-11-02 |  |  | 40 |  | 0.0892 | Estimated cumulative discharge for entire zone of TS-34a to TS-34b.
Lower Arroyo Hondo zone | TS-34b | east | East end of large seep zone along Rio Hondo. | Arroyo Hondo | 436925 | 4043330 | 6516 | 2006-11-02
DBS-1 | TS-135 | west | Sampled by NMED. Located on west side, near river. Spring is only visible at low river levels. | Arroyo Hondo | 436285 | 4043206 | 6465 | 2004-03-15 | [5 empty] | This spring was not visited by staff of NMBGMR. Discharge was not reported by NMED. | 7.77 | 353 | 15.9 | 60.62 |  | X
Black Rock Hot | TS-28 | west | Small hot spring south of Dunn Bridge on west side. | Arroyo Hondo | 436247 | 4043051 | 6496 | 2006-09-01 |  | 10 |  |  | 0.0223 |  | 7.5 | 859 | 38.5 | 101.3 | 4.2 | X
Taos Box N | TS-35 | east | Small spring across from Black Rock Hot Spring. | Arroyo Hondo | 436274 | 4043027 | 6473 | 2006-11-03 |  | 0.5 |  |  | 0.001115
Taos Box North 1 | TS-19 | east | Small spring south of Dunn Bridge, on east side. Aka Dunn Bridge South. Probably included in the TS-36 series. | Arroyo Hondo | 436199 | 4042675 | 6447 | 2006-09-01 |  | 4 |  |  | 0.00892 |  | 8.25 | 189 | 17.4 | 63.32 | 7.4 | X
Taos Box N | TS-36a | east | Northernmost spring from long spring and seep zone downstream from Dunn Bridge on East side. Possibly same spring as TS-19. | Arroyo Hondo | 436180 | 4042671 | 6473 | 2006-11-03 |  | 2 |  |  | 0.00446 | Small seep on northern end of long spring/seep zone.
Taos Box North 2 | TS-36b | east | Large spring. | Arroyo Hondo | 436194 | 4042669 | 6447 | 2006-11-03 |  | 15 |  |  | 0.03345 | From base of basalt. | 8.3 | 166.3 | 17.3 | 63.14 | 6.9 | X
Taos Box N | TS-36c | east | Seep. | Arroyo Hondo | 436188 | 4042670 | 6463 | 2006-11-03 |  | 10 |  |  | 0.0223 | Dug hole for water to take field parameters. | 8.2 | 179 | 18.1 | 64.58 | 7.4
Taos Box N | TS-36d | east | Good spring. | Arroyo Hondo | 436185 | 4042659 | 6497.4 | 2006-11-03 |  | 20 |  |  | 0.0446 |  | 8.2 | 185.4 | 17.5 | 63.5 | 6.5
Taos Box N | TS-36e | east | Small spring on east side. | Arroyo Hondo | 436181 | 4042643 | 6447 | 2006-11-03 |  | 7 |  |  | 0.01561 | Bubbles out from below boulder field.
Taos Box N | TS-36f | east | Small spring on east side. | Arroyo Hondo | 436179 | 4042634 | 6487.82 | 2006-11-03 |  | 2 |  |  | 0.00446
Taos Box N | TS-36g | east | Small spring on east side. | Arroyo Hondo | 436177 | 4042623 | 6490.94 | 2006-11-03 |  | 7 |  |  | 0.01561 |  |  |  | 18 | 64.4
Taos Box N | TS-36h | east | Small spring on east side. | Arroyo Hondo | 436174 | 4042612 | 6483.02 | 2006-11-03 |  | 5 |  |  | 0.01115
Taos Box N | TS-36i | east | Small spring on east side. | Arroyo Hondo | 436170 | 4042598 | 6447 | 2006-11-03 |  | 30 |  |  | 0.0669 |  | 8.3 | 170 | 19.4 | 66.92 | 8.2
Taos Box N | TS-36j | east | Small spring on east side. | Arroyo Hondo | 436166 | 4042588 | 6478.79 | 2006-11-03 |  | 10 |  |  | 0.0223
Taos Box N | TS-36k | east | Small spring on east side. | Arroyo Hondo | 436161 | 4042578 | 6475.14 | 2006-11-03 |  | 5 |  |  | 0.01115
Taos Box N | TS-36l | east | Small spring on east side. | Arroyo Hondo | 436157 | 4042569 | 6472.52 | 2006-11-03 |  | 2 |  |  | 0.00446 |  | 8.3 |  | 18.6 | 65.48
Taos Box N | TS-36m | east | Small spring on east side. | Arroyo Hondo | 436153 | 4042557 | 6447 | 2006-11-03 |  | 3 |  |  | 0.00669
DBS-2 | TS-115 | west | Located on west side, near river. | Arroyo Hondo | 436022 | 4042296 | 6465 | 2004-03-15 | [5 empty] | Sampled by NMED. No discharge reported. Spring is only visible at low river levels. Not visited by staff of the NMBGMR. | 7.71 | 474 | 14.3 | 57.74 |  | X
Taos Box S | TS-52d | east | Spring zone on east side. | Arroyo Hondo | 435764 | 4041505 | 6463 | 2006-11-03 |  | 5 |  |  | 0.01115 | Several seeps trickle down to river. | 7.4 | 151 | 17.2 | 62.96 | 7.4
Taos Box S | TS-37 | east | Spring zone on east side. | Arroyo Hondo | 435728 | 4041407 | 6447 | 2006-11-03 |  | 8 |  |  | 0.01784 | Large seepage area. | 7.6 | 163 | 16.1 | 60.98 | 8
Taos Box S | TS-38 | east | Spring zone on east side. | Arroyo Hondo | 435697 | 4041345 | 6457 | 2006-11-03
Taos Box S | TS-39 | east | Small seep on east side. | Arroyo Hondo | 435691 | 4041303 | 6447 | 2006-11-03 |  | 3 |  |  | 0.00669 | Small seep from area of tree root.
Taos Box S | TS-40 | east | Spring zone on east side. | Arroyo Hondo | 435700 | 4041249 | 6463 | 2006-11-03 |  | 10 |  |  | 0.0223 | Springs from boulder pile. | 7.9 | 161 | 19.1 | 66.38 | 6.4 | X
Taos Box S | TS-41 | east | Small seep on east side. | Arroyo Hondo | 435676 | 4041241 | 6463 | 2006-11-03 |  | 0.5 |  |  | 0.001115
Taos Box S | TS-42 | east | Small seep on east side. | Arroyo Hondo | 435675 | 4041224 | 6447 | 2006-11-03 |  | 1 |  |  | 0.00223 | Right next to serious marsh zone, with deep mud.
Taos Box S | TS-43 | east | Spring with deep channel on east side. | Arroyo Hondo | 435660 | 4041171 | 6466.1 | 2006-11-03 |  | 8 |  |  | 0.01784 | Deep channel. | 7.67 | 165 | 19.8 | 67.64 | 6.3
Taos Box S | TS-44 | east | Marsh zone on east side. | Arroyo Hondo | 435648 | 4041158 | 6447 | 2006-11-03 |  | 2 |  |  | 0.00446 | Marshy area with flow reaching river.
Taos Box S | TS-45 | east | Tiny trickle on east side. | Arroyo Hondo | 435641 | 4041134 | 6457 | 2006-11-03 |  | 1 |  |  | 0.00223
Taos Box S | TS-46 | east | Small spring on east side. | Arroyo Hondo | 435615 | 4041091 | 6447 | 2006-11-03 |  | 1 |  |  | 0.00223
Taos Box S | TS-47 | east | Marsh and seeps on east side. | Arroyo Hondo | 435555 | 4041014 | 6447 | 2006-11-03 |  | 7 |  |  | 0.01561 | Marshy area and small rivulet seeps from toeslope of boulder field. | 7.5 |  | 18.9 | 66.02
Taos Box S | TS-48 | east | Two small rivulets on east side. | Arroyo Hondo | 435566 | 4041009 | 6457 | 2006-11-03 |  | 8 |  |  | 0.01784 | Two small rivulets.
Taos Box S | TS-49 | east | Spring on east side. | Arroyo Hondo | 435544 | 4040995 | 6447 | 2006-11-03 |  | 15 |  |  | 0.03345 | Flows from toeslope of boulder pile. | 7.75 | 163.3 | 23.1 | 73.58 | 5.9 | X
Taos Box S | TS-50 | east | Spring on east side. | Arroyo Hondo | 435539 | 4040977 | 6447 | 2006-11-03 |  | 12 |  |  | 0.02676
Taos Box S | TS-51 | east | Small spring on east side. | Arroyo Hondo | 435496 | 4040926 | 6467 | 2006-11-03 |  | 30 |  |  | 0.0669 |  | 7.1 | 183 | 22.3 | 72.14 | 5.6
Manby Hot Spring S pool | TS-52a | east | South pool. | Arroyo Hondo | 435150 | 4040574 | 6460 | 2006-11-03 | 38 |  |  | 0.08474 |  | Discharge measurement from BOR/BIA (2002) seepage study with bucket and watch. Measured and sampled at east side vent. Clear water, no gas bubbles. | 6.83 | 516 | 32.8 | 91.04 | 5.25 | X
Manby Hot Spring N pool | TS-52b | east | North pool. | Arroyo Hondo | 435150 | 4040574 | 6460 | 2006-11-03 | 10 |  |  | 0.0223 |  | Discharge measurement from BOR/BIA (2002) seepage study with bucket and watch. Some river water getting into pool, but metered near vent. Clear water, no gas bubbles. | 6.93 | 788 | 38 | 100.4 | 3.84
Manby Hot Spring building | TS-52c | east | Old stone biulding. | Arroyo Hondo | 435150 | 4040574 | 6460 | 2006-11-03 | 16 |  |  | 0.03568 |  | Discharge measurement from BOR/BIA (2002) seepage study with bucket and watch. From crack between rocks in floor. Some gas bubbles from source area. | 6.98 | 780 | 36.7 | 98.06 | 2.5
Lower Rio Pueblo de Taos | TS-116 | east | Zone of small springs on east side of Rio Grande, just north of Rio Pueblo de Taos confluence. | Taos SW | 434459 | 4021833 | 6101 | [6 empty] | Not visited by NMBGMR staff. Approximate location from Google Earth. Land owned by Taos Pueblo. Vegetative signatures suggest small spring zone in this area.
[9 empty] | 64 | 244 | 0 | 0.14272 | 0.54412
|  |  | Rio Hondo Confluence to Rio Pueblo de Taos Confluence: Cumulative Total Spring Discharge | [5 empty] | 308 | gpm |  | 0.68684 | cfs
Old NM-570 road | TS-55 | east | Along old NM-570 road in Rio Pueblo de Taos gorge, up-road from landslide that closed road. | Taos SW | 435573 | 4022633 | 6473 | 2007-04-24 | [5 empty] | Very small spring seepage at base of sediment layer on basalt. Much less than 1 gpm discharge. Too small to sample. | 8.3 | 337 | 9.9 | 49.82 | 5.35
Dustbowl | TS-58 | east | Spring that originates on east canyon wall, above Dustbowl camping area, and enters river just below TJ Bridge. | Taos SW | 434401 | 4021378 | 6150 | 2007-05-07 |  | 3 |  |  | 0.00669 | Hydrogeologic setting of this spring is very similar to the nearby Rio Grande spring (TS-56). | 8.2 |  | 14.6 | 58.28 | 6.02
Taos Junction South | TS-54 | east | Spring along road, just upstream from Rio Grande Spring, east side. Runs under culvert to river. Also known as TJ-1. | Taos SW | 433924 | 4021264 | 6060 | 2007-04-23 | 15 |  |  | 0.03345 |  | Measured with bucket and watch, at pourover from culvert under road, at 2g/8sec. | 7.8 | 448 | 18.6 | 65.48 | 5.18 | X
Taos Junction South | TS-54 | east | Spring along road, just upstream from Rio Grande Spring, east side. Runs under culvert to river. Also known has TJ-1. | Taos SW | 433924 | 4021264 | 6060 | 2009-06-11 | 17 |  |  | 0.03791 |  | Revisit and resample on June 11, 2009. Samples from small pool with orifice under rocks. Measured with bucket and watch, at pour over from culvert under road, at 2gal/7sec. | 7.73 | 457 | 18.97 | 66.146 | 7.12 | X
Rio Grande (aka Klauer) | TS-56 | east | South of TJ Bridge, on east side. Piped at road. Source is in arroyo about 100 ft above road. | Taos SW | 433641 | 4021102 | 6115 | 2007-04-24 | 17 |  |  | 0.03791 |  | Spring runs down arroyo and is then diverted into pipe near road. Measured with bucket and watch at small waterfall located above pipe at 2g/7sec. | 7.5 | 383 | 15.7 | 60.26 | 5.5 | X
Orilla Verde seep | TS-63 | west | One of a series of small seeps with vegetative signatures that are located on west gorge wall between TJ Campground and the gaging station, a distance of one mile. | Taos SW | 433372 | 4021279 | 6201.1 | [6 empty] | Small discharges of spring water that is perched on a 2-meter-thick, gray clay layer between elevations of about 6200' and 6400'.
Orilla Verde seep | TS-64 | west | One of a series of small seeps with vegetative signatures that are located on west gorge wall between TJ Campground and the gaging station, a distance of one mile. | Taos SW | 433044 | 4021101 | 6227.4 | [6 empty] | Small discharges of spring water that is perched on a 2-meter-thick, gray clay layer between elevations of about 6200' and 6400'.
Orilla Verde seep | TS-65 | west | One of a series of small seeps with vegetative signatures that are located on west gorge wall between TJ Campground and the gaging station, a distance of one mile. | Taos SW | 432944 | 4020988 | 6217.8 | [6 empty] | Small discharges of spring water that is perched on a 2-meter-thick, gray clay layer between elevations of about 6200' and 6400'.
Orilla Verde seep | TS-66 | west | One of a series of small seeps with vegetative signatures that are located on west gorge wall between TJ Campground and the gaging station, a distance of one mile. | Taos SW | 432769 | 4020810 | 6291.3 | [6 empty] | Small discharges of spring water that is perched on a 2-meter-thick, gray clay layer between elevations of about 6200' and 6400'.
Orilla Verde seep | TS-67 | west | One of a series of small seeps with vegetative signatures that are located on west gorge wall between TJ Campground and the gaging station, a distance of one mile. | Taos SW | 432640 | 4020569 | 6286.1 | [6 empty] | Small discharges of spring water that is perched on a 2-meter-thick, gray clay layer between elevations of about 6200' and 6400'.
Orilla Verde seep | TS-68 | west | One of a series of small seeps with vegetative signatures that are located on west gorge wall between TJ Campground and the gaging station, a distance of one mile. | Taos SW | 432296 | 4020034 | 6339.6 | [6 empty] | Small discharges of spring water that is perched on a 2-meter-thick, gray clay layer between elevations of about 6200' and 6400'.
Orilla Verde seep | TS-69 | west | One of a series of small seeps with vegetative signatures that are located on west gorge wall between TJ Campground and the gaging station, a distance of one mile. | Taos SW | 432090 | 4019900 | 6397.3 | [6 empty] | Small discharges of spring water that is perched on a 2-meter-thick, gray clay layer between elevations of about 6200' and 6400'.
Little Spring cienega | TS-86 | west | Spring zone located half way up gorge wall, with cottonwoods and large wetland at northern edge of Pilar. Zone of seeps wets large cienega. Similar to Racecourse cienegas. | Taos SW | 428390 | 4015777 | 6370 | 2009-06-11 |  |  | 30 |  | 0.0669 | Spring zone lies at slope break between dry slopes and cienega. Seeps coalesce into several small streams in arroyos. Line of cottonwoods from springs to river. Estimated total flow is 30 gpm. | 7.63 | 266 | 15.71 | 60.278 | 4.98 | X
Big Spring | TS-53 | west | North of Pilar, on west side. Spring feeds the Los Acequias de los Ojos of the village of Pilar. Feeds the Pilar Community Ditch. | Carson | 428734 | 4015141 | 6152 | 2007-04-23 |  | 450 |  |  | 1.0035 | Large spring discharges under basalt boulders. Used bucket and watch to measure a portion of the flow and thus estimate total flow. | 7.1 | 277 | 22.3 | 72.14 | 6.4 | X
Big Spring | TS-53 | west | North of Pilar, on west side. Spring feeds the Los Acequias de los Ojos of the village of Pilar. Feeds the Pilar Community Ditch. | Carson | 428734 | 4015141 | 6152 | 2004-05-29 | [5 empty] | Large spring discharges under basalt boulders. Sampled by NMED in May 2004. No discharge reported by NMED. | 6.99 | 284 | 22.5 | 72.5 |  | X
Big Spring | TS-53 | west | North of Pilar, on west side. Spring feeds the Los Acequias de los Ojos of the village of Pilar. Feeds the Pilar Community Ditch. | Carson | 428734 | 4015141 | 6152 | 2004-09-28 | [5 empty] | Large spring discharges under basalt boulders. Resampled by NMED in September 2004 No discharge reported. Stable isotope analysis from LANL lab. | [5 empty] | X
Racecourse cienegas | TS-117 | west | Series of spring-fed cienegas on west gorge wall between Pilar and Souse Hole rapid. | Carson | 427467 | 4013198 | 6147.5 | [6 empty] | Not visited by NMBGMR staff. Located from Google Earth. Strong vegetation signature. Springs and seeps that are perched on a 2-meter-thick gray clay layer. Discharge unknown.
Racecourse cienegas | TS-118 | west | Series of spring-fed cienegas on west gorge wall between Pilar and Souse Hole rapid. | Carson | 427423 | 4013176 | 6159.11 | [6 empty] | Not visited by NMBGMR staff. Located from Google Earth. Strong vegetation signature. Springs and seeps that are perched on a 2-meter-thick gray clay layer. Discharge unknown.
Racecourse cienegas | TS-119 | west | Series of spring-fed cienegas on west gorge wall between Pilar and Souse Hole rapid. | Carson | 427099 | 4013037 | 6200.61 | [6 empty] | Not visited by NMBGMR staff. Located from Google Earth. Strong vegetation signature. Springs and seeps that are perched on a 2-meter-thick gray clay layer. Discharge unknown.
Racecourse cienegas | TS-120 | west | Series of spring-fed cienegas on west gorge wall between Pilar and Souse Hole rapid. | Carson | 427093 | 4012893 | 6128.9 | [6 empty] | Not visited by NMBGMR staff. Located from Google Earth. Strong vegetation signature. Springs and seeps that are perched on a 2-meter-thick gray clay layer. Discharge unknown.
Racecourse cienegas | TS-121 | west | Series of spring-fed cienegas on west gorge wall between Pilar and Souse Hole rapid. | Carson | 426758 | 4012753 | 6200.14 | [6 empty] | Not visited by NMBGMR staff. Located from Google Earth. Strong vegetation signature. Springs and seeps that are perched on a 2-meter-thick gray clay layer. Discharge unknown.
Racecourse cienegas | TS-122 | west | Series of spring-fed cienegas on west gorge wall between Pilar and Souse Hole rapid. | Carson | 426359 | 4012735 | 6219.24 | [6 empty] | Not visited by NMBGMR staff. Located from Google Earth. Strong vegetation signature. Springs and seeps that are perched on a 2-meter-thick gray clay layer. Discharge unknown.
Racecourse cienegas | TS-123 | west | Series of spring-fed cienegas on west gorge wall between Pilar and Souse Hole rapid. | Carson | 426346 | 4012548 | 6127.7 | [6 empty] | Not visited by NMBGMR staff. Located from Google Earth. Strong vegetation signature. Springs and seeps that are perched on a 2-meter-thick gray clay layer. Discharge unknown.
Racecourse cienegas | TS-124 | west | Series of spring-fed cienegas on west gorge wall between Pilar and Souse Hole rapid. | Carson | 426276 | 4012533 | 6157.9 | [6 empty] | Not visited by NMBGMR staff. Located from Google Earth. Strong vegetation signature. Springs and seeps that are perched on a 2-meter-thick gray clay layer. Discharge unknown.
Racecourse cienegas | TS-125 | west | Series of spring-fed cienegas on west gorge wall between Pilar and Souse Hole rapid. | Carson | 426219 | 4012481 | 6178.97 | [6 empty] | Not visited by NMBGMR staff. Located from Google Earth. Strong vegetation signature. Springs and seeps that are perched on a 2-meter-thick gray clay layer. Discharge unknown.
Racecourse cienegas | TS-126 | west | Series of spring-fed cienegas on west gorge wall between Pilar and Souse Hole rapid. | Carson | 425991 | 4012306 | 6147.25 | [6 empty] | Not visited by NMBGMR staff. Located from Google Earth. Strong vegetation signature. Springs and seeps that are perched on a 2-meter-thick gray clay layer. Discharge unknown.
Racecourse cienegas | TS-127 | west | Series of spring-fed cienegas on west gorge wall between Pilar and Souse Hole rapid. | Carson | 425865 | 4012253 | 6145.4 | [6 empty] | Not visited by NMBGMR staff. Located from Google Earth. Strong vegetation signature. Springs and seeps that are perched on a 2-meter-thick gray clay layer. Discharge unknown.
Glenwoody E cienega | TS-87a | west | Large cienega on north side of Glenwoody Bridge consists of multiple terraced fens on complex landslide blocks with distributed flow on gray clay layer. | Carson | 425840 | 4012169 | 6091 | 2009-06-12 |  | 0.5 |  |  | 0.001115 | Zone along top of cienega is a continuous seep zone, without any discreet orifices for measurements. Seeps feed the fens, and water coalesces downhill into many small streams which flow and infiltrate in complex manner. Gray clay underlies fens. Tested small pool near head of fen. | 8.05 | 334 | 17.74 | 63.932 | 8.28
Glenwoody W cienega | TS-87b | west | Large cienega on north side of Glenwoody Bridge. Westernmost drainage. | Carson | 425697 | 4011943 | 6071 | 2009-06-12 |  | 10 |  |  | 0.0223 | Western fens coalesce into good stream, which is tapped for irrigation with pipe and drum. Sampled from steel pipe under road that fills steel barrel in arroyo. Sample is not primary spring water, but only source in area. | 8.45 | 405 | 23.05 | 73.49 | 7.27 | X
Racecourse cienegas | TS-128 | west | Series of spring-fed cienegas on west gorge wall between Pilar and Souse Hole rapid. | Carson | 425639 | 4012046 | 6140.24 | [6 empty] | Not visited by NMBGMR staff. Located from Google Earth. Strong vegetation signature. Springs and seeps that are perched on a 2-meter-thick gray clay layer. Discharge unknown.
Racecourse cienegas | TS-129 | west | Series of spring-fed cienegas on west gorge wall between Pilar and Souse Hole rapid. | Trampas | 425614 | 4011951 | 6141.24 | [6 empty] | Not visited by NMBGMR staff. Located from Google Earth. Strong vegetation signature. Springs and seeps that are perched on a 2-meter-thick gray clay layer. Discharge unknown.
Racecourse cienegas | TS-130 | west | Series of spring-fed cienegas on west gorge wall between Pilar and Souse Hole rapid. | Trampas | 424880 | 4011433 | 6231.11 | [6 empty] | Not visited by NMBGMR staff. Located from Google Earth. Strong vegetation signature. Springs and seeps that are perched on a 2-meter-thick gray clay layer. Discharge unknown.
Souse Hole cienega | TS-57 | west | Large wetland on north side of river, just above Souse Hole rapid. | Trampas | 424335 | 4011126 | 6224 | 2007-05-06 |  | 5 |  |  | 0.01115 | Spring is at north end of large, green, grassy meadow, and emerges as clear stream under basalt boulders. | 8.9 | 242 | 12.9 | 55.22 |  | X
Racecourse cienegas | TS-131 | west | Series of spring-fed cienegas on west gorge wall near Souse Hole. | Trampas | 424297 | 4011114 | 6219.35 | [6 empty] | Not visited by NMBGMR staff. Located from Google Earth. Strong vegetation signature. Springs and seeps that are perched on a 2-meter-thick gray clay layer. Discharge unknown.
Racecourse cienegas | TS-132 | west | Series of spring-fed cienegas on west gorge wall near Souse Hole. | Trampas | 423544 | 4010492 | 6192.24 | [6 empty] | Not visited by NMBGMR staff. Located from Google Earth. Strong vegetation signature. Springs and seeps that are perched on a 2-meter-thick gray clay layer. Discharge unknown.
Racecourse cienegas | TS-133 | west | Series of spring-fed cienegas on west gorge wall near Rinconada. | Velarde | 419882 | 4008797 | 6016.89 | [6 empty] | Not visited by NMBGMR staff. Located from Google Earth. Strong vegetation signature. Springs and seeps that are perched on a 2-meter-thick gray clay layer. Discharge unknown.
Racecourse cienegas | TS-134 | west | Series of spring-fed cienegas on west gorge wall near Rinconada. | Velarde | 419882 | 4008797 | 6016.89 | [6 empty] | Not visited by NMBGMR staff. Located from Google Earth. Strong vegetation signature. Springs and seeps that are perched on a 2-meter-thick gray clay layer. Discharge unknown.
[9 empty] | 49 | 468.5 | 30 | 0.10927 | 1.1117
|  |  | Rio Pueblo de Taos to County Line: Cumulative Total Spring Discharge | [5 empty] | 547.5 | gpm |  | 1.2209 | cfs
[9 empty] | 7972.2 | 12082.75 | 9543 | 17.7669 | 48.2254
|  |  |  | Total spring discharge measured plus estimated in Rio Grande Gorge |  |  |  |  | 29597.95 | gpm |  | 65.9923 | cfs
New Mexico Environment Dept. (NMED) chemistry sample

## OFR-506 Table2 - Table 1-1 - Ta
Sample Information |  |  |  | Isotopes and Age Dating |  |  |  |  | Physical Parameters |  |  | Ion Chemistry | [14 empty] | Trace Element Chemistry
Name of Spring or Spring Zone | Spring ID | East or West or In the River | Date sampled | Del O (‰) | Del D (‰) | Tritium (TU) | CFC Recharge Age (yrs) | 14C Apparent Age (yrs) | Field Temp (C) | pH | Conductivity (microS/cm) | TDS calc (ppm) | Bicarbonate HCO3- (ppm) | Chloride Cl- (ppm) | Nitrite NO2- (ppm) | Nitrate NO3- (ppm) | Phosphate PO43- (ppm) | Sulfate SO42- (ppm) | Calcium (ppm) | Magnesium (ppm) | Potassium (ppm) | Sodium (ppm) | Total meq/L Cations | Total_meq L Anions | % Difference | Spring ID | Aluminum (ppm) | Antimony (ppm) | Arsenic (ppm) | Barium (ppm) | Beryllium (ppm) | Boron (ppm) | Bromide (ppm) | Cadmium (ppm) | Chromium (ppm) | Cobalt (ppm) | Copper (ppm) | Fluoride F- (ppm) | Iron (ppm) | Lead (ppm) | Lithium (ppm) | Manganese (ppm) | Molybdenum (ppm) | Nickel (ppm) | Selenium (ppm) | Strontium (ppm) | Silica SiO2 (ppm) | Silicon (ppm) | Silver (ppm) | Thalium (ppm) | Thorium (ppm) | Tin (ppm) | Titanium (ppm) | Uranium (ppm) | Vanadium (ppm) | Zinc (ppm)
Cow Patty E | TS-70 | east | 2008-09-25 | -14.1 | -97.57 | -0.01 |  |  | 11.36 | [16 empty] | TS-70
Cow Patty W | TS-14a | west | 2006-08-30 | -14.5337 | -102.8334 | -0.03 |  |  | 12.9 | 7.9 | 170 | 130 | 93 | 3.1 | <0.1 | 1.6 | <0.5 | 9.9 | 17 | 6.5 | 2.4 | 10 | 1.88 | 1.86 | 0.39 | TS-14a | 0.0345 | <0.001 | 0.0012 | 0.02561 | <0.001 | 0.01852 | <0.1 | <0.001 | 0.002745 | <0.001 | <0.001 | 0.39 | 1.2 | <0.001 | 0.00388 | 0.002303 | 0.001249 | <0.001 | <0.001 | 0.1392 | 32.4089 | 15.15 | <0.001 | <0.001 | <0.001 | <0.001 | 0.001677 | 0.001775 | 0.007146 | <0.001
Cow Patty W | TS-14a | west | 2008-09-25 | -14.3 | -96.9 |  |  | 1640 +/- 40 | 12.4 | [16 empty] | TS-14a
Sunshine | TS-71 | west | 2008-09-25 | -14.2 | -97.6 | 0.08 | ~30 | 2910 +/- 40 | 14.85 | [16 empty] | TS-71
The Rio Grande | TS-114 |  | 2009-09-02 | -12 | -89.7 |  |  |  | 15.9 | [16 empty] | TS-114
Lava Tube | TS-83 | in river | 2009-09-02 | -14.5 | -101 | 0.1 | ~41 | 3840 +/- 40 | 15.2 | [16 empty] | TS-83
Sunshine Trail | TS-73 | east | 2008-09-25 |  |  |  |  | 2370 +/- 40 | 13.68 | [16 empty] | TS-73
Sunshine Trail W | TS-72 | west | 2008-09-25 | -14.4 | -96.4 | 0.02 |  | 2540 +/- 40 | 12.5 | [16 empty] | TS-72
Sunshine Trail | TS-25 | east | 2006-08-30 | -14.2257 | -100.8834 | 0.02 |  |  | 12.5 | 8.1 | 190 | 147 | 100 | 4.8 | <0.1 | 3.1 | <0.5 | 15 | 18 | 7.3 | 2.4 | 14 | 2.16 | 2.16 | 0.05 | TS-25 | 0.002223 | <0.001 | 0.001073 | 0.02285 | <0.001 | 0.02149 | <0.1 | <0.001 | 0.002662 | <0.001 | 0.000517 | 0.47 | <0.01 | <0.001 | 0.004591 | <0.001 | 0.001274 | <0.001 | 0.0007087 | 0.1451 | 32.0238 | 14.97 | <0.001 | <0.001 | <0.001 | <0.001 | 0.001194 | 0.00233 | 0.007698 | <0.001
Desagua Trail | TS-29b | east | 2006-11-01 | -14.6113 | -100.2109 | 4.51 |  |  | 11.7 | 7.9 | 240 | 176 | 115 | 6.4 | <0.1 | 5.4 | <0.5 | 24 | 28 | 8.9 | 1.9 | 12 | 2.69 | 2.68 | 0.35 | TS-29b | 0.0005239 | <0.001 | 0.0007422 | 0.03374 | <0.001 | 0.01405 | 0.11 | <0.001 | 0.001701 | <0.001 | 0.01873 | 0.42 | <0.01 | <0.001 | 0.007441 | <0.001 | 0.001127 | 0.0005287 | 0.001122 | 0.2287 | 30.8259 | 14.41 | <0.001 | <0.001 | <0.001 | <0.001 | 0.001452 | 0.002856 | 0.00448 | 0.0008676
S of Sheep | TS-1a | east | 2006-08-28 | -14.1873 | -99.7582 | 0.44 |  |  | 15.2 | 8 | 230 | 177 | 105 | 7.2 | <0.1 | 3.3 | <0.5 | 23 | 20 | 6.5 | 3.1 | 21 | 2.52 | 2.52 | -0.05 | TS-1a | 0.0129 | <0.001 | 0.001273 | 0.01597 | <0.001 | 0.02362 | <0.1 | <0.001 | 0.00228 | <0.001 | 0.000915 | 1.3 | 0.11 | <0.001 | 0.02025 | 0.000855 | 0.003911 | <0.001 | 0.0007559 | 0.1663 | 38.527 | 18.01 | <0.001 | <0.001 | <0.001 | <0.001 | 0.001762 | 0.002765 | 0.006911 | 0.001355
Gaging Station S | TS-4 | east | 2006-08-28 | -14.2506 | -99.2945 | 0.46 |  |  | 15.9 | 8 | 230 | 177 | 105 | 7.3 | <0.1 | 3.8 | 0.59 | 24 | 20 | 6.6 | 2.9 | 20 | 2.48 | 2.57 | -1.77 | TS-4 | 0.007173 | <0.001 | 0.001417 | 0.02685 | <0.001 | 0.02318 | <0.1 | <0.001 | 0.002415 | <0.001 | 0.000816 | 1.2 | 0.046 | <0.001 | 0.01935 | <0.001 | 0.003692 | <0.001 | 0.0008715 | 0.171 | 37.3504 | 17.46 | <0.001 | <0.001 | <0.001 | <0.001 | 0.001407 | 0.002869 | 0.007574 | 0.00078
Bear Crossing spring zone | TS-8 | west | 2006-08-29 | -14.5321 | -103.8014 | 0.09 |  |  | 16.5 | 8.3 | 210 | 173 | 110 | 8 | <0.1 | 2.6 | <0.5 | 11 | 17 | 6.3 | 3.1 | 21 | 2.35 | 2.34 | 0.31 | TS-8 | 0.002797 | <0.001 | 0.004275 | 0.01576 | <0.001 | 0.04746 | <0.1 | <0.001 | 0.002745 | <0.001 | 0.0007878 | 0.77 | <0.01 | <0.001 | 0.02927 | <0.001 | 0.00247 | <0.001 | <0.001 | 0.1581 | 48.0678 | 22.47 | <0.001 | <0.001 | <0.001 | <0.001 | 0.001518 | 0.002133 | 0.01256 | <0.001
Felsenmeere Middle | TS-61 | west | 2007-05-09 | -15.3351 | -106.9821 |  |  | 4400 +/- 40 | 16.8 | 8.3 | 190 | 149 | 100 | 3.1 | <0.1 | 2.7 | <0.5 | 8.2 | 18 | 6.5 | 2.9 | 13 | 2.05 | 1.96 | 2.2 | TS-61 | 0.0008342 | <0.001 | 0.003293 | 0.01837 | <0.001 | 0.027 | 0.04 | <0.001 | 0.001871 | <0.001 | 0.0007975 | 0.4 | <0.01 | <0.001 | 0.0102 | <0.001 | 0.001226 | <0.001 | <0.001 | 0.16 | 20.79 | 21 | 0.1592 | <0.001 | <0.001 | <0.001 | 0.002983 | 0.001899 | 0.01144 | <0.001
Felsenmeere South | TS-59 | west | 2004-05-05 | -14.55 | -99.76 | 0.12 |  |  | 16.3 | 7.86 |  | 201.8 | 104 | 2.35 |  |  |  | 8.5 | [7 empty] | TS-59 | [6 empty] | 0.02 |  |  |  |  | 0.34
Felsenmeere South | TS-59 | west | 2004-09-27 | -14.33 | -105.5 |  |  |  | 16.4 | 7.76 |  | 203.9 | 105 | 2.38 |  |  |  | 8.39 | [7 empty] | TS-59 | [6 empty] | 0.01 |  |  |  |  | 0.33
Big Arsenic source | TS-135 | east | 2004-03-25 | -14.07 | -95 | 0.77 |  |  | 17.2 | [16 empty] | TS-135
North Big Arsenic 2 | TS-16b | east | 2006-08-31 | -14.2067 | -99.3911 | 0.6 |  |  | 17.5 | 8.2 | 235 | 175 | 105 | 7.9 | <0.1 | 4.1 | <0.5 | 25 | 21 | 6.9 | 2.4 | 20 | 2.54 | 2.59 | -0.94 | TS-16b | 0.005048 | <0.001 | 0.001349 | 0.02299 | <0.001 | 0.02334 | <0.1 | <0.001 | 0.002468 | <0.001 | 0.0007101 | 1.1 | 0.038 | <0.001 | 0.0208 | <0.001 | 0.003413 | <0.001 | 0.0007515 | 0.1801 | 34.0988 | 15.94 | <0.001 | <0.001 | <0.001 | <0.001 | 0.001086 | 0.00291 | 0.006065 | <0.001
South Big Arsenic | TS-15 | east | 2004-01-01 | -13.55 | -94.36 | 0.53 |  |  |  | 8.25 |  | 178.9 | 89.3 | 7.35 |  |  | 0.02 | 25.5 | 20.8 | 5.78 | 2.53 | 22 |  |  |  | TS-15 | [6 empty] | 0.07 |  |  |  |  | 1.18
Little Arsenic | TS-17 | east | 2006-08-31 | -14.1646 | -100.076 | 0.02 |  |  | 15.4 | 8.2 | 210 | 159 | 100 | 6.6 | <0.1 | 2.7 | <0.5 | 18 | 17 | 6 | 2.5 | 19 | 2.23 | 2.31 | -1.83 | TS-17 | 0.01202 | <0.001 | 0.001656 | 0.0252 | <0.001 | 0.02945 | <0.1 | <0.001 | 0.002564 | <0.001 | 0.0007475 | 1.3 | <0.01 | <0.001 | 0.02066 | <0.001 | 0.00474 | <0.001 | 0.0005513 | 0.154 | 35.7888 | 16.73 | <0.001 | <0.001 | <0.001 | <0.001 | 0.001396 | 0.002328 | 0.008234 | <0.001
La Junta West | TS-93 | west | 2009-09-01 | [6 empty] | 8 | 305 | 225 | 180 | 2.5 | <0.1 | 3.1 | <0.5 | 4.9 | 28 | 10 | 4.2 | 18 | 3.16 | 3.2 | -0.58 | TS-93 | 0.001 | <.005 | 0.007 | 0.098 | <.001 | 0.04 | 0.033 | <.001 | 0.005 | <.001 | 0.019 | 0.5 | <.05 | <.001 | 0.029 | <.005 | 0.002 | <.001 | <.005 | 0.22 | 62 | 24 | <.001 | <.001 | <.001 | <.001 | 0.003 | 0.004 | 0.02 | 0.019
San Cristobal Creek | TS-94 | river | 2009-09-01 | [5 empty] | 18.8 | 8.3 | 225 | 162 | 110 | 4.2 | <.1 | 2.9 | <.5 | 13 | 19 | 7.4 | 2.6 | 14 | 2.24 | 2.26 | -0.59 | TS-94 | 0.004 | <.005 | 0.002 | 0.079 | <.001 | 0.033 | 0.055 | <.001 | 0.003 | <.001 | 0.006 | 0.48 | <.05 | <.001 | 0.008 | <.005 | 0.002 | <.001 | <.005 | 0.18 | 43 | 17 | <.001 | <.001 | <.001 | <.001 | 0.002 | 0.002 | 0.009 | 0.015
La Junta West | TS-95 | west | 2009-09-01 | -14.6 | -103 | -0.08 |  | 12,630 +/- 60 | 16.9 | 8.7 | 345 | 212 | 130 | 9.9 | <.1 | 1 | <.5 | 36 | 23 | 7.4 | 4.6 | 33 | 3.34 | 3.31 | 0.51 | TS-95 | 0.023 | <.005 | 0.003 | 0.079 | <.001 | 0.069 | 0.089 | <.001 | 0.001 | <.001 | 0.006 | 0.56 | <.05 | <.001 | 0.008 | 0.008 | 0.004 | <.001 | <.005 | 0.23 | 28 | 11 | <.001 | <.001 | <.001 | <.001 | 0.002 | 0.002 | 0.007 | 0.01
Dunn Bridge N | TS-31a | east | 2006-11-02 |  |  |  | ~36 |  | 15 | [16 empty] | TS-31a
Dunn Bridge N | TS-31a | east | 2004-01-01 | -13.99 | -94.76 | 4.54 |  |  |  | 8.18 |  | 165.9 | 97.8 | 2.44 |  |  | <0.01 | 23.5 | 25.8 | 6.63 | 3.11 | 10.4 |  |  |  | TS-31a | [6 empty] | 0.03 |  |  |  |  | 0.24
Rael (aka Stark or Warmsley) | TS-18 | east | 2006-09-01 | -14.134 | -97.2908 | 4.03 |  |  | 14.5 | 8.1 | 230 | 170 | 120 | 3.4 | <0.1 | 2.2 | <0.5 | 23 | 28 | 8.5 | 3 | 11 | 2.64 | 2.59 | 1.01 | TS-18 | 0.002445 | <0.001 | <0.001 | 0.02001 | <0.001 | 0.008222 | <0.1 | <0.001 | 0.001987 | <0.001 | <0.001 | 0.23 | <0.01 | <0.001 | 0.003301 | <0.001 | 0.004767 | <0.001 | 0.0005576 | 0.223 | 29.9916 | 14.02 | <0.001 | <0.001 | <0.001 | <0.001 | 0.000999 | 0.004179 | 0.005065 | 0.001568
Lower Arroyo Hondo zone | TS-33 | east | 2004-01-01 | -13.73 | -95.84 | 6.01 |  |  |  | 8.11 |  | 197.8 | 120 | 3.34 |  |  |  | 30.4 | 33.0 | 8.43 | 3.29 | 12.8 |  |  |  | TS-33 | [6 empty] | 0.04 |  |  |  |  | 0.21
DBS-1 | TS-135 | west | 2004-03-15 | -14.3 | -100.02 | 0.16 |  |  | 15.9 | [16 empty] | TS-135
Black Rock Hot | TS-28 | west | 2006-09-01 | [5 empty] | 38.5 | 7.7 | 820 | 470.39 | 185 | 61 | <0.1 | 1.5 | <0.5 | 135 | 21 | 5.5 | 11 | 140 | 7.78 | 7.73 | 0.94 | TS-28 | 0.01797 | <0.001 | 0.01413 | 0.03892 | <0.001 | 0.2466 | 0.29 | <0.001 | 0.001573 | <0.001 | 0.01193 | 2.6 | 0.014 | <0.001 | 0.3193 | 0.004527 | 0.02005 | <0.001 | 0.0007736 | 0.3801 | 67.4918 | 31.55 | <0.001 | <0.001 | <0.001 | <0.001 | 0.002936 | 0.001553 | 0.03642 | 0.001613
Taos Box N 1 | TS-19 | east | 2006-09-01 | -14.2299 | -98.0241 | 0.6 |  |  | 17.4 | 8.3 | 175 | 138 | 93 | 2.4 | <0.1 | 1.9 | 0.82 | 18 | 19 | 5.9 | 2.5 | 11 | 1.97 | 2.04 | -1.73 | TS-19 | 0.002341 | <0.001 | <0.001 | 0.006682 | <0.001 | 0.008743 | <0.1 | <0.001 | 0.003042 | <0.001 | 0.001093 | 0.29 | 0.14 | <0.001 | 0.002692 | <0.001 | 0.004948 | <0.001 | 0.0005469 | 0.1395 | 29.5851 | 13.83 | <0.001 | <0.001 | <0.001 | <0.001 | 0.0009179 | 0.002177 | 0.005902 | <0.001
Taos Box N 2 | TS-36b | east | 2006-11-03 | -14.6553 | -99.7259 |  | 52-55 |  | 17.3 | 8.2 | 180 | 139 | 92 | 2.4 | <0.1 | 1.9 | <0.5 | 19 | 19 | 5.7 | 2.4 | 11 | 1.95 | 2.02 | -1.63 | TS-36b | 0.001799 | <0.001 | <0.001 | 0.006715 | <0.001 | 0.008041 | <0.1 | <0.001 | 0.002649 | <0.001 | 0.02584 | 0.29 | 0.042 | <0.001 | 0.002834 | <0.001 | 0.004863 | <0.001 | 0.0006069 | 0.1383 | 31.104 | 14.54 | <0.001 | <0.001 | <0.001 | <0.001 | 0.001311 | 0.002139 | 0.006103 | <0.001
DBS-2 | TS-115 | west | 2004-03-15 | -14.24 | -104.66 | 0.16 |  |  | 14.3 | [16 empty] | TS-115
Taos Box S | TS-40 | east | 2006-11-03 | -14.0497 | -97.959 | 0.02 |  |  | 19.1 | 7.9 | 155 | 123 | 83 | 2 | <0.1 | 1.5 | <0.5 | 14 | 14 | 4.8 | 2.3 | 12 | 1.67 | 1.75 | -2.3 | TS-40 | 0.0008218 | <0.001 | 0.0006596 | 0.008608 | <0.001 | 0.008766 | <0.1 | <0.001 | 0.004683 | <0.001 | 0.02513 | 0.33 | 0.011 | <0.001 | 0.002975 | <0.001 | 0.005177 | <0.001 | 0.0005083 | 0.1005 | 29.9702 | 14.01 | <0.001 | <0.001 | <0.001 | <0.001 | 0.001301 | 0.001353 | 0.009937 | <0.001
Taos Box S | TS-49 | east | 2006-11-03 | -14.0596 | -99.3782 | -0.02 |  |  | 23.1 | 7.9 | 165 | 140 | 92 | 3.3 | <0.1 | 2.1 | <0.5 | 18 | 16 | 4.7 | 2.3 | 16 | 1.94 | 2.03 | -2.27 | TS-49 | 0.0005367 | <0.001 | 0.0007181 | 0.01266 | <0.001 | 0.01101 | <0.1 | <0.001 | 0.006174 | <0.001 | 0.02127 | 0.32 | <0.01 | <0.001 | 0.004584 | <0.001 | 0.004524 | <0.001 | 0.0006691 | 0.122 | 31.1681 | 14.57 | <0.001 | <0.001 | <0.001 | <0.001 | 0.001375 | 0.001463 | 0.00907 | <0.001
Manby Hot Spring S pool | TS-52a | east | 2006-11-03 | -14.526 | -103.6534 |  |  |  | 32.8 | 7.3 | 510 | 358 | 185 | 25 | <0.1 | 2.2 | <0.5 | 63 | 28 | 6.2 | 6.3 | 67 | 4.98 | 5.18 | -1.89 | TS-52a | 0.001017 | 7.348e-05 | 0.01371 | 0.09736 | <0.001 | 0.179 | 0.13 | <0.001 | 0.002266 | <0.001 | 0.02545 | 1.7 | 0.2351 | <0.001 | 0.1608 | <0.001 | 0.009871 | 0.0005718 | 0.000703 | 0.4972 | 64.8392 | 30.31 | <0.001 | <0.001 | <0.001 | <0.001 | 0.002739 | 0.002974 | 0.01942 | 0.001423
Taos Junction South | TS-54 | east | 2007-04-23 | -15.0954 | -109.3039 |  |  | 18,850 +/- 100 | 18.6 | 8.2 | 440 | 303 | 270 | 2.2 | <0.1 | 3.1 | <0.5 | 20 | 13 | 1.4 | 3.5 | 89 | 4.75 | 5.02 | -2.82 | TS-54 | 0.001617 | <0.001 | 0.004537 | 0.0095 | <0.001 | 0.1433 | 0.04 | <0.001 | 0.00728 | <0.001 | 0.007859 | 1.3 | 0.07865 | <0.001 | 0.1062 | <0.001 | 0.001854 | <0.001 | 0.0005262 | 0.23 | 15.87 | <0.001 | 0.2275 | <0.001 | <0.001 | <0.001 | 0.001266 | 0.003984 | 0.02858 | <0.001
Taos Junction S | TS-54 | east | 2009-06-11 | -14.95 | -104.5 | 0.08 | 35-41 | 17,630 +/- 90 | 18.97 | 8.1 | 480 | 297 | 270 | 2.7 | <.1 | 2.9 | <.5 | 21 | 13 | 1.4 | 3.4 | 89 | 4.72 | 5.04 | -3.27 | TS-54 | 0.006 | <.005 | 0.005 | 0.083 | <.001 | 0.14 | 0.04 | <.001 | 0.008 | <.001 | 0.002 | 1 | <.05 | <.001 | 0.1 | <.005 | 0.002 | <.001 | <.005 | 0.23 | nr | 15 | <.001 | <.001 | <.001 | <.001 | 0.002 | 0.004 | 0.028 | 0.02
Rio Grande (aka Klauer) | TS-56 | east | 2007-04-24 | -14.4099 | -102.9139 | -0.03 |  | 7670 +/- 50 | 15.7 | 7.9 | 375 | 258 | 140 | 4.2 | <0.1 | 1.6 | <0.5 | 71 | 36 | 6.2 | 3.2 | 33 | 3.81 | 3.94 | -1.59 | TS-56 | 0.0005966 | <0.001 | 0.001674 | 0.02404 | <0.001 | 0.04676 | 0.05 | <0.001 | 0.004114 | <0.001 | 0.004915 | 0.35 | 0.2332 | <0.001 | 0.09497 | <0.001 | 0.001032 | 0.000538 | 0.0007143 | 0.34 | 14.64 | <0.001 | 0.3351 | <0.001 | <0.001 | <0.001 | 0.001147 | 0.004496 | 0.007023 | 0.0005638
Little Spring cienega | TS-86 | west | 2009-06-11 | -13.93 | -97.4 | 0.04 |  | 8910 +/- 50 | 15.71 | 7.8 | 290 | 165 | 155 | 2.3 | <.1 | 3.8 | <.5 | 10 | 29 | 3.5 | 3.8 | 19 | 2.66 | 2.91 | -4.4 | TS-86 | 0.019 | <.005 | 0.002 | 0.11 | <.001 | 0.04 | 0.04 | <.001 | 0.003 | <.001 | 0.001 | 0.43 | <.05 | <.001 | 0.043 | <.005 | 0.002 | 0.001 | <.005 | 0.56 | nr | 16 | <.001 | <.001 | <.001 | <.001 | 0.002 | 0.003 | 0.007 | 0.024
Big Spring | TS-53 | west | 2007-04-23 | -14.9729 | -107.6629 | 0.08 |  | 14,900 +/- 80 | 22.3 | 7.9 | 295 | 194 | 160 | 1.7 | <0.1 | 3.5 | <0.5 | 11 | 28 | 1.7 | 4.4 | 27 | 2.82 | 2.98 | -2.88 | TS-53 | 0.002354 | <0.001 | 0.0033 | 0.1185 | <0.001 | 0.04453 | 0.03 | <0.001 | 0.004466 | <0.001 | 0.004004 | 0.52 | <0.010 | <0.001 | 0.06571 | <0.001 | 0.002462 | 0.0003984 | 0.0005228 | 0.7 | 16.33 | <0.001 | 0.7013 | <0.001 | <0.001 | <0.001 | 0.001295 | 0.001795 | 0.01484 | <0.001
Big Spring | TS-53 | west | 2004-05-29 | -14.55 | -103.87 | -0.02 |  |  | 22.5 | [16 empty] | TS-53
Big Spring | TS-53 | west | 2004-09-28 | -14.39 | -105.3 | [20 empty] | TS-53
Glenwoody W cienega | TS-87b | west | 2009-06-12 | -15.77 | -110.6 |  |  |  | 23.05 | 8.5 | 425 | 252 | 235 | 1.7 | <.1 | 2.5 | <.5 | 12 | 3.6 | 0.037 | 0.85 | 89 | 4.09 | 4.3 | -2.54 | TS-87b | 0.066 | <.005 | 0.01 | 0.073 | <.001 | 0.16 | 0.03 | <.001 | 0.009 | <.001 | 0.002 | 0.89 | <.05 | <.001 | 0.18 | <.005 | 0.004 | <.001 | <.005 | 0.011 | nr | 12 | <.001 | <.001 | <.001 | <.001 | 0.004 | 0.006 | 0.017 | 0.013
Souse Hole cienega | TS-57 | west | 2007-05-06 | -15.3515 | -110.2874 | 0.26 |  | 3,440 +/- 40 | 12.9 | 8 | 455 | 322 | 265 | 2.8 | <0.1 | 2.5 | <0.5 | 26 | 38 | 12 | 21 | 38 | 5.03 | 5.02 | 0.05 | TS-57 | <0.001 | <0.001 | 0.01895 | 0.1172 | <0.001 | 0.09187 | 0.04 | <0.001 | 0.003564 | <0.001 | 0.003705 | 0.39 | <0.01 | <0.001 | 0.06547 | <0.001 | 0.003412 | 0.001918 | 0.001089 | 0.57 | 22.53 | <0.001 | 0.5697 | <0.001 | <0.001 | <0.001 | 0.003457 | 0.008175 | 0.05447 | <0.001
New Mexico Environment Dept. (NMED) chemistry sample