## volume_method_comparison
| Toa | Kkf | Kpc | Kch | Kmf | Kpl | Kd | Jm | Entrada
Top Part : Volume (Cubic-feet) | 5780830000000000 | 5802058000000000 | 5896389000000000 | 9714748000000000 | 9661776000000000 | 9473045000000000 | 8828354000000000 | 8738634000000000 | 8533298000000000
Bottom Part: Volume(Cubic-feet) | 5802058000000000 | 5896389000000000 | 5919553000000000 | 9661776000000000 | 9473045000000000 | 9407099000000000 | 8738634000000000 | 8419308000000000 | 8406559000000000
*Volume Difference (Cubic-feet) | 21228000000000 | 94331000000000 | 23164000000000 | 52972000000000 | 188731000000000 | 65946000000000 | 89720000000000 | 319326000000000 | 126739000000000
Porosity Mean(%) | 13.9 | 12.0625 | 7.1398 | 9.7867 | 13.6063 | 7.3553 | 7.0069
Water Volume (Cubic-feet) | 2.9507e+12 | 11378676875000 | 1.6539e+12 | 5184236680280 | 25679324926100 | 4.8506e+12 | 6.2866e+12
Water Volume (Acre-foot) | 47357644.6281 | 69813241.7929 | 33905495.8815 | 544226148.6787 | 687875185.8269 | 4526846.7425 | 49889934.4008
Surface Volume Tool Method (The bottom - The top) | The top of Kirtland - the top of Toa | Pictured Cliffs -Kirtland | Lewis – Pictured Cliffs | Menefee- Cliffhouse | Point Lookout- Menefee | Upper Mancos- Point Lookout | Morrison - Dakota | Bluff - Morrison | Chinle - Entrada
| Toa | Kkf | Kpc | Kch | Kmf | Kpl | Kd | Jm | Je
Number of X | Toa: 3; Kkf: 4; Kpc: 15
Number of vertical direction | Toa: 43; Kkf: 36; Kpc: 638
**Volume calculated from isopachs (Cubic-feet) | 20528142560000 | 90515239840000 | 23336650080000 | 52271926240000 | 188313203040000 | 66958849600000 | 89563489760000 | 320121433440000 | 126830552800000
Difference between the methods | 699857440000 | 3815760160000 | 172650080000 | 700073760000 | 417796960000 | 1012849600000 | 156510240000 | 795433440000 | 91552800000
Percent difference | 3.3521 | 4.1286 | 0.74257 | 1.3304 | 0.22162 | 1.5242 | 0.1746 | 0.24879 | 0.072211
*Surface Volume Tool Method Calculation described in Figure 4
** Volume calculated from Isopach is found using ARCGIS. We can find the SUM of the thickness for all of the cells in each isopach. We then multiply this SUM by the area of each Cell to find the volume.

## storativity_calculations
[9 empty] | USED TO FIND DENSITY |  | density | Gravity | Porosity | Compressibility of water @25C | Compressibility of aquifer |  | Specific Storage | Average Thickness | Storativity
|  | Isopach Volume Estimation | [11 empty] | (m*s2/kg) | (m*s2/kg)
|  |  |  | Sum*cell A |  |  |  |  | (Temp C) | (mg/l) | (Kg/m3) | (m/s2) |  | (m2/N) | (m2/N |  | (1/m) | (m) | (-)
Unit | Cell Size | squared | Sum' of rock thickness | Material volume (rock, fluids, gas) | Material volume (rock, fluids, gas) | Ratio of sandstone thickness to total thickness | volume fluid (S*V*%Ss)(m^3) | VOLUME (Acre-feet) | T | TDS | Pw | * g | * (n | * B | + a) |  | Ss | b | S
| (ft) | (ft^2) | (ft) | (ft^3) | (m^3) | %Ss
[6 empty] | IF UNCONFINED: | [12 empty] | 0.05 | Specific Yield
Tn/Tsj | 400 | 160000 | 1128653802 | 180584608320000 | 5.1136e+12 | 0.4 | 102271564737.5155 | 82912906.9037
[6 empty] | IF CONFINED: | 1489730746.1221 | 1207744.3714 | 25 | 1500 | 998.207 | 9.81 | 0.14 | 4.4e-10 | 1e-10 |  | 1.5825e-06 | 460.248 | 0.00072832
Toa | 400 | 160000 | 128300891 | 20528142560000
<2500 | 400 | 160000 | 79545782 | 12727325120000 | 360397119958.016 | 0.9 | 72372555.6222 | 58673.3857 | 25 | 1500 | 998.207 | 9.81 | 0.14 | 4.4e-10 | 1e-10 | = | 1.5825e-06 | 141 | 0.00022313
Kkf | 400 | 160000 | 565720249 | 90515239840000
<2500 | 400 | 160000 | 352408750 | 56385400000000 | 1596654094720 | 0.4 | 634600208.17 | 514478.7617 | 25 | 7330 | 1002.583 | 9.81 | 0.15 | 4.4e-10 | 1e-10 | = | 1.6327e-06 | 608.6 | 0.00099364
Kpc | 400 | 160000 | 145854063 | 23336650080000
<2500 | 400 | 160000 | 75096918 | 12015506880000 | 340240705219.584 | 0.85 | 65199347.9115 | 52857.9716 | 30 | 10630 | 1003.59 | 9.81 | 0.17 | 4.4e-10 | 1e-10 | = | 1.7209e-06 | 131 | 0.00022544
Kls | 400 | 160000 | 112060419 | 17929667040000
<2500 | 400 | 160000 | 23083980 | 3693436800000 | 104586311178.24 | 0.05 | 3529831.992 | 2861.6814 | 30 | 2000 | 997.174 | 9.81 | 0.05 | 4.4e-10 | 1e-10 | = | 1.1934e-06 | 565.6 | 0.00067501
Kch | 400 | 160000 | 326699539 | 52271926240000
<2500 | 400 | 160000 | 144980180 | 23196828800000 | 656859961763.84 | 0.85 | 301904219.9544 | 244757.7344 | 30 | 1954 | 997.14 | 9.81 | 0.15 | 4.4e-10 | 1e-10 | = | 1.6238e-06 | 333 | 0.00054073
Kmf | 400 | 160000 | 1176957519 | 188313203040000
<2500 | 400 | 160000 | 558717337 | 89394773920000 | 2.5314e+12 | 0.35 | 1099802166.3715 | 891624.1271 | 30 | 845 | 996.311 | 9.81 | 0.15 | 4.4e-10 | 1e-10 | = | 1.6225e-06 | 765.1 | 0.0012413
Kpl | 400 | 160000 | 418492810 | 66958849600000
<2500 | 400 | 160000 | 111279882 | 17804781120000 | 504174426018.816 | 0.85 | 106942498.145 | 86699.6942 | 30 | 913 | 996.362 | 9.81 | 0.15 | 4.4e-10 | 1e-10 | = | 1.6225e-06 | 153.8 | 0.00024955
Km | 400 | 160000 | 290436912 | 46469905920000
<2500 | 400 | 160000 | 64242503 | 10278800480000 | 291062737432.064 | 0.05 | 16765374.0184 | 13591.9099 | 30 | 2000 | 997.174 | 9.81 | 0.02 | 4.4e-10 | 1e-10 | = | 1.0643e-06 | 1082.4 | 0.001152
Kg | 400 | 160000 | 33951261 | 5432201760000
<2500 | 400 | 160000 | 21522052 | 3443528320000 | 97509702731.776 | 0.85 | 42289800.3898 | 34284.8991 | 30 | 2000 | 997.174 | 9.81 | 0.13 | 4.4e-10 | 1e-10 | = | 1.5378e-06 | 331.8 | 0.00051023
Kd | 400 | 160000 | 559771811 | 89563489760000
<2500 | 400 | 160000 | 182986030 | 29277764800000 | 829052610288.64 | 0.4 | 107968207.7641 | 87531.2506 | 30 | 2715 | 997.707 | 9.81 | 0.12 | 4.4e-10 | 1e-10 | = | 1.4955e-06 | 217.7 | 0.00032558
Jm | 400 | 160000 | 2000758959 | 320121433440000
<2500 | 400 | 160000 | 428177636 | 68508421760000 | 1.9399e+12 | 0.4 | 797390019.2662 | 646454.6094 | 35 | 500 | 994.436 | 9.81 | 0.1 | 4.4e-10 | 1e-10 |  | 1.4048e-06 | 731.5 | 0.0010276
Je | 400 | 160000 | 792690955 | 126830552800000
<2500 | 400 | 160000 | 264371835 | 42299493600000 | 1.1978e+12 | 1 | 756496535.0303 | 613301.7222 | 35 | 1650 | 995.29 | 9.81 | 0.23 | 4.4e-10 | 1e-10 | = | 1.9645e-06 | 321.5 | 0.00063158
[6 empty] | sum of water <2500' |  | 3247117.7473
[6 empty] | sum water rights |  | 106374 | * Temperature values extracted from NMWells database. | *TDS data average from sources in Appendix 2 | *Density values changing with Temperature and TDS |  | *Porosity data average from sources in Appendix 2
[10 empty] | Specific Storage | Ss= Pw*g * (n*B+a)
[10 empty] | Storativity | S= Ss*b
[10 empty] | Volume | V= S*(rock Volume)*(%Sandstone)

## Tocito_volumes
ID | Area (square foot) | thickness(ft) | Volume (cubic foot)
1 | 1511860426.11 | 45 | 68033719174.95
2 | 1998624333.76 | 45 | 89938095019.2
3 | 1189137808.74 | 45 | 53511201393.3
4 | 369895748.105 | 45 | 16645308664.725
5 | 682877364.246 | 45 | 30729481391.07
6 | 1451264983.12 | 45 | 65306924240.4
7 | 10322222816.7 | 45 | 464500026751.5001
Sum |  |  | 788664756635.145