## Table3-1
| SITE INFORMATION | [5 empty] | FIELD PARAMETERS AND GENERAL CHEMISTRY | [6 empty] | MAJOR AND MINOR IONS (mg/L) | [15 empty] | SAMPLE INFORMATION
| Sample ID | Site type | Water bearing formation | Easting | Northing | Well depth (ft bls) | SC (μS/cm) | Field pH* | Temperature (°C) | DO | ORP (mV) | TDS | Water type | Ca | Na | Ca:Na ratio | Mg | K | HCO3 | CO3 | SO4 | Cl | Br | Cl:Br ratio | F | Fe | Mn | NO3 | Ion balance (% difference) | Analyzing laboratory or data source | Sample date
S H A L L O W P I C U R I S P I E D M O N T A Q U I F E R | TV-102A | GW | Ttc | 442027 | 4021635 | 460 | 495 | 7.6 | 15.69 | 7.29 | -320.4 | 322 | Ca-Na-HCO3-SO4 | 64.8 | 26.7 | 2.784 | 10.1 | 2.25 | 206 | 0 | 62.1 | 20.9 | 0.22 | 95 | 0.94 | <0.02 | 0.001 | 3.01 | -0.78 | NMBGMR | 2013-01-10
| TV-103C | GW | Tto | 439575 | 4020899 | 1000 | 320 | 8.2* | nr | nr | nr | 240 | Na-Ca-HCO3-SO4 | 22 | 41 | 0.61553 | 2.3 | 1.2 | 117.31 | 1.2 | 42 | 12 | nr |  | 0.77 | <0.02 | 0.0049 | <0.1 | -1.68 | Hall Environmental | 2007-04-05
| TV-104B | GW | Ttc | 440789 | 4019142 | 1080 | 495 | 7.8* | na | na | na | 345 | Ca-Na-HCO3-SO4 | 47 | 31 | 1.7392 | 11 | 7.3 | 170 | 0 | 80 | 9.9 | 0.12 | 82.5 | 1 | 0.34 | 0.003 | 0.65 | 0.18 | NMBGMR for TSWCD | 2005-12-01
| TV-106A | GW | Ttc | 440432 | 4019553 | 972 | 245 | 8.1 | 18.37 | 9.2 | 97.9 | 206 | Ca-Mg-Na-HCO3 | 28 | 13 | 2.4707 | 7.4 | 3.5 | 125 | 0 | 24 | 3.2 | 0.043 | 74.4186 | 0.77 | 0.084 | 0.001 | 0.36 | -0.37 | NMBGMR | 2011-07-27
| TV-107C | GW | Ttc | 440249 | 4019644 | 955 | 330 | 7.2* | nr | nr | nr | 199 | Ca-Na-HCO3-SO4 | 39.5 | 37.2 | 1.2181 | 0.85 | U | 124.64 | 0 | 49.5 | 7.4 | nr |  | 0.84 | <0.1 | <0.02 | <0.22 | 4.31 | Glorieta Geoscience(1989) | 1982-09-01
| TV-108A | GW | QTlb | 438929 | 4024831 | 185 | 575 | 7.7 | 13.38 | 5.55 | 124.8 | 370 | Ca-Mg-HCO3-SO4 | 75 | 25 | 3.4414 | 15 | 2.2 | 175 | 0 | 110 | 23 | 0.28 | 82.1429 | 0.45 | <0.02 | <0.001 | 5.8 | 1.75 | NMBGMR | 2011-08-15
| TV-115A | GW | Tc | 438728 | 4022238 | 600 | 455 | 7.5 | 17.04 | 4.79 | 145.1 | 292 | Ca-Na-HCO3-SO4 | 59 | 27 | 2.5067 | 8.3 | 2 | 190 | 0 | 52 | 17 | 0.14 | 121.4286 | 0.92 | <0.02 | <0.001 | 1.5 | 1.09 | NMBGMR | 2011-08-15
| TV-116C | GW | QTl | 443986 | 4024762 | 260 | 810 | 7.6* | nr | nr | nr | 500 |  | 130 | 33 | 4.519 | 13 | nr | 329.94 | 0 | nr | 18 | nr |  | 0.69 | 0.056 | <0.002 | 7.53 |  | Hall Environmental | 2008-05-30
| TV-118A | GW | Tc | 443951 | 4023035 | 175 | 570 | 7.3 | 13.18 | 6.17 | 58 | 369 | Ca-Na-HCO3 | 63 | 55 | 1.314 | 8.8 | 2.4 | 310 | 0 | 55 | 4.2 | 0.018 | 233.3333 | 1.1 | 0.024 | 0.001 | 1.3 | -0.75 | NMBGMR | 2011-08-16
| TV-121C | GW | QTlb, Tsb | 439043 | 4024718 | 215 | 540 | 7.2* | nr | nr | nr | 346 | Ca-Na-HCO3-SO4 | 75.6 | 29 | 2.9904 | 14.3 | 2.6 | 175 | 0 | 106 | 24 | nr |  | 0.56 | <0.02 | <0.005 | 6.2 | 2.71 | Intermountain Laboratories | 1997-12-11
| TV-135A | GW | QTl | 445189 | 4026137 | 112 | 650 | 7.5 | 12.14 | 7.8 | 80.6 | 413 | Ca-Na-HCO3-SO4 | 88 | 40 | 2.5237 | 17 | 1 | 320 | 0 | 71 | 5.3 | 0.18 | 29.4444 | 0.53 | <0.02 | <0.001 | 11 | 3.35 | NMBGMR | 2011-08-16
| TV-136A | GW | QTlb | 441717 | 4026765 | 122 | 1100 | 7.2 | 11.18 | 2.09 | 56.1 | 790 | Ca-Mg-SO4-HCO3 | 175 | 35 | 5.7356 | 34 | 0.63 | 355 | 0 | 310 | 18 | 0.15 | 120 | 1.3 | <0.02 | <0.001 | 1.9 | 0.82 | NMBGMR | 2011-08-17
| TV-139A | GW | QTlb, Tsb | 438605 | 4022824 | 400 | 491 | 7.3 | 13.54 | 8 | U | 336 | Ca-HCO3-SO4 | 70 | 21.7 | 3.7004 | 11.1 | 2.09 | 181 | 0 | 82.5 | 22.3 | 0.28 | 79.6429 | 0.48 | 0.033 | 0.001 | 6.99 | -0.47 | NMBGMR | 2012-07-25
| TV-140A | GW | QTl, Tc | 437092 | 4021843 | 260 | 410 | 7.6 | 13.83 | 11.26 | 146 | 290 | Ca-HCO3-SO4 | 59 | 20 | 3.384 | 9 | 2.4 | 150 | 0 | 69 | 20 | 0.28 | 71.4286 | 0.31 | <0.02 | <0.001 | 5.8 | 0.72 | NMBGMR | 2012-06-06
| TV-142A | GW | QTl, Tc | 445074 | 4024612 | 65 | 705 | 7.3 | 13.14 | 6.09 | 97.8 | 456 | Ca-HCO3 | 115 | 24 | 5.4966 | 17 | 0.76 | 400 | 0 | 54 | 9.5 | 0.037 | 256.7568 | 0.71 | <0.02 | <0.001 | 14 | -0.01 | NMBGMR | 2011-08-16
| TV-143C | GW | QTlb, Tsb | 439606 | 4025327 | 300 | nr | 7.1* | nr | nr | nr | 343 | Ca-Mg-HCO3-SO4 | 75.5 | 28 | 3.0931 | 18.2 | 2.8 | 160 | 0 | 120 | 22 | nr |  | <0.5 | <0.02 | 0.01 | 6.2 | -1.54 | National Testing Laboratories | 2009-04-07
| TV-153C | GW | QTl, Tc | 443983 | 4024152 | 245 | 831 | 7.6* | 13 | nr | nr | 494 | Ca-Na-HCO3-SO4 | 92 | 76 | 1.3886 | 12 | <2 | 399.59 | 0 | 100 | 7 | nr |  | 1.88 | 0.063 | <0.01 | 5.32 | -1.23 | Pinnacle Labs, Inc. | 2001-03-20
| TV-160C | GW | Ttc | 445094 | 4022051 | 125 | 500 | 7.7* | nr | nr | nr | 305 | Ca-HCO3-SO4 | 80 | 19 | 4.83 | 12 | 3 | 253.76 | 0 | 64 | <10 | nr |  | nr | nr | nr | nr | 2.79 | Garrabrant (1993) | 1989-06-15
| TV-162A | GW | QTl | 442680 | 4024140 | 160 | 703 | 7.6 | 11.73 | 8.74 | -307.3 | 459 | Na-Ca-HCO3 | 44.8 | 117 | 0.43924 | 7.33 | 2.17 | 369 | 0 | 73.8 | 3.42 | <0.1 |  | 1.37 | <0.02 | <0.001 | 7.44 | 0.5 | NMBGMR | 2013-01-10
| TV-168A | GW | Tsb | 443597 | 4027664 | 50 | 385 | 7.6 | 14.07 | 5.97 | 57 | 256 | Ca-Na-HCO3-SO4 | 41 | 29 | 1.6218 | 7.4 | 1.9 | 140 | 0 | 61 | 14 | 0.15 | 93.3333 | 0.23 | 0.064 | 0.007 | 3.3 | -1.04 | NMBGMR | 2011-08-17
| TV-179A | GW | QTl | 442102 | 4025079 | 180 | 780 | 7.3 | 12.87 | 11.86 | 104.7 | 512 | Ca-HCO3-SO4 | 130 | 28 | 5.3259 | 13 | 1.3 | 380 | 0 | 115 | 8.7 | 0.11 | 79.0909 | 0.54 | <0.02 | <0.001 | 6.2 | -0.99 | NMBGMR | 2011-08-17
| TV-181A | GW | QTl | 443750 | 4025324 | 150 | 750 | 7.4 | 12.09 | 5.54 | 55.7 | 475 | Ca-HCO3-SO4 | 115 | 33 | 3.9976 | 16 | 0.7 | 355 | 0 | 84 | 23 | 0.13 | 176.9231 | 0.4 | <0.02 | <0.001 | 9.8 | 0.65 | NMBGMR | 2011-08-18
| TV-184A | GW | Ttc | 444810 | 4022151 | 255 | 510 | 7.2 | 11.82 | 4.79 | 165.5 | 321 | Ca-Na-HCO3 | 70 | 31 | 2.5903 | 8.1 | 1.4 | 250 | 0 | 51 | 6.5 | 0.05 | 130 | 2.6 | <0.02 | <0.001 | 3.3 | 0.45 | NMBGMR | 2012-05-22
| TV-185A | GW | QTlb | 443531 | 4027603 | 180 | 275 | 7.6 | 13.18 | 7.89 | 90.1 | 176 | Ca-Na-HCO3 | 31 | 18 | 1.9756 | 4 | 1.7 | 130 | 0 | 22 | 7.5 | 0.094 | 79.7872 | 0.27 | <0.02 | <0.001 | 1.7 | -1.92 | NMBGMR | 2011-08-17
| TV-186A | GW | QTl | 440972 | 4023357 | 280 | 465 | 7.5 | 15.38 | 4.73 | 105.8 | 295 | Ca-Na-HCO3-SO4 | 65 | 24 | 3.1068 | 8.5 | 1.5 | 215 | 0 | 50 | 12 | 0.12 | 100 | 0.83 | <0.02 | <0.001 | 1.5 | 0.45 | NMBGMR | 2012-05-22
| TV-188A | GW | Tc | 438841 | 4023087 | 395 | 315 | 7.9 | 16.51 | 0.51 | 116.6 | 205 | Na-Ca-HCO3-SO4 | 24 | 41 | 0.67149 | 3.3 | 1.9 | 135 | 0 | 34 | 9.2 | 0.073 | 126.0274 | 1.4 | <0.02 | <0.001 | 0.76 | 0 | NMBGMR | 2011-08-18
| TV-191A | GW | Tto | 439911 | 4020631 | 1002 | 345 | 7.8 | 19.62 | 2.4 | na | 254 | Ca-Na-HCO3-SO4 | 36 | 25 | 1.6519 | 5.3 | 2.5 | 125 | 0 | 43 | 19 | 0.15 | 126.6667 | 0.95 | <0.02 | 0.009 | 0.37 | -1.7 | NMBGMR | 2011-04-20
| TV-192AC | GW | QTlb, Tsb | 440787 | 4023808 | 240 | 485 | 7.47 | 18.41 | 1.3 | 105 | 270 | Ca-HCO3-SO4 | 77.6 | 20.2 | 4.4068 | nr | 2.7 | 151 | 16 | 82 | 27 | nr |  | 0.77 | <0.5 | nr | 1.44 | -1.86 | Glorieta Geoscience (1989) | 1989-03-20
| TV-194A | GW | QTl | 442432 | 4026017 | 100 | 702 | 7.6 | 11.63 | 10.03 | na | 460 | Ca-HCO3-SO4 | 113 | 30.4 | 4.264 | 13.3 | 1.1 | 308 | 0 | 111 | 13.3 | 0.2 | 66.5 | 0.63 | 0.024 | <0.001 | 7.85 | 1.02 | NMBGMR | 2013-01-10
| TV-198A | GW | QTlb, Tsb | 436937 | 4023381 | 480 | 275 | 8.2 | 16.76 | 1.02 | 61.4 | 176 | Na-Ca-HCO3-SO4 | 20 | 36 | 0.63729 | 2.1 | 2.1 | 115 | 0 | 29 | 6.9 | 0.06 | 115 | 1.2 | <0.02 | <0.001 | 1.1 | -0.01 | NMBGMR | 2011-08-15
| TV-218A** | GW | Tc | 442074 | 4022809 | 460 | 6536 | 12.3 | 16.8 | na | na | 1049 | Ca-Na-Cl | 630 | 110 | 6.6 | <0.25 | 61 | 0 | 63 | 7 | 170 | 0.6 | 283 | <0.1 | <0.1 | <0.01 | 0.33 | 26.87 | NMBGMR | 2012-05-22
| TV-229C | GW | Tto | 439009 | 4020576 | 1070 | 351 | 7.7* | nr | nr | nr | 189 | Na-Ca-HCO3-SO4 | 15.2 | 53.6 | 0.3253 | 1.3 | 0.4 | 101 | 0 | 59 | 16.2 | nr |  | 0.9 | 0.09 | <0.005 | 7.09 | -4.42 | Assagai Analytical | 1996-05-03
| TV-232A | GW | QTl | 441479 | 4025438 | 120 | 880 | 7.4 | 12.2 | 9.36 | 87.8 | 592 | Ca-HCO3-SO4 | 125 | 45 | 3.1865 | 20 | 2.2 | 275 | 0 | 205 | 26 | 0.33 | 78.7879 | 0.69 | <0.02 | <0.001 | 9.7 | 0.95 | NMBGMR | 2011-08-18
| TV-235A | GW | Ttc | 445894 | 4021455 | 220 | 767 | 7.1 | 13.38 | 0.17 | nr | 505 | Na-HCO3-SO4-Cl | 27.9 | 143 | 0.22381 | 4.05 | 2.28 | 173 | 0 | 120 | 66.7 | 0.45 | 148.2222 | 15 | 1.62 | 2.18 | 0.4 | -0.15 | NMBGMR | 2012-07-23
| TV-237B | GW | Ttc | 439727 | 4018783 | 1290 | 364 | 7.8* | na | na | na | 260 | Ca-Mg-HCO3 | 41 | 14 | 3.3594 | 11 | 3.8 | 190 | 0 | 13 | 12 | 0.23 | 52.1739 | 0.54 | 0.097 | <0.001 | 1.8 | -1.08 | NMBGMR for TSWCD | 2002-09-18
| TV-238B | GW | Tsb | 441602 | 4026232 | 105 | 597 | 7.3* | na | na | na | 390 | Ca-Na-HCO3-SO4 | 80 | 32 | 2.8678 | 10 | 13 | 280 | 0 | 75 | 13 | 0.13 | 100 | 0.85 | 0.253 | 0.004 | 5.2 | -0.64 | NMBGMR for TSWCD | 2002-09-18
| TV-239B | GW | QTl | 441899 | 4023741 | 300 | 641 | 7.4* | na | na | na | 410 | Ca-HCO3-SO4 | 95 | 21 | 5.1894 | 11 | 2.2 | 191 | 0 | 120 | 31 | 0.41 | 75.6098 | 0.33 | 0.253 | <0.001 | 9.2 | -0.34 | NMBGMR for TSWCD | 2002-09-18
| TV-240B | GW | QTlb, Tsb | 443993 | 4027861 | 200 | 161 | 8.3* | na | na | na | 110 | Ca-Na-HCO3 | 17 | 18 | 1.0834 | 0.54 | 1.3 | 83 | 0 | 8.7 | 3 | <0.1 |  | 0.2 | 0.017 | <0.001 | 2.1 | 1.25 | NMBGMR for TSWCD | 2002-09-18
| TV-243B | GW | Tc | 443811 | 4023222 | 138 | 714 | 7.4* | na | na | na | 470 | Na-Ca-HCO3 | 70 | 85 | 0.94469 | 14 | 2.5 | 405 | 0 | 63 | 7.4 | <0.1 |  | 0.84 | 0.014 | 0.001 | 6.5 | 0.74 | NMBGMR for TSWCD | 2002-09-18
| TV-244B | GW | Tc | 443611 | 4023520 | 320 | 890 | 8.0* | na | na | na | 544 | Ca-Na-HCO3-SO4 | 105 | 55 | 2.19 | 12 | 1.9 | 245 | 0 | 190 | 30 | <0.5 |  | 1.2 | 0.54 | <0.001 | 8.7 | -2.3 | NMBGMR for TSWCD | 2005-12-12
| TV-245B | GW | Ttc | 444194 | 4022503 | 120 | 680 | 7.7* | na | na | na | 409 | Ca-Na-HCO3-SO4 | 79 | 43 | 2.1075 | 8.2 | 2.5 | 230 | 0 | 104 | 25 | 0.31 | 80.6452 | 0.98 | 0.22 | 0.002 | 6.2 | -2.21 | NMBGMR for TSWCD | 2005-12-12
| TV-246B | GW | Ttc | 442801 | 4021984 | 400 | 550 | 7.7* | na | na | na | 326 | Ca-Na-HCO3-SO4 | 63 | 27 | 2.6766 | 10 | 3.3 | 215 | 0 | 55 | 26 | 0.2 | 130 | 0.7 | 0.31 | 0.004 | 1.8 | -2.55 | NMBGMR for TSWCD | 2005-12-13
| TV-247B | GW | QTl | 445170 | 4028179 | 60 | 560 | 7.4* | na | na | na | 360 | Ca-HCO3 | 85 | 25 | 3.9002 | 13 | 1.5 | 309 | 0 | 50 | 7.6 | <0.1 |  | 0.26 | 0.642 | 0.001 | 4.2 | 0.62 | NMBGMR for TSWCD | 2002-09-18
| TV-248B | GW | QTlb | 444152 | 4027510 | 180 | 340 | 8.0* | na | na | na | 232 | Ca-Na-HCO3 | 38 | 36 | 1.2109 | 4 | 1.4 | 195 | 0 | 33 | 2 | <0.1 |  | 0.44 | na | na | 0.82 | -2.17 | NMBGMR for TSWCD | 2005-06-08
| TV-249B | GW | QTl | 445760 | 4029271 | 130 | 215 | 7.6* | na | na | na | 160 | Ca-Na-HCO3 | 30 | 12 | 2.8678 | 6.1 | 1.1 | 115 | 0 | 22 | 3.6 | <0.1 |  | 0.18 | 0.35 | 0.003 | 1.6 | 1.3 | NMBGMR for TSWCD | 2005-03-09
| TV-250B | GW | QTl | 445214 | 4028188 | 60 | 530 | 7.8* | na | na | na | 342 | Ca-HCO3 | 80 | 24 | 3.8238 | 12 | 1.3 | 285 | 0 | 50 | 7.7 | <0.1 |  | 0.17 | 0.3 | <0.001 | 4.5 | 0.02 | NMBGMR for TSWCD | 2005-03-09
| TV-251B | GW | Tsb | 445612 | 4028725 | 280 | 315 | 7.8* | na | na | na | 207 | Ca-HCO3 | 47 | 14 | 3.8511 | 8 | 1.2 | 195 | 0 | 15 | 3.2 | <0.1 |  | 0.14 | 0.18 | <0.001 | 0.85 | -0.05 | NMBGMR for TSWCD | 2005-03-09
| TV-252B | GW | Ttc | 440890 | 4019767 | 1190 | 405 | 7.9* | na | na | na | 285 | Ca-Na-HCO3-SO4 | 41 | 18 | 2.6129 | 9 | 5.6 | 145 | 0 | 51 | 15 | 0.13 | 115.3846 | 0.97 | 0.32 | 0.021 | <0.1 | -1.94 | NMBGMR for TSWCD | 2005-12-01
| TV-253B | GW | Tto | 438917 | 4020148 | 1048 | 290 | 8.5* | na | na | na | 220 | Na-HCO3 | 11 | 51 | 0.24742 | 1 | 2.6 | 125 | 0 | 28 | 11 | <0.1 |  | 1 | 0.22 | 0.002 | 0.41 | -1.24 | NMBGMR for TSWCD | 2005-12-29
| TV-254B | GW | QTl | 441847 | 4023497 | 210 | 645 | 8.0* | na | na | na | 386 | Ca-HCO3-SO4 | 88 | 24 | 4.2061 | 10 | 2.3 | 195 | 0 | 98 | 31 | 0.41 | 75.6098 | 0.41 | 0.47 | 0.003 | 8.6 | 0 | NMBGMR for TSWCD | 2005-12-20
| TV-255B | GW | QTlb, Tsb | 440707 | 4023945 | 286 | 590 | 8.0* | na | na | na | 347 | Ca-HCO3-SO4 | 79 | 20 | 4.5311 | 9.8 | 2.3 | 190 | 0 | 82 | 26 | 0.32 | 81.25 | 0.37 | 0.3 | 0.001 | 7.4 | -0.53 | NMBGMR for TSWCD | 2005-12-20
| TV-256B | GW | QTlb, Tsb | 440619 | 4024247 | 260 | 805 | 7.7* | na | na | na | 478 | Ca-HCO3-SO4 | 115 | 24 | 5.4966 | 15 | 2.2 | 265 | 0 | 125 | 33 | <0.5 |  | <0.5 | 0.45 | 0.003 | 9.8 | -0.14 | NMBGMR for TSWCD | 2005-12-20
| TV-257B | GW | Tc | 442495 | 4023234 | 280 | 675 | 7.8* | na | na | na | 393 | Ca-HCO3-SO4 | 85 | 29 | 3.3623 | 11 | 2.2 | 205 | 0 | 91 | 38 | 0.51 | 74.5098 | 0.63 | 0.48 | 0.003 | 8.7 | -0.59 | NMBGMR for TSWCD | 2005-12-20
| TV-258B | GW | QTl | 440834 | 4023468 | na | 495 | 7.9* | na | na | na | 287 | Ca-Na-HCO3-SO4 | 61 | 23 | 3.0424 | 8.1 | 2 | 200 | 0 | 50 | 14 | 0.11 | 127.2727 | 0.74 | 0.21 | <0.001 | 2.4 | -0.67 | NMBGMR for TSWCD | 2005-12-20
| TV-259B | GW | Tc | 441837 | 4023142 | na | 520 | 7.7* | na | na | na | 316 | Ca-HCO3-SO4 | 65 | 22 | 3.3892 | 8.6 | 2.5 | 185 | 0 | 63 | 26 | 0.3 | 86.6667 | 0.47 | 0.26 | 0.002 | 5.6 | -2.47 | NMBGMR for TSWCD | 2005-12-20
| TV-260B | GW | QTl | 440935 | 4024629 | 275 | 565 | 7.8* | na | na | na | 331 | Ca-HCO3-SO4 | 67 | 23 | 3.3416 | 12 | 1.5 | 200 | 0 | 81 | 20 | 0.19 | 105.2632 | 0.64 | 0.52 | 0.005 | 4.3 | -2.44 | NMBGMR for TSWCD | 2005-12-20
| TV-261B | GW | QTl | 442358 | 4024483 | 140 | 850 | 8.0* | na | na | na | 522 | Ca-Na-HCO3-SO4 | 82 | 91 | 1.0337 | 10 | 1.8 | 350 | 0 | 130 | 11 | <0.5 |  | 0.92 | 0.56 | 0.002 | 4.1 | 0.09 | NMBGMR for TSWCD | 2005-12-20
| TV-262B | GW | QTl | 442983 | 4024240 | 200 | 805 | 8.0* | na | na | na | 496 | Na-Ca-HCO3 | 77 | 90 | 0.98143 | 11 | 1.9 | 425 | 0 | 76 | 4.4 | <0.1 |  | 0.86 | 0.28 | <0.001 | 5.7 | -0.81 | NMBGMR for TSWCD | 2005-12-20
| TV-263B | GW | Tsb, Tc | 438479 | 4022658 | 700 | 465 | 7.7* | na | na | na | 293 | Ca-HCO3-SO4 | 59 | 19 | 3.5621 | 9.3 | 2.3 | 165 | 0 | 63 | 19 | 0.22 | 86.3636 | 0.45 | 0.36 | 0.005 | 5.1 | -0.89 | NMBGMR for TSWCD | 2005-12-23
| TV-264B | GW | Ttc | 445853 | 4022032 | 210 | 535 | 7.4* | na | na | na | 313 | Ca-HCO3 | 85 | 8.2 | 11.8909 | 12 | 0.57 | 305 | 0 | 36 | 3.2 | 0.1 | 32 | 0.42 | 0.46 | 0.002 | 0.74 | -2.7 | NMBGMR for TSWCD | 2005-03-31
| TV-265B | GW | Qal, Tp | 446695 | 4020868 | 72 | 585 | 7.4* | na | na | na | 322 | Ca-HCO3 | 88 | 9.4 | 10.7391 | 11 | 0.86 | 295 | 0 | 46 | 5.4 | <0.1 |  | 0.11 | 0.67 | 0.001 | 2.9 | -2.58 | NMBGMR for TSWCD | 2005-05-07
| TV-266A | GW | QTl | 446191 | 4027125 | 75 | 732 | 7.6 | 11.96 | 8.43 | na | 473 | Ca-HCO3-SO4 | 107 | 25.7 | 4.776 | 19 | 2.04 | 279 | 0 | 109 | 37.3 | 0.33 | 113.0303 | 0.28 | <0.02 | <0.0005 | 7.8 | 0.31 | NMBGMR | 2013-01-11
| TV-267A | GW | Tc | 447149 | 4024143 | 182 | 635 | 7.7 | 11.8 | 8.32 | na | 409 | Ca-Na-HCO3-SO4 | 76.8 | 51.2 | 1.7207 | 11.4 | 1.07 | 305 | 0 | 90.5 | 3.5 | <0.1 |  | 0.31 | <0.02 | <0.001 | 6.97 | -0.61 | NMBGMR | 2013-01-11
| TV-268A | GW | Tc | 446589 | 4022531 | 215 | 581 | 7.5 | 10.8 | 8.69 | na | 355 | Ca-Mg-HCO3 | 78.8 | 24.6 | 3.6745 | 16.2 | 1.1 | 304 | 0 | 42 | 10.7 | <0.1 |  | 0.38 | <0.02 | <0.001 | 15.4 | -0.47 | NMBGMR | 2013-01-11
| TV-273C | GW | QTl | 446201 | 4026744 | 291 | 420 | 7.9* | 15.5 | nr | nr | 230 | Ca-Na-HCO3 | 50.9 | 25.5 | 2.2898 | 9.2 | U | 210 | 0 | 36 | 6 | nr |  | 0.32 | <0.02 | 0.01 | 0.33 | 0.37 | Inter-Mountain Laboratories | 2000-05-09
| TV-295A** | GW | Tsb | 446675 | 4030626 | 672 | nr | 12.2* | nr | nr | nr | 275 | Na-Ca-CO3-Cl | 39.6 | 55.3 | 0.82145 | 0.012 | 5.34 | <1 | 62 | 26 | 28.6 | nr |  | 0.6 | <0.05 | <0.02 | 0.886 | 13.12 | USBIA written communication | 1992-10-01
| TV-296A** | GW | QTlb | 446675 | 4030626 | 508 | nr | 11.4* | nr | nr | nr | 142 | Ca-Na-CO3 | 29.8 | 24 | 1.4243 | 0.045 | 0.8 | <1 | 32 | 7.5 | 7 | nr |  | 0.29 | <0.05 | <0.02 | 2.658 | 26.33 | USBIA written communication | 1992-10-01
| TV-297A | GW | QTlb, Tsb | 446675 | 4030626 | 348 | 138 | 9.9* | nr | nr | nr | 86 | Na-Ca-HCO3 | 7.85 | 21.6 | 0.4169 | 0.11 | 0.85 | 57 | 5 | <5 | 1.75 | nr |  | 0.45 | <0.05 | <0.02 | 1.772 | 2.37 | USBIA written communication | 1992-10-01
| TS-055A | SP | QTlb | 435573 | 4022633 |  | 337 | 8.3 | 9.9 | 5.35 | na | na |  | na | na | na | na | na | na | na | na | na | na | na | na | na | na | na |  | NMBGMR | 2007-04-24
| TV-512AB | PS |  | 447515 | 4019855 |  | 390 | 7.1 | na | na | na | 223 | Ca-HCO3 | 58 | 7.6 | 8.7544 | 10 | 0.7 | 205 | 0 | 29 | 5.8 | <0.1 |  | 0.11 | 0.081 | 0.039 | <0.1 | -1.25 | NMBGMR | 2008-02-11
| TV-513C | PS |  | 452454 | 4040459 |  | 97 | 8.2 | 10.39 | 11.63 | 156.3 | 73 | Ca-Mg-HCO3 | 17.9 | 2.43 | 8.45 | 3.67 | 0.845 | 62 | 0 | 7.48 | <1 | <0.1 |  | <0.1 | 0.092 | 0.009 | 0.36 | 4.51 | NMBGMR | 2014-05-27
| TV-514C | PS |  | 454864 | 4032809 |  | 62 | 8.3 | 9.3 | 10.5 | 134.6 | 52 | Ca-HCO3 | 12.3 | 1.78 | 7.9268 | 1.8 | 0.858 | 42 | 0 | 4.45 | <1 | <0.1 |  | 0.12 | 0.065 | 0.002 | 0.64 | 2.91 | NMBGMR | 2014-05-27
SUMMARY STATISTICS FOR SHALLOW PICURIS PIEDMONT AQUIFER
[6 empty] | MIN | 138 | 7.1 | 10.8 | 0.17 | -320.4 | 86 |  | 7.85 | 8.2 | 0.22381 | 0.11 | 0.4 | 57 | 0 | 8.7 | 1.75 | 0.018 | 29.4444 | 0.11 | 0.014 | 0.001 | 0.33 | -4.42
[6 empty] | MAX | 1100 | 8.2 | 19.62 | 11.86 | 165.5 | 790 |  | 175 | 143 | 11.8909 | 34 | 13 | 425 | 16 | 310 | 66.7 | 0.51 | 256.7568 | 15 | 1.62 | 2.18 | 15.4 | 4.31
[6 empty] | MEDIAN | 537.5 | 7.5 | 13.18 | 6.17 | 93.95 | 336 |  | 70 | 27 | 2.8678 | 10 | 2.04 | 200 | 0 | 63 | 12.5 | 0.165 | 90 | 0.665 | 0.27 | 0.003 | 4.5 | -0.355
B E D R O C K A Q U I F E R S | TV-100A | GW | Tpl | 439079 | 4017493 | 1000 | 350 | 7.4 | 16.74 | 5.74 | 17.1 | 270 | Ca-HCO3 | 55 | 11 | 5.7356 | 8.4 | 3.7 | 225 | 0 | 11 | 3 | 0.036 | 83.3333 | 0.59 | <0.02 | 0.008 | 1.9 | -0.79 | NMBGMR | 2011-07-27
| TV-125A | GW | Xhu | 445310 | 4020203 | 280 | 850 | 9 | 21.91 | 0.01 | 280.3 | 526 | Na-Cl-SO4 | 5.8 | 170 | 0.039137 | 0.05 | 2.7 | 45 | 6.2 | 140 | 105 | 0.71 | 147.8873 | 19 | <0.02 | 0.006 | <0.1 | -0.45 | NMBGMR | 2011-08-16
| TV-126A | GW | Tp, Xmg | 445254 | 4020385 | 420 | 845 | 9 | 26.24 | 0.1 | 350 | 534 | Na-Cl-SO4 | 6.4 | 170 | 0.043186 | 0.079 | 3 | 53 | 9.9 | 140 | 105 | 0.71 | 147.8873 | 20 | <0.02 | 0.004 | <0.1 | -2.16 | NMBGMR | 2011-08-16
| TV-127A | GW | Xmg | 445193 | 4020308 | 400 | 3000 | 7.9 | 24.33 | 0.07 | 315 | 1888 | Na-SO4-Cl | 63 | 570 | 0.12679 | 2.6 | 1.4 | 205 | 0 | 715 | 415 | 3.6 | 115.2778 | 4.4 | 2.6 | 0.092 | <0.1 | -3.49 | NMBGMR | 2011-08-16
| TV-128A | GW | Tp | 445068 | 4020094 | 500 | 1300 | 8 | 28.53 | 3.16 | 91 | 775 | Na-Cl-SO4 | 13 | 290 | 0.051423 | 0.13 | 1.1 | 145 | 0 | 145 | 225 | 1.2 | 187.5 | 8 | <0.02 | 0.001 | 1 | 4.27 | NMBGMR | 2011-08-16
| TV-132B | GW | Xhu | 445150 | 4019970 | 400 | 915 | 9.0* | na | na | na | 518 | Na-Cl-SO4 | 6.1 | 165 | 0.042409 | <1 | 3.5 | 36 | 0 | 140 | 110 | 0.77 | 142.8571 | 20 | 0.074 | 0.003 | <0.1 | -1.09 | NMBGMR for TSWCD | 2005-03-31
| TV-201A | GW | /Pu | 445909 | 4020976 | 260 | 1320 | 9.1 | 15.15 | 0.94 | U | 872 | Na-SO4-Cl-HCO3 | 2.05 | 312 | 0.0075372 | <0.25 | 0.572 | 221 | 21 | 252 | 133 | 1.07 | 124.2991 | 1.12 | <0.1 | <0.005 | 1.72 | 1.04 | NMBGMR | 2012-07-23
| TV-207B | GW | Tpl | 446075 | 4020810 | 598 | 1625 | 8.6* | na | na | na | 852 | Na-HCO3-SO4 | 2.2 | 335 | 0.0075334 | <1 | 1.8 | 620 | 20 | 180 | 8.2 | 0.17 | 48.2353 | 2.6 | <0.001 | 0.003 | 0.23 | 0.95 | NMBGMR for TSWCD | 2005-05-07
| TV-209A | GW | Tp | 444721 | 4017534 | 295 | 425 | 9.2 | 25.89 | 2.04 | 23.7 | 282 | Na-HCO3 | 1.3 | 100 | 0.014913 | <0.05 | 0.19 | 190 | 22 | 17 | 7.1 | 0.1 | 71 | 3.7 | <0.02 | 0.006 | <0.1 | -1.96 | NMBGMR | 2011-08-16
| TV-214C | GW | Tp | 444063 | 4012668 | 580 | 311 | 8.1* | nr | nr | nr | 224 | Ca-HCO3 | 50.2 | 7.51 | 7.6679 | 4.54 | 2.6 | 154 | 0 | 4.12 | 2.33 | nr |  | <0.05 | <0.5 | 0.004 | nr | 9.17 | Assagai Analytical | 2005-09-13
| TV-216A | GW | Tp | 444087 | 4013519 | 420 | 175 | 6.8 | 11.43 | 8.23 | 113 | 160 | Ca-Mg-HCO3 | 18 | 8.1 | 2.5492 | 4.7 | 4.5 | 99 | 0 | 3.2 | 2.5 | 0.033 | 75.7576 | 0.56 | <0.02 | <0.001 | 0.62 | -1.69 | NMBGMR | 2011-04-22
| TV-230A | GW | Xhu | 439362 | 4016255 | 1400 | 62 | 7.1 | 16.45 | 6.92 | 71.4 | 48 | Ca-HCO3 | 8 | 1.9 | 4.83 | 1.6 | 1.6 | 35 | 0 | 2.3 | 2.2 | 0.038 | 58 | 0.13 | 0.39 | 0.075 | 1.9 | -5.12 | NMBGMR | 2011-07-27
| TV-503A | SP | Xmg | 445589 | 4020038 |  | 770 | 8.6 | 34.92 | 1.46 | -105 | 492 | Na-SO4-Cl | 10 | 150 | 0.076475 | 0.6 | 3.7 | 80 | 0 | 125 | 89 | 0.63 | 141.2698 | 16 | <0.02 | 0.003 | <0.1 | -0.76 | NMBGMR | 2011-08-15
| TV-504A | SP | Qal, Tp | 445363 | 4020171 |  | 1080 | 7.2 | 12.68 | 1.81 | -37.8 | 694 | Na-Ca-HCO3-Cl-SO4 | 94 | 130 | 0.82946 | 8.9 | 0.69 | 245 | 0 | 160 | 120 | 0.8 | 150 | 5.6 | <0.02 | 0.076 | 3.8 | 0.04 | NMBGMR | 2011-08-16
SUMMARY STATISTICS FOR BEDROCK AQUIFER
[6 empty] | MIN | 62 | 6.8 | 11.43 | 0.01 | -105 | 48 |  | 1.3 | 1.9 | 0.0075334 | 0.05 | 0.19 | 35 | 0 | 2.3 | 2.2 | 0.033 | 48.2353 | 0.13 | 0.074 | 0.001 | 0.23 | -5.12
[6 empty] | MAX | 3000 | 9.2 | 34.92 | 8.23 | 350 | 1888 |  | 94 | 570 | 7.6679 | 8.9 | 4.5 | 620 | 22 | 715 | 415 | 3.6 | 187.5 | 20 | 2.6 | 0.092 | 3.8 | 9.17
[6 empty] | MEDIAN | 847.5 | 8.335 | 21.91 | 1.81 | 81.2 | 522 |  | 9 | 157.5 | 0.063949 | 2.1 | 2.2 | 149.5 | 0 | 140 | 97 | 0.71 | 124.2991 | 4.4 | 0.39 | 0.005 | 1.72 | -0.14571
D E E P C O N F I N E D A Q U I F E R S | TV-152A | GW | Tc, Tto | 441426 | 4022701 | 1200 | 267 | 9.2 | 20.07 | 0.22 | -119 | 189 | Na-HCO3-SO4 | 2.6 | 61.2 | 0.048734 | <0.05 | 0.343 | 88 | 10 | 31.3 | 9.82 | 0.072 | 136.3889 | 0.74 | 0.021 | 0.002 | <0.1 | 1.03 | NMBGMR | 2012-07-25
| TV-170A | GW | Tto | 440310 | 4026257 | 2527 | 330 | 9.5 | 28 | na | na | 223 | Na-CO3-HCO3-SO4 | 1.4 | 70 | 0.022943 | <0.05 | 0.19 | 56 | 30 | 44 | 12 | 0.11 | 109.0909 | 1.8 | <0.02 | <0.001 | 0.52 | -1.96 | NMBGMR | 2011-05-11
| TV-171A | GW | Tto, Ttc | 440344 | 4026206 | 3180 | 415 | 9.4 | 34.5 | na | na | 255 | Na-HCO3-SO4-CO3 | 1.5 | 91 | 0.018909 | <0.05 | 0.34 | 79 | 33 | 58 | 16 | 0.15 | 106.6667 | 1.8 | 0.12 | 0.011 | <0.1 | -1.64 | NMBGMR | 2011-04-28
| TV-217A1 | GW | Ttc | 442074 | 4022809 | 1575 | 335 | 9.9 | na | 2.01 | -221.9 | 190 | Na-CO3-HCO3 | 0.74 | 72 | 0.0087999 | <0.05 | 0.42 | 70 | 40 | 14 | 15 | 0.087 | 172.4138 | 0.58 | 0.15 | 0.0024 | <0.1 | -1.38 | NMBGMR | 2012-05-23
| TV-217A2 | GW | Ttc | 442074 | 4022809 | 1785 | 330 | 10 | na | 1.5 | -260.9 | 186 | Na-CO3-HCO3 | 0.62 | 72 | 0.01179 | <0.05 | 0.27 | 66 | 45 | 9.3 | 15 | 0.11 | 136.3636 | 0.59 | 0.22 | 0.0036 | <0.1 | -1.34 | NMBGMR | 2012-05-23
| TV-217A3 | GW | Ttc | 442074 | 4022809 | 2003 | 335 | 9.9 | na | 3.5 | -156.5 | 191 | Na-CO3-HCO3 | 0.56 | 73 | 0.009878 | <0.05 | 0.24 | 74 | 40 | 12 | 15 | 0.11 | 136.3636 | 0.57 | 0.16 | 0.0019 | <0.1 | -1.36 | NMBGMR | 2012-05-23
| TV-217 | GW | Ttc | 442074 | 4022809 | 1968 | na | na | 28 † | na | na | na | na | na | na | na | na | na | na | na | na | na | na | na | na | na | na | na | na | Reiter (2004) | 2001
| TV-219A | GW | Tto, Ttc | 442093 | 4022868 | 1400 | 315 | 9.3 | 16.64 | 1.07 | 83.9 | 201 | Na-HCO3-SO4 | 2.1 | 69 | 0.034913 | <0.05 | 0.28 | 90 | 15 | 31 | 16 | 0.1 | 160 | 0.4 | 0.04 | 0.0016 | 0.21 | 0.29 | NMBGMR | 2012-05-22
| TV-274C | GW | Tc, Ttc | 446187 | 4026767 | 1480 | 370 | 9.7 | 20.4 | nr | nr | 260 | Na-HCO3-CO3 | 5.3 | 69.5 | 0.087479 | 0.2 | nr | 98 | 29 | 30 | 7 | nr |  | 0.8 | 0.07 | <0.01 | 0.08 | -1.68 | Inter-Mountain Laboratories | 2000-05-31
| TV-275C | GW | Ttc | 446208 | 4026746 | 2020 | 422 | 9.6 | 24.8 | nr | nr | 280 | Na-SO4 | 1.9 | 100 | 0.021795 | <0.2 | nr | 32 | 26 | 104 | 16 | nr |  | 5.77 | <0.02 | <0.01 | <0.05 | 1.78 | Inter-Mountain Laboratories | 2000-06-15
| TV-292A | GW | Ttc | 446675 | 4030626 | 1942 | 500 | 9.59 | nr | nr | nr | 262 | Na-SO4-Cl | 10 | 76 | 0.15094 | 0.5 | 2 | 33 | 23 | 81 | 29 | nr |  | 6.3 | 0.585 | 0.026 | 0.9746 | 1.17 | Unknown | 1992-09-23
| TV-293A | GW | Tc | 446675 | 4030626 | 1117 | 370 | 10.14 | nr | nr | nr | 180 | Na-CO3-SO4 | 7 | 49 | 0.16388 | 0.05 | 2 | 8 | 46 | 58 | 7 | nr |  | 2.28 | 0.01 | 0.004 | 0.1772 | 1.82 | Unknown | 1992-09-29
| TV-294A** | GW | Tc | 446675 | 4030626 | 854 | nr | 11.8 | nr | nr | nr | 412 | Ca-Na-CO3 | 102 | 63.6 | 1.8397 | 0.07 | 7.57 | <1 | 80 | 45 | 35.5 | nr |  | 1.04 | 0.05 | <0.02 | 0.443 | 26.52 | Unknown | 2002-10-01
| TV-301A | GW | Ttc | 443954 | 4020825 | 1185 | 427 | 8.5 | 30.5 | 0.6 | -15.7 | 313 | Na-HCO3-SO4 | 7.14 | 94.8 | 0.086397 | 0.62 | 0.98 | 163 | 9 | 67 | 7.5 | 0.015 | 500 | 4 | 0.79 | 0.021 | 0.45 | -2.36 | NMBGMR | 2015-10-09
| TS-054A | SP | Tc | 433924 | 4021264 |  | 440 | 8.2 | 18.6 | 5.18 | U | 303 | Na-HCO3 | 13 | 89 | 0.16756 | 1.4 | 3.5 | 270 | 0 | 20 | 2.2 | 0.04 | 55 | 1.3 | 0.08 | <0.001 | 3.1 | -2.82 | NMBGMR | 2007-04-23
| TS-056A | SP | Tc | 433641 | 4021102 |  | 375 | 7.9 | 15.7 | 5.5 | U | 258 | Ca-Na-HCO3 | 36 | 33 | 1.2514 | 6.2 | 3.2 | 140 | 0 | 71 | 4.2 | 0.05 | 84 | 0.35 | 0.23 | <0.001 | 1.6 | -1.59 | NMBGMR | 2007-04-24
SUMMARY STATISTICS FOR DEEP CONFINED AQUIFERS
[6 empty] | MIN | 267 | 7.9 | 15.7 | 0.22 | -260.9 | 180 |  | 0.56 | 33 | 0.0087999 | 0.05 | 0.19 | 8 | 0 | 9.3 | 2.2 | 0.015 | 55 | 0.35 | 0.01 | 0.0016 | 0.08 | -2.82
[6 empty] | MAX | 500 | 10.14 | 34.5 | 5.5 | 83.9 | 313 |  | 36 | 100 | 1.2514 | 6.2 | 3.5 | 270 | 46 | 104 | 29 | 0.15 | 500 | 6.3 | 0.79 | 0.026 | 3.1 | 1.82
[6 empty] | MEDIAN | 370 | 9.545 | 20.4 | 1.755 | -137.75 | 239 |  | 2.35 | 72 | 0.041823 | 0.56 | 0.3815 | 76.5 | 27.5 | 37.65 | 13.5 | 0.0935 | 136.3636 | 1.05 | 0.135 | 0.0036 | 0.485
U.S. E.P.A. DRINKING WATER STANDARDS
[12 empty] | TDS |  |  | Na | [5 empty] | SO4 | Cl |  |  | F | Fe | Mn | NO3
[12 empty] | 500 s |  |  | 20 h | [5 empty] | 250 s | 250 s |  |  | 4 e | 0.3 s | 0.05 s, 1.6 h | 45 e
bls–below land surface; *–indicates lab pH where field pH was not analyzed; nr–not reported; na–not analyzed; TSWCD–Taos Soil and Water Conservation District; | [18 empty] | –parameter not calculated; TV-218A**‒outlier sample excluded from analyses and summary statistics;
† –temperature from geophysical log (Reiter, 2004); s‒secondary drinking water regulation, nonenforceable guideline regarding cosmetic or aesthetic effects; h‒USEPA health advisory of acceptable drinking water level for a substance based on health effects information;
e‒maximum contaminant level (MCL), an enforceable standard for the highest level of a contaminant allowed in drinking water

## Table 3-2
TRACE ELEMENTS (mg/L)
| Sample ID | Site type | Water bearing formation | Easting | Northing | Well depth (ft bls) | Al | As | B | Ba | Be | Co | Cr | Cu | Li | Mo | Ni | Pb | Se | SiO2 | Sr | Ti | U | V | Zn
S H A L L O W P I C U R I S P I E D M O N T A Q U I F E R | TV-102A | GW | Ttc | 442027 | 4021635 | 460 | <0.0005 | 0.0006 | 0.051 | 0.075 | <0.0005 | 0.0005 | 0.0006 | 0.0008 | 0.031 | 0.002 | 0.001 | <0.0005 | 0.002 | 27.1 | 0.496 | 0.002 | 0.0056 | 0.0025 | 0.0067
| TV-103C | GW | Tto | 439575 | 4020899 | 1000 | <0.02 | 0.002 | na | <0.02 | <0.002 | na | <0.006 | <0.006 | na | na | <0.01 | <0.005 | 0.001 | na | na | na | 0.0036 | na | 0.24
| TV-104B | GW | Ttc | 440789 | 4019142 | 1080 | 0.001 | 0.004 | 0.047 | 0.05 | <0.001 | <0.001 | 0.005 | 0.001 | 0.021 | 0.007 | 0.001 | 0.003 | 0.002 | 71 | 0.31 | 0.002 | 0.009 | 0.009 | 1.4
| TV-106A | GW | Ttc | 440432 | 4019553 | 972 | 0.0043 | 0.0017 | 0.022 | 0.099 | <0.0005 | <0.0005 | 0.0028 | <0.0005 | 0.009 | 0.002 | 0.0005 | <0.0005 | <0.001 | 64 | 0.26 | 0.003 | 0.003 | 0.0067 | 0.038
| TV-108A | GW | QTlb | 438929 | 4024831 | 185 | <0.0005 | <0.0005 | 0.044 | 0.032 | <0.0005 | <0.0005 | 0.001 | <0.0005 | 0.01 | <0.001 | 0.0009 | <0.0005 | 0.003 | 25 | 0.43 | 0.001 | 0.0032 | 0.0031 | 0.0012
| TV-115A | GW | Tc | 438728 | 4022238 | 600 | 0.0006 | 0.0005 | 0.06 | 0.055 | <0.0005 | <0.0005 | 0.0013 | 0.0008 | 0.036 | 0.002 | 0.0007 | <0.0005 | 0.001 | 29 | 0.41 | 0.001 | 0.0052 | 0.0034 | 0.0011
| TV-116C | GW | QTl | 443986 | 4024762 | 260 | <0.02 | <0.001 | na | 0.082 | <0.003 | na | <0.006 | <0.006 | na | na | <0.01 | 0.0072 | na | na | na | na | 0.009 | na | <0.02
| TV-118A | GW | Tc | 443951 | 4023035 | 175 | <0.0005 | 0.0008 | 0.1 | 0.052 | <0.0005 | <0.0005 | 0.0009 | 0.0011 | 0.019 | 0.003 | 0.0008 | <0.0005 | <0.001 | 23 | 0.35 | 0.001 | 0.0057 | 0.0023 | 0.059
| TV-121C | GW | QTlb, Tsb | 439043 | 4024718 | 215 | 0.11 | <0.005 | na | 0.04 | <0.004 | na | <0.01 | <0.01 | na | na | na | <0.005 | <0.005 | na | na | na | na | na | <0.02
| TV-135A | GW | QTl | 445189 | 4026137 | 112 | <0.0005 | <0.0005 | 0.13 | 0.043 | <0.0005 | <0.0005 | <0.0005 | <0.0005 | 0.011 | <0.001 | 0.0011 | <0.0005 | <0.001 | 19 | 0.6 | <0.001 | 0.0095 | 0.0006 | 0.0086
| TV-136A | GW | QTlb | 441717 | 4026765 | 122 | <0.0005 | <0.0005 | 0.12 | 0.019 | <0.0005 | <0.0005 | <0.0005 | 0.0087 | 0.028 | 0.003 | 0.0025 | <0.0005 | 0.001 | 35 | 1.1 | 0.002 | 0.018 | 0.002 | 0.027
| TV-139A | GW | QTlb, Tsb | 438605 | 4022824 | 400 | 0.001 | 0.0009 | 0.045 | 0.099 | <0.0005 | <0.0005 | 0.0014 | 0.0005 | 0.024 | 0.001 | 0.0011 | <0.0005 | 0.003 | 27.3 | 0.477 | 0.001 | 0.003 | 0.0029 | 0.0092
| TV-140A | GW | QTl, Tc | 437092 | 4021843 | 260 | 0.0008 | 0.0012 | 0.034 | 0.087 | <0.0005 | <0.0005 | 0.0021 | <0.0005 | 0.018 | <0.001 | 0.0009 | <0.0005 | 0.003 | 28 | 0.4 | 0.002 | <0.0005 | <0.0005 | 0.0008
| TV-142A | GW | QTl, Tc | 445074 | 4024612 | 65 | 0.002 | <0.0005 | 0.11 | 0.086 | <0.0005 | <0.0005 | <0.0005 | 0.0015 | 0.027 | 0.003 | 0.0015 | <0.0005 | <0.001 | 21 | 0.62 | 0.001 | 0.0056 | 0.0006 | 0.0046
| TV-143C | GW | QTlb, Tsb | 439606 | 4025327 | 300 | <0.1 | <0.005 | na | <0.3 | na | na | <0.01 | 0.008 | na | na | <0.02 | <0.002 | <0.02 | 29 | na | na | na | na | 0.045
| TV-153C | GW | QTl, Tc | 443983 | 4024152 | 245 | <0.1 | <0.003 | na | 0.027 | <0.0005 | na | <0.02 | <0.01 | na | na | <0.02 | <0.002 | <0.003 | na | na | na | na | na | <0.01
| TV-162A | GW | QTl | 442680 | 4024140 | 160 | 0.0013 | 0.001 | 0.297 | 0.036 | <0.0005 | <0.0005 | 0.0005 | 0.0011 | 0.021 | 0.005 | 0.0007 | <0.0005 | <0.001 | 16.7 | 0.256 | 0.001 | 0.0054 | 0.002 | 0.0037
| TV-168A | GW | Tsb | 443597 | 4027664 | 50 | <0.0005 | <0.0005 | 0.027 | 0.026 | <0.0005 | <0.0005 | 0.0018 | 0.0031 | 0.005 | 0.001 | 0.0007 | <0.0005 | 0.001 | 28 | 0.27 | 0.001 | 0.004 | 0.0035 | 0.025
| TV-179A | GW | QTl | 442102 | 4025079 | 180 | <0.0005 | <0.0005 | 0.046 | 0.058 | <0.0005 | <0.0005 | <0.0005 | 0.0012 | 0.021 | 0.002 | 0.0018 | <0.0005 | 0.002 | 18 | 0.52 | <0.001 | 0.0089 | 0.0006 | 0.0017
| TV-181A | GW | QTl | 443750 | 4025324 | 150 | 0.0019 | <0.0005 | 0.087 | 0.091 | <0.0005 | <0.0005 | <0.0005 | 0.0008 | 0.014 | 0.002 | 0.0016 | <0.0005 | 0.001 | 16 | 0.53 | <0.001 | 0.006 | 0.0006 | 0.0015
| TV-184A | GW | Ttc | 444810 | 4022151 | 255 | <0.0005 | <0.0005 | 0.093 | 0.055 | <0.0005 | <0.0005 | 0.0009 | 0.0006 | 0.074 | 0.0058 | 0.0008 | <0.0005 | 0.0009 | 20 | 0.38 | 0.0012 | 0.0025 | 0.0013 | 0.0034
| TV-185A | GW | QTlb | 443531 | 4027603 | 180 | 0.0014 | 0.0008 | 0.014 | 0.022 | <0.0005 | <0.0005 | 0.0033 | <0.0005 | 0.006 | <0.001 | 0.0005 | <0.0005 | <0.001 | 24 | 0.23 | 0.001 | 0.0021 | 0.0051 | 0.018
| TV-186A | GW | QTl | 440972 | 4023357 | 280 | 0.0008 | <0.0005 | 0.054 | 0.08 | <0.0005 | <0.0005 | 0.0013 | 0.0018 | 0.037 | 0.0017 | 0.0008 | <0.0005 | 0.0009 | 23 | 0.41 | 0.0013 | 0.0024 | 0.0018 | 0.017
| TV-188A | GW | Tc | 438841 | 4023087 | 395 | 0.0009 | 0.0008 | 0.084 | 0.04 | <0.0005 | <0.0005 | 0.0007 | 0.0006 | 0.018 | 0.005 | <0.0005 | <0.0005 | <0.001 | 22 | 0.26 | 0.001 | 0.0019 | 0.0034 | 0.0006
| TV-191A | GW | Tto | 439911 | 4020631 | 1002 | 0.0012 | 0.0022 | 0.031 | 0.009 | <0.0005 | <0.0005 | 0.0019 | <0.0005 | 0.028 | 0.005 | 0.0006 | <0.0005 | 0.001 | 58 | 0.26 | 0.002 | 0.0067 | 0.0084 | 0.2
| TV-192C | GW | QTlb, Tsb | 440787 | 4023808 | 240 | na | <0.001 | na | na | na | na | na | <0.05 | na | na | <0.01 | <0.005 | 0.002 | na | na | na | na | na | 0.12
| TV-194A | GW | QTl | 442432 | 4026017 | 100 | <0.0005 | <0.0005 | 0.05 | 0.075 | <0.0005 | <0.0005 | 0.0007 | 0.001 | 0.013 | 0.003 | 0.0017 | <0.0005 | 0.002 | 14.2 | 0.442 | 0.001 | 0.0066 | 0.0006 | 0.0273
| TV-198A | GW | QTlb, Tsb | 436937 | 4023381 | 480 | 0.0013 | 0.0009 | 0.056 | 0.022 | <0.0005 | <0.0005 | 0.0025 | <0.0005 | 0.016 | 0.005 | <0.0005 | <0.0005 | <0.001 | 20 | 0.26 | <0.001 | 0.0016 | 0.0039 | 0.0012
| TV-218A | GW | Tc | 442074 | 4022809 | 460 | 0.19 | <0.005 | 0.0098 | 1.5 | <0.005 | <0.005 | <0.005 | 0.0075 | 0.12 | <0.01 | 0.019 | 0.059 | <0.01 | 1.1 | 3.6 | <0.01 | <0.005 | <0.005 | 1.2
| TV-229C | GW | Tto | 439009 | 4020576 | 1070 | <0.5 | <0.06 | na | <0.01 | <0.001 | <0.01 | <0.02 | 0.1 | na | na | <0.04 | <0.0001 | <0.05 | na | na | na | na | <0.003 | 0.1
| TV-232A | GW | QTl | 441479 | 4025438 | 120 | 0.0007 | 0.0005 | 0.053 | 0.026 | <0.0005 | <0.0005 | <0.0005 | 0.0008 | 0.021 | 0.003 | 0.0017 | <0.0005 | 0.003 | 20 | 0.53 | 0.001 | 0.011 | 0.001 | 0.0063
| TV-235A | GW | Ttc | 445894 | 4021455 | 220 | 0.0267 | 0.0044 | 0.465 | 0.028 | 0.0006 | 0.0012 | 0.0007 | 0.0005 | 0.188 | 0.022 | 0.0023 | <0.0005 | 0.001 | 33.8 | 0.231 | 0.002 | <0.0005 | 0.002 | 0.0282
| TV-237B | GW | Ttc | 439727 | 4018783 | 1290 | na | 0.002 | na | 0.155 | na | <0.001 | 0.007 | 0.005 | <0.01 | 0.002 | <0.001 | <0.001 | 0.002 | 64 | 0.39 | na | 0.003 | 0.011 | 1.03
| TV-238B | GW | Tsb | 441602 | 4026232 | 105 | na | <0.001 | na | 0.036 | na | <0.001 | 0.001 | 0.002 | <0.01 | 0.003 | <0.001 | <0.001 | 0.001 | 20 | 0.427 | na | 0.004 | <0.001 | 0.022
| TV-239B | GW | QTl | 441899 | 4023741 | 300 | na | <0.001 | na | 0.066 | na | <0.001 | 0.002 | 0.002 | <0.01 | <0.001 | <0.001 | <0.001 | 0.004 | 25 | 0.545 | na | 0.03 | 0.002 | 0.036
| TV-240B | GW | QTlb, Tsb | 443993 | 4027861 | 200 | na | <0.001 | na | 0.021 | na | <0.001 | 0.009 | <0.001 | <0.01 | 0.001 | <0.001 | <0.001 | <0.001 | 19 | 0.116 | na | 0.001 | 0.008 | 0.01
| TV-243B | GW | Tc | 443811 | 4023222 | 138 | na | <0.001 | na | 0.484 | na | <0.001 | 0.002 | 0.032 | 0.03 | 0.002 | <0.001 | <0.001 | <0.001 | 23 | 0.529 | na | 0.016 | 0.002 | 0.418
| TV-244B | GW | Tc | 443611 | 4023520 | 320 | 0.006 | 0.001 | 0.11 | 0.035 | <0.001 | <0.001 | 0.003 | 0.004 | 0.041 | 0.002 | 0.001 | <0.001 | 0.004 | 17 | 0.54 | 0.001 | 0.005 | 0.002 | 0.006
| TV-245B | GW | Ttc | 444194 | 4022503 | 120 | <0.001 | 0.001 | 0.1 | 0.16 | <0.001 | <0.001 | 0.002 | 0.004 | 0.024 | 0.004 | <0.001 | <0.001 | 0.002 | 24 | 0.36 | 0.001 | 0.007 | 0.003 | 0.033
| TV-246B | GW | Ttc | 442801 | 4021984 | 400 | 0.002 | 0.002 | 0.047 | 0.093 | <0.001 | <0.001 | 0.001 | 0.014 | 0.032 | 0.002 | 0.001 | 0.001 | 0.004 | 31 | 0.5 | 0.002 | 0.008 | 0.005 | 0.02
| TV-247B | GW | QTl | 445170 | 4028179 | 60 | na | <0.001 | na | 0.08 | na | <0.001 | 0.013 | <0.001 | <0.01 | 0.001 | <0.001 | <0.001 | 0.001 | 20 | 0.44 | na | 0.02 | 0.006 | <0.001
| TV-248B | GW | QTlb | 444152 | 4027510 | 180 | 0.001 | 0.001 | 0.061 | 0.065 | <0.001 | <0.001 | 0.002 | 0.004 | 0.018 | 0.001 | <0.001 | <0.001 | <0.001 | 18 | 0.37 | <0.001 | <0.004 | 0.005 | 0.002
| TV-249B | GW | QTl | 445760 | 4029271 | 130 | 0.001 | <0.001 | 0.006 | 0.028 | <0.001 | <0.001 | 0.001 | 0.003 | 0.002 | <0.001 | <0.001 | <0.001 | 0.001 | 26 | 0.18 | 0.001 | 0.002 | 0.002 | 0.002
| TV-250B | GW | QTl | 445214 | 4028188 | 60 | 0.001 | <0.001 | 0.02 | 0.091 | <0.001 | <0.001 | 0.001 | 0.002 | 0.004 | 0.001 | 0.001 | <0.001 | 0.001 | 19 | 0.43 | <0.001 | 0.03 | 0.003 | 0.075
| TV-251B | GW | Tsb | 445612 | 4028725 | 280 | 0.001 | <0.001 | 0.006 | 0.037 | <0.001 | <0.001 | 0.001 | 0.013 | 0.001 | <0.001 | <0.001 | <0.001 | 0.001 | 20 | 0.22 | <0.001 | 0.005 | 0.002 | 0.001
| TV-252B | GW | Ttc | 440890 | 4019767 | 1190 | <0.001 | 0.003 | 0.039 | 0.073 | <0.001 | <0.001 | 0.002 | 0.001 | 0.017 | 0.006 | <0.001 | <0.001 | 0.001 | 71 | 0.49 | 0.002 | 0.011 | 0.002 | 1.9
| TV-253B | GW | Tto | 438917 | 4020148 | 1048 | 0.002 | 0.004 | 0.059 | 0.002 | <0.001 | <0.001 | 0.002 | 0.005 | 0.014 | 0.006 | 0.001 | <0.001 | 0.001 | 51 | 0.038 | 0.001 | 0.004 | 0.014 | 0.25
| TV-254B | GW | QTl | 441847 | 4023497 | 210 | 0.002 | 0.001 | 0.041 | 0.073 | <0.001 | <0.001 | 0.001 | 0.002 | 0.032 | 0.001 | 0.001 | <0.001 | 0.003 | 25 | 0.54 | 0.001 | 0.004 | 0.002 | 0.02
| TV-255B | GW | QTlb, Tsb | 440707 | 4023945 | 286 | 0.026 | 0.001 | 0.033 | 0.12 | <0.001 | <0.001 | 0.001 | 0.006 | 0.026 | 0.001 | 0.001 | <0.001 | 0.003 | 24 | 0.44 | 0.001 | 0.004 | 0.002 | 0.053
| TV-256B | GW | QTlb, Tsb | 440619 | 4024247 | 260 | 0.046 | <0.001 | 0.03 | 0.05 | <0.001 | <0.001 | 0.001 | 0.005 | 0.027 | 0.001 | 0.001 | 0.001 | 0.003 | 20 | 0.47 | 0.002 | 0.008 | 0.001 | 0.055
| TV-257B | GW | Tc | 442495 | 4023234 | 280 | 0.001 | 0.001 | 0.049 | 0.059 | <0.001 | <0.001 | 0.001 | 0.01 | 0.04 | 0.001 | 0.001 | 0.001 | 0.004 | 23 | 0.49 | <0.001 | 0.004 | 0.002 | 0.14
| TV-258B | GW | QTl | 440834 | 4023468 |  | 0.003 | 0.001 | 0.046 | 0.1 | <0.001 | <0.001 | 0.001 | 0.018 | 0.033 | 0.002 | <0.001 | <0.001 | 0.001 | 25 | 0.42 | 0.001 | 0.003 | 0.002 | 0.006
| TV-259B | GW | Tc | 441837 | 4023142 |  | 0.042 | 0.001 | 0.042 | 0.12 | <0.001 | <0.001 | 0.002 | 0.003 | 0.035 | 0.001 | 0.001 | <0.001 | 0.002 | 29 | 0.51 | 0.002 | 0.004 | 0.003 | 0.023
| TV-260B | GW | QTl | 440935 | 4024629 | 275 | 0.17 | <0.001 | 0.04 | 0.076 | <0.001 | <0.001 | 0.002 | 0.004 | 0.021 | 0.001 | 0.001 | <0.001 | 0.002 | 20 | 0.37 | 0.008 | 0.004 | 0.004 | 0.014
| TV-261B | GW | QTl | 442358 | 4024483 | 140 | 0.001 | <0.001 | 0.13 | 0.028 | <0.001 | <0.001 | 0.004 | 0.003 | 0.028 | 0.004 | 0.001 | <0.001 | 0.001 | 15 | 0.35 | <0.001 | 0.009 | 0.002 | 0.017
| TV-262B | GW | QTl | 442983 | 4024240 | 200 | 0.004 | <0.001 | 0.235 | 0.049 | <0.001 | <0.001 | 0.001 | 0.006 | 0.034 | 0.005 | 0.001 | <0.001 | 0.001 | 16 | 0.33 | <0.001 | 0.007 | 0.001 | 0.061
| TV-263B | GW | Tsb, Tc | 438479 | 4022658 | 700 | 0.061 | 0.001 | 0.034 | 0.097 | <0.001 | <0.001 | 0.002 | 0.019 | 0.022 | 0.001 | 0.001 | 0.001 | 0.002 | 32 | 0.39 | 0.002 | 0.003 | 0.003 | 0.034
| TV-264B | GW | Ttc | 445853 | 4022032 | 210 | 0.014 | <0.001 | 0.031 | 0.041 | <0.001 | <0.001 | 0.002 | 0.13 | 0.016 | 0.002 | 0.001 | 0.007 | <0.001 | 14 | 0.44 | 0.001 | 0.001 | 0.001 | 0.15
| TV-265B | GW | Qal, Tp | 446695 | 4020868 | 72 | <0.001 | <0.001 | 0.019 | 0.094 | <0.001 | <0.001 | <0.001 | 0.039 | 0.006 | <0.001 | 0.001 | <0.001 | <0.001 | 9.4 | 0.47 | <0.001 | 0.001 | <0.001 | 0.031
| TV-266A | GW | QTl | 446191 | 4027125 | 75 | <0.0005 | <0.0005 | 0.031 | 0.114 | <0.0005 | <0.0005 | 0.0008 | 0.001 | 0.012 | 0.001 | 0.0017 | <0.0005 | 0.003 | 24.1 | 0.546 | 0.001 | 0.0042 | 0.0008 | 0.0011
| TV-267A | GW | Tc | 447149 | 4024143 | 182 | <0.0005 | <0.0005 | 0.101 | 0.059 | <0.0005 | <0.0005 | 0.0008 | 0.002 | 0.004 | <0.001 | 0.0012 | <0.0005 | 0.001 | 14.4 | 0.402 | 0.001 | 0.0021 | 0.0006 | 0.003
| TV-268A | GW | Tc | 446589 | 4022531 | 215 | <0.0005 | <0.0005 | 0.091 | 0.065 | <0.0005 | <0.0005 | 0.0005 | 0.0017 | 0.002 | <0.001 | 0.0013 | <0.0005 | <0.001 | 13.7 | 0.412 | 0.001 | 0.0012 | <0.0005 | 0.0021
| TV-273C | GW | QTl | 446201 | 4026744 | 291 | <0.05 | <0.005 | na | 0.05 | <0.002 | na | <0.01 | <0.01 | na | na | <0.01 | <0.005 | <0.005 | na | na | na | <0.005 | na | 0.058
| TV-295A | GW | Tsb | 446675 | 4030626 | 672 | na | <0.005 | na | <0.5 | na | na | <0.02 | <0.02 | na | na | na | <0.002 | <0.005 | na | na | na | na | na | na
| TV-296A | GW | QTlb | 446675 | 4030626 | 508 | <0.01 | <0.005 | na | <0.5 | na | na | 0.03 | <0.05 | na | na | na | <0.005 | <0.005 | na | na | na | na | na | na
| TV-297A | GW | QTlb, Tsb | 446675 | 4030626 | 348 | na | <0.005 | na | <0.05 | na | na | <0.02 | <0.02 | na | na | na | na | <0.005 | na | na | na | na | na | na
| TV-512AB | PS |  | 447515 | 4019855 |  | 0.026 | <0.001 | 0.012 | 0.046 | <0.001 | <0.001 | <0.001 | <0.001 | 0.004 | <0.001 | 0.001 | <0.001 | <0.005 | 8.8 | 0.34 | <0.001 | <0.001 | <0.001 | <0.001
| TV-513C | PS |  | 452454 | 4040459 |  | 0.193 | <0.0005 | 0.007 | 0.023 | <0.0005 | 0.0025 | <0.0005 | 0.0017 | 0.002 | <0.001 | 0.0008 | <0.0005 | <.001 | 8.25 | 0.066 | 0.004 | <0.0005 | 0.0005 | 0.0029
| TV-514C | PS |  | 454864 | 4032809 |  | 0.162 | <0.0005 | <0.005 | 0.02 | <0.0005 | <0.0005 | <0.0005 | 0.0015 | 0.001 | 0.001 | <0.0005 | <0.0005 | <.001 | 8.12 | 0.056 | 0.004 | 0.0006 | 0.0005 | 0.0046
SUMMARY STATISTICS FOR PICURIS PIEDMONT AQUIFER
[6 empty] | MIN | 0.0006 | 0.0005 | 0.006 | 0.002 | 0.0006 | 0.0005 | 0.0005 | 0.0005 | 0.001 | 0.001 | 0.0005 | 0.001 | 0.0009 | 1.1 | 0.038 | 0.001 | 0.001 | 0.0006 | 0.0006
[6 empty] | MAX | 0.19 | 0.0044 | 0.465 | 1.5 | 0.0006 | 0.0012 | 0.03 | 0.13 | 0.188 | 0.022 | 0.019 | 0.059 | 0.004 | 71 | 3.6 | 0.008 | 0.03 | 0.014 | 1.9
[6 empty] | MEDIAN | 0.0019 | 0.001 | 0.047 | 0.059 | 0.0006 | 0.00085 | 0.00135 | 0.003 | 0.021 | 0.002 | 0.001 | 0.002 | 0.002 | 23 | 0.42 | 0.001 | 0.0042 | 0.002 | 0.022
B E D R O C K A Q U I F E R S | TV-100A | GW | Tpl | 439079 | 4017493 | 1000 | <0.0005 | 0.0018 | 0.03 | 0.09 | <0.0005 | <0.0005 | 0.0023 | <0.0005 | 0.012 | <0.001 | 0.0009 | <0.0005 | 0.001 | 63 | 0.32 | 0.003 | 0.0013 | 0.0073 | 0.69
| TV-125A | GW | Xhu | 445310 | 4020203 | 280 | 0.0018 | 0.0024 | 0.61 | 0.021 | <0.0005 | <0.0005 | <0.0005 | 0.0006 | 0.32 | 0.028 | <0.0005 | <0.0005 | 0.001 | 54 | 0.13 | 0.002 | <0.0005 | <0.0005 | <0.0005
| TV-126A | GW | Tp, Xmg | 445254 | 4020385 | 420 | 0.0037 | 0.0025 | 0.61 | 0.014 | <0.0005 | <0.0005 | <0.0005 | <0.0005 | 0.32 | 0.028 | <0.0005 | <0.0005 | 0.001 | 52 | 0.17 | 0.002 | <0.0005 | <0.0005 | <0.0005
| TV-127A | GW | Xmg | 445193 | 4020308 | 400 | 0.0018 | 0.0022 | 0.76 | 0.028 | <0.0005 | <0.0005 | <0.0005 | 0.0008 | 0.32 | 0.047 | 0.0008 | <0.0005 | 0.008 | 5.8 | 0.96 | 0.001 | 0.0015 | <0.0005 | 0.0012
| TV-128A | GW | Tp | 445068 | 4020094 | 500 | 0.0076 | 0.0035 | 0.47 | 0.066 | <0.0005 | <0.0005 | <0.0005 | 0.008 | 0.27 | 0.024 | <0.0005 | <0.0005 | 0.011 | 18 | 0.23 | 0.001 | 0.016 | 0.0017 | 0.019
| TV-132B | GW | Xhu | 445150 | 4019970 | 400 | 0.087 | 0.003 | 0.49 | 0.007 | <0.001 | <0.001 | <0.001 | 0.006 | 0.28 | 0.028 | <0.001 | 0.001 | 0.001 | 54 | 0.24 | 0.003 | <0.001 | <0.001 | 0.005
| TV-201A | GW | /Pu | 445909 | 4020976 | 260 | <0.0025 | 0.0052 | 0.232 | 0.011 | <0.0025 | <0.0025 | <0.0025 | <0.0025 | 0.087 | 0.035 | <0.0025 | <0.0025 | <0.005 | 36 | 0.06 | <0.005 | 0.0078 | <0.0025 | <0.0025
| TV-207B | GW | Tpl | 446075 | 4020810 | 598 | 0.031 | <0.001 | 0.35 | 0.026 | <0.001 | <0.001 | 0.003 | <0.001 | 0.11 | 0.003 | <0.001 | <0.001 | 0.001 | 11 | 0.1 | 0.002 | <0.001 | 0.001 | 0.001
| TV-209A | GW | Tp | 444721 | 4017534 | 295 | 0.005 | 0.0045 | 0.15 | 0.007 | <0.0005 | 0.0026 | <0.0005 | <0.0005 | 0.053 | 0.006 | <0.0005 | <0.0005 | <0.001 | 36 | 0.021 | 0.002 | <0.0005 | <0.0005 | <0.0005
| TV-216A | GW | Tp | 444087 | 4013519 | 420 | 0.0013 | 0.0011 | <0.005 | 0.13 | <0.0005 | <0.0005 | 0.0017 | <0.0005 | 0.006 | <0.001 | <0.0005 | <0.0005 | <0.001 | 68 | 0.1 | 0.002 | <0.0032 | 0.0028 | 0.021
| TV-230A | GW | Xhu | 439362 | 4016255 | 1400 | <0.0005 | <0.0005 | 0.01 | 0.008 | <0.0005 | <0.0005 | 0.0005 | <0.0005 | 0.015 | <0.001 | 0.0029 | <0.0005 | <0.001 | 10 | 0.06 | <0.001 | <0.0005 | <0.0005 | 1.4
| TV-503A | SP | Xmg | 445589 | 4020038 | na | 0.0035 | 0.0046 | 0.51 | 0.001 | <0.0005 | 0.0013 | <0.0005 | <0.0005 | 0.26 | 0.028 | <0.0005 | <0.0005 | 0.001 | 56 | 0.2 | 0.002 | 0.0008 | <0.0005 | 0.0006
| TV-504A | SP | Qal, Tp | 445363 | 4020171 | na | 0.0038 | 0.0015 | 0.43 | 0.24 | <0.0005 | <0.0005 | <0.0005 | 0.0018 | 0.17 | 0.009 | 0.0014 | <0.0005 | 0.002 | 46 | 0.54 | 0.002 | 0.0036 | 0.0028 | 0.011
SUMMARY STATISTICS FOR BEDROCK AQUIFERS
[6 empty] | MIN | 0.0013 | 0.0011 | 0.01 | 0.001 |  | 0.0013 | 0.0005 | 0.0006 | 0.006 | 0.003 | 0.0008 | 0.001 | 0.001 | 5.8 | 0.021 | 0.001 | 0.0008 | 0.001 | 0.0006
[6 empty] | MAX | 0.087 | 0.0052 | 0.76 | 0.24 |  | 0.0026 | 0.003 | 0.008 | 0.32 | 0.047 | 0.0029 | 0.001 | 0.011 | 68 | 0.96 | 0.003 | 0.016 | 0.0073 | 1.4
[6 empty] | MEDIAN | 0.00375 | 0.0025 | 0.45 | 0.021 |  | 0.00195 | 0.002 | 0.0018 | 0.17 | 0.028 | 0.00115 | 0.001 | 0.001 | 46 | 0.17 | 0.002 | 0.00255 | 0.0028 | 0.011
DEEP CONFINED AQUIFERS | TV-152A | GW | Tc, Tto | 441426 | 4022701 | 1200 | 0.0053 | 0.021 | 0.066 | 0.002 | <0.0005 | <0.0005 | 0.0005 | <0.0005 | 0.007 | 0.002 | <0.0005 | <0.0005 | <0.001 | 28.9 | 0.011 | 0.002 | <0.0005 | 0.0417 | 0.0287
| TV-170A | GW | Tto | 440310 | 4026257 | 2527 | 0.017 | 0.016 | 0.11 | <0.001 | <0.0005 | <0.0005 | 0.0024 | 0.0007 | 0.021 | 0.009 | <0.0005 | 0.0005 | <0.001 | 35 | 0.015 | <0.001 | <0.0005 | 0.083 | 0.024
| TV-171A | GW | Tto, Ttc | 440344 | 4026206 | 3180 | 0.19 | 0.023 | 0.12 | 0.007 | <0.0005 | <0.0005 | 0.0011 | 0.0019 | 0.021 | 0.029 | 0.0026 | 0.0012 | <0.001 | 29 | 0.015 | 0.009 | 0.0005 | 0.078 | 0.0063
| TV-217A1 | GW | Ttc | 442074 | 4022809 | 1575 | 0.012 | 0.016 | 0.088 | <0.001 | <0.0005 | <0.0005 | <0.0005 | 0.0005 | 0.0048 | 0.0034 | <0.0005 | <0.0005 | <0.0005 | 12 | 0.0045 | <0.001 | <0.0005 | 0.025 | 0.0065
| TV-217A2 | GW | Ttc | 442074 | 4022809 | 1785 | 0.0087 | 0.012 | 0.09 | <0.001 | <0.0005 | <0.0005 | <0.0005 | <0.0005 | 0.0047 | 0.0036 | <0.0005 | <0.0005 | <0.0005 | 9.1 | 0.0038 | <0.001 | <0.0005 | 0.016 | 0.0057
| TV-217A3 | GW | Ttc | 442074 | 4022809 | 2003 | 0.017 | 0.015 | 0.089 | <0.001 | <0.0005 | <0.0005 | <0.0005 | <0.0005 | 0.0046 | 0.0036 | <0.0005 | <0.0005 | <0.0005 | 12 | 0.0038 | <0.001 | <0.0005 | 0.036 | 0.003
| TV-219A | GW | Tto, Ttc | 442093 | 4022868 | 1400 | 0.0033 | 0.0073 | 0.058 | 0.0006 | <0.0005 | <0.0005 | 0.0068 | <0.0005 | 0.011 | 0.0016 | <0.0005 | <0.0005 | 0.0007 | 21 | 0.012 | 0.0012 | <0.0005 | 0.031 | 0.0031
| TV-274C | GW | Tc, Ttc | 446187 | 4026767 | 1480 | 0.16 | 0.017 | na | 0.03 | <0.002 | na | <0.01 | 0.002 | na | na | <0.01 | 0.024 | <0.005 | na | na | na | <0.005 | na | <0.025
| TV-275C | GW | Ttc | 446208 | 4026746 | 2020 | <0.05 | 0.016 | na | <0.01 | <0.002 | na | <0.01 | <0.01 | na | na | <0.01 | <0.005 | <0.005 | na | na | na | <0.001 | na | <0.025
| TV-292A | GW | Ttc | 446675 | 4030626 | 1942 | na | 0.0033 | 0.00013 | 0.05 | na | na | 0.0014 | <0.004 | na | na | na | na | 0.0013 | na | na | na | na | na | na
| TV-293A | GW | Tc | 446675 | 4030626 | 1117 | na | 0.0059 | 0.08 | 0.05 | na | na | 0.0013 | <0.004 | na | na | na | na | 0.0013 | na | na | na | na | na | na
| TV-301 | GW | Ttc | 443954 | 4020825 | 1185 | 1.37 | 0.0234 | 0.236 | 0.071 | <0.0005 | <0.0005 | 0.0013 | 0.0011 | 0.017 | 0.02 | 0.0008 | 0.0006 | 0.001 | 43.5 | 0.143 | 0.027 | 0.0017 | 0.0177 | 0.0143
| TS-054A | SP | Tc | 433924 | 4021264 |  | 0.002 | 0.005 | 0.14 | 0.01 | <0.001 | <0.001 | 0.007 | 0.008 | 0.11 | 0.002 | <0.001 | <0.001 | 0.001 | 34 | 0.23 | 0.001 | 0.004 | 0.029 | <0.001
| TS-056A | SP | Tc | 433641 | 4021102 |  | 0.001 | 0.002 | 0.047 | 0.024 | <0.001 | <0.001 | 0.004 | 0.005 | 0.095 | 0.001 | 0.001 | <0.001 | 0.001 | 31 | 0.34 | 0.001 | 0.004 | 0.007 | 0.001
SUMMARY STATISTICS FOR DEEP CONFINED AQUIFER
[6 empty] | MIN | 0.001 | 0.002 | 0.00013 | 0.0006 |  |  | 0.0005 | 0.0005 | 0.0046 | 0.001 | 0.0008 | 0.0005 | 0.0007 | 9.1 | 0.0038 | 0.001 | 0.0005 | 0.007 | 0.001
[6 empty] | MAX | 1.37 | 0.0234 | 0.236 | 0.071 |  |  | 0.007 | 0.008 | 0.11 | 0.029 | 0.0026 | 0.024 | 0.0013 | 43.5 | 0.34 | 0.027 | 0.004 | 0.083 | 0.0287
[6 empty] | MEDIAN | 0.012 | 0.0155 | 0.0885 | 0.024 |  |  | 0.0014 | 0.0019 | 0.014 | 0.0035 | 0.001 | 0.0009 | 0.001 | 28.95 | 0.0135 | 0.0016 | 0.00285 | 0.03 | 0.0063
U.S. E.P.A. MAXIMUM CONTAMINANT LEVELS IN DRINKING WATER (mg/L)
[7 empty] | TRACE ELEMENTS (mg/L) As: As; TRACE ELEMENTS (mg/L) Ba: Ba; TRACE ELEMENTS (mg/L) Be: Be; TRACE ELEMENTS (mg/L) Cr: Cr; TRACE ELEMENTS (mg/L) Cu: Cu; TRACE ELEMENTS (mg/L) Pb: Pb; TRACE ELEMENTS (mg/L) Se: Se |  |  |  | U
[7 empty] | TRACE ELEMENTS (mg/L) As: 0.01; TRACE ELEMENTS (mg/L) Ba: 2; TRACE ELEMENTS (mg/L) Be: 0.004; TRACE ELEMENTS (mg/L) Cr: 0.1; TRACE ELEMENTS (mg/L) Cu: 1.3 t; TRACE ELEMENTS (mg/L) Pb: 0.015 t; TRACE ELEMENTS (mg/L) Se: 0.05 |  |  |  | 0.03
bls–below land surface; na–parameter not analyzed; | [5 empty] | –parameter not calculated; t‒action level at the tap

## Table 3-3
Site ID | Site type | Easting | Northing | Well depth | δ2H (o/oo) | δ18O (o/oo) | 3H (TU)* | δ13C (o/oo) | 14C activity (pmC) | 14C error (±pmC) | 14C apparent age (RCYBP) | CFC12 | CFC11 | CFC113 | SF6
TV-100 | GW | 439079 | 4017493 | 1000 | -102.21 | -14.15 | 0.03 | -12.8 | 17.11 | 0.12 | 14180 | Ss | 53 | 34 | Ss
TV-102 | GW | 442027 | 4021635 | 460 | -94.26 | -14.89 | 0.02 | -13.9 | 49.12 | 0.18 | 5710 | na | na | na | na
TV-106 | GW | 440432 | 4019553 | 972 | -95.47 | -13.27 | 0.05 | -13.8 | 58.99 | 0.22 | 4240 | 32 | 36 | 25 | 46
TV-108 | GW | 438929 | 4024831 | 185 | -94.34 | -13.2 | 1.07 | -10.1 | 74.92 | 0.27 | 2320 | Ss | Ss | Ss | 13
TV-115 | GW | 438728 | 4022238 | 600 | -96.66 | -13.47 | 0.01 | -11.7 | 46.51 | 0.23 | 6150 | 53 | 51 | 32 | 6
TV-118 | GW | 443951 | 4023035 | 175 | -94.24 | -13.31 | 8.05 | -14 | 98.15 | 0.36 | 150 | Ss | Ss | Ss | Ss
TV-125 | GW | 445310 | 4020203 | 280 | -93.52 | -13.04 | 0.02 | -13.8 | 6.66 | 0.07 | 21760 | 49 | 50 | 39 | 46
TV-126 | GW | 445254 | 4020385 | 420 | -93.53 | -13.03 | 0.34 | -10.7 | 8.5 | 0.08 | 19800 | 48 | 50 | 37 | 27
TV-127 | GW | 445193 | 4020308 | 400 | -101.58 | -13.64 | 0.07 | -9.8 | 55.91 | 0.2 | 4670 | Ss | 34 | Ss | Ss
TV-128 | GW | 445068 | 4020094 | 500 | -100.63 | -13.8 | 0.11 | -11 | 31.3 | 0.15 | 9330 | na | na | na | na
TV-135 | GW | 445189 | 4026137 | 112 | -95.9 | -13.4 | 8.78 | -12.4 | 95.5 | 0.35 | 370 | Ss | Ss | Ss | Ss
TV-136 | GW | 441717 | 4026765 | 122 | -93.21 | -13.04 | 6.73 | -13.1 | 101.63 | 0.37 | na | na | na | na | na
TV-139 | GW | 438605 | 4022824 | 400 | -94.72 | -14.59 | 0.61 | -12.1 | 66.89 | 0.24 | 3230 | 53 | 49 | 47 | 45
TV-140 | GW | 437092 | 4021843 | 260 | -93.77 | -14.88 | na | na | na |  | na | na | na | na | na
TV-142 | GW | 445074 | 4024612 | 65 | -94.17 | -13.29 | 8.35 | -13 | 107.1 | 0.26 | na | Ss | Ss | Ss | Ss
TV-152 | GW | 441426 | 4022701 | 1200 | -95.52 | -14.37 | 0.05 | -13.7 | 8.47 | 0.07 | 19830 | na | na | na | na
TV-162 | GW | 442680 | 4024140 | 160 | -90.33 | -14.57 | 6.91 | -14.4 | 108.56 | 0.26 | na | na | na | na | na
TV-168 | GW | 443597 | 4027664 | 50 | -94.63 | -13.3 | 0.18 | -13.3 | 68.66 | 0.25 | 3020 | Ss | Ss | Ss | Ss
TV-170 | GW | 440310 | 4026257 | 2527 | -107.93 | -14.72 | <0.8 | -12.4 | 3.87 | 0.07 | 26130 | na | na | na | na
TV-171 | GW | 440344 | 4026206 | 3180 | -105.84 | -14.54 | na | -10.9 | 3.72 | 0.06 | 26440 | na | na | na | na
TV-174 | GW | 440398 | 4026308 | 144 | -99.8 | -13.01 | na | na | na |  | na | na | na | na | na
TV-179 | GW | 442102 | 4025079 | 180 | -93.98 | -13.09 | 14.1 | -11.5 | 92.34 | 0.34 | 640 | Ss | Ss | Ss | 26
TV-181 | GW | 443750 | 4025324 | 150 | -92.48 | -13.01 | 7.49 | -13 | 103.55 | 0.25 | na | Ss | Ss | Ss | Ss
TV-184 | GW | 444810 | 4022151 | 255 | -93.86 | -15.11 | na | na | na |  | na | na | na | na | na
TV-185 | GW | 443531 | 4027603 | 180 | -94.64 | -13.45 | 0.79 | -15.2 | 68.41 | 0.25 | 3050 | Ss | Ss | Ss | Ss
TV-186 | GW | 440972 | 4023357 | 280 | -93.87 | -15.03 | na | na | na |  | na | na | na | na | na
TV-188 | GW | 438841 | 4023087 | 395 | -100.49 | -14.21 | 0.03 | -11.8 | 7.35 | 0.08 | 20970 | 48 | 50 | 33 | Ss
TV-191 | GW | 439911 | 4020631 | 1002 | -94.39 | -13.14 | 0.03 | -12.4 | 16.8 | 0.14 | 14330 | 62 | 55 | 45 | Ss
TV-194 | GW | 442432 | 4026017 | 100 | -91.01 | -14.33 | 10 | -12.3 | 93.03 | 0.34 | 580 | na | na | na | na
TV-198 | GW | 436937 | 4023381 | 480 | -97.97 | -13.86 | 0.07 | -12.9 | 27.74 | 0.13 | 10300 | na | na | na | na
TV-201 | GW | 445909 | 4020976 | 260 | -102.44 | -14.64 | 0 | -21.2 | 26.99 | 0.13 | 10520 | na | na | na | na
TV-209 | GW | 444721 | 4017534 | 295 | -100.62 | -13.87 | 1.2 | -11 | 70.92 | 0.26 | 2760 | Ss | 49 | 24 | Ss
TV-216 | GW | 444087 | 4013519 | 420 | -100.2 | -13.77 | -0.04 | -12.5 | 84.74 | 0.31 | 1330 | 53 | 51 | 41 | 10
TV-217A1 | GW | 442074 | 4022809 | 1575 | -98.53 | -15.78 | na | na | na |  | na | na | na | na | na
TV-217A2 | GW | 442074 | 4022809 | 1785 | -99.02 | -15.74 | na | na | na |  | na | na | na | na | na
TV-217A3 | GW | 442074 | 4022809 | 2003 | -99.26 | -15.74 | na | na | na |  | na | na | na | na | na
TV-217 | GW | 442074 | 4022809 | 2003 | -115.83 | -14.7 | na | na | na |  | na | na | na | na | na
TV-218 | GW | 442074 | 4022809 | 460 | -93.96 | -14.89 | na | na | na |  | na | na | na | na | na
TV-219 | GW | 442093 | 4022868 | 1400 | -91.99 | -14.8 | na | na | na |  | na | na | na | na | na
TV-230 | GW | 439362 | 4016255 | 1400 | -91.38 | -12.84 | -0.01 | -17.9 | 71.37 | 0.26 | 2710 | na | na | na | na
TV-232 | GW | 441479 | 4025438 | 120 | -95.03 | -13.33 | 8.35 | -10.1 | 85.91 | 0.31 | 1220 | Ss | Ss | Ss | Ss
TV-235 | GW | 445894 | 4021455 | 220 | -90.99 | -13.56 | 2.09 | -18.1 | 84.64 | 0.31 | 1340 | na | na | na | na
TV-266 | GW | 446191 | 4027125 | 75 | -91.51 | -14.43 | 4.39 | -11.7 | 78.35 | 0.28 | 1960 | na | na | na | na
TV-267 | GW | 447149 | 4024143 | 182 | -93.1 | -14.69 | 8.21 | -12.5 | 90.97 | 0.33 | 760 | na | na | na | na
TV-268 | GW | 446589 | 4022531 | 215 | -90.75 | -14.52 | 6.94 | -13.3 | 106.16 | 0.26 | na | na | na | na | na
TV-301 | GW | 443954 | 4020825 | 1185 | -105.3 | -14.48 | na | -11.1 | 16.7 | 0.1 | 14390 | na | na | na | na
TS-054 | spring | 433924 | 4021264 |  | -109.3 | -15.1 | na | -8.4 | 9.57 | 0.12 | 18850 | na | na | na | na
TS-056 | spring | 433641 | 4021102 |  | -102.9 | -14.4 | na | -11.4 | 38.47 | 0.24 | 7670 | na | na | na | na
TV-501 | spring | 443761 | 4011531 |  | -100.39 | -13.83 | na | na | na |  | na | na | na | na | na
TV-502 | spring | 443457 | 4016260 |  | -96.6 | -13.06 | na | na | na |  | na | na | na | na | na
TV-503 | spring | 445589 | 4020038 |  | -93.37 | -13.07 | -0.04 | -11.7 | 18.33 |  | 13630 | na | na | na | na
TV-504 | spring | 445363 | 4020171 |  | -91.82 | -12.69 | 0.99 | -16.2 | 89.74 | 0.33 | 870 | na | na | na | na
TV-510 | effluent | 441066 | 4025662 |  | -96.1 | -14.46 | na | na | na |  | na | na | na | na | na
TV-512 | stream | 447515 | 4019855 |  | -94.6 | -13.4 | 8.37 | na | na |  | na | na | na | na | na
TV-513 | stream | 452454 | 4040459 |  | -94.6 | -13 | 6.61 | na | na |  | na | na | na | na | na
TV-514 | stream | 454864 | 4032809 |  | -93.1 | -13.23 | 8.02 | na | na |  | na | na | na | na | na
SUMMARY STATISTICS FOR GROUNDWATER
|  |  |  | MIN | -115.83 | -15.78 | -0.04 | -21.2 | 3.72 |  | 150 | 32 | 34 | 24 | 6
|  |  |  | MAX | -90.33 | -12.69 | 14.1 | -8.4 | 108.56 |  | 26440 | 62 | 55 | 47 | 46
|  |  |  | MEDIAN | -94.68 | -13.865 | 0.61 | -12.45 | 67.65 |  | 4670 | 51 | 50 | 35.5 | 26.5
‰ – per mil (parts per thousand)
TU – tritum units
* Standard analytical error for 3H in all samples is 0.09 TU. Results less than 0.1 TU are effectively below the method detection limit.
pmC – percent modern carbon
RCYBP – radiocarbon years before present (1950), Cambridge half-life 5,730 +/-40 yr
CFC–chlorofluorocarbon
SF6–sulfur hexafluoride
Ss —"Supersaturated" means there are additional non-atmospheric sources of the CFC or SF6 that overwhelm concentrations from natural sources.