## Intro
ABCWUA MAR GIS Data Structure Summary Spreadsheet
Compiled by C.T. Cikoski, April 2019
This spreadsheet describes the Geographic Information System (GIS) data structure used to compile, store, process, and transmit GIS data used in mapping the Albuquerque-Bernalillo County Water Utility Authority (ABCWUA) study area for managed aquifer recharge (MAR) projects. This study is described in detail by the accompanying report (Koning et al., 2019). The constituent sheets in this spreadsheet workbook are:
SheetName | Description
Databases | Describes the geodatabases of inputs, outputs, and base data compiled, processed, and transmitted for the ABCWUA MAR project.
SelectTables | Describes the components of select tables that defined the inputs and processing steps used in mapping the ABCWUA area for suitability to MAR.
Scripts | Describes the Python-language scripts used to process input data and compile results for mapping the ABCWUA area for suitability to MAR.
References | Contains select references cited in this spreadsheet.

## Databases
Database | Dataset_or_prefix | File | Select_fields | Description
ABCWUA_DataForProcessing.gdb |  |  |  | Contains tables that define the parameters for data processing, as well as the rasters that define the elevations of the land surface, the raster cell size and cell location, and the bases of each model unit, with each raster extent covering the full model extent. Also contains the input well location point files and San Juan-Chama distribution lines line file, and the relavant NRCS soils map and soils data tables.
| zzzGrid |  |  | Contains feature classes defining the model extent and a grid that defines the snap raster cell dimensions.
|  | GriddedModelExtent |  | Model extent fit to the raster cells
|  | GridTemplate |  | Grid defining raster cell dimensions and locations
|  | GridTemplate_label |  | Point file locating the centers of each raster cell location.
| _... |  |  | Tables beginning with an underscore locate rasters or files for use in the scripts. Additional details on many of these tables is under the "SpecificTables" tab.
|  | _GeologicContactsTable |  | Defines the hydraulic properties and raster surfaces for each model unit
|  |  | GeologicUnit | Abbreviation of the geologic unit for which the remaining fields are specified
|  |  | StratOrder | With 1 as the youngest unit (shallowest unit) and increasing with age and depth. Defines which units overlie which other units for the processing script.
|  |  | BasalSurfaceRaster | Name of the raster defining the base of the unit, located within the DataForProcessing geodatabase. NOTE: Do not include the file path, only the raster name.
|  |  | AverageKSat | Average horizontal hydraulic conductivity from pump test data. Used for estimating transmissivity.
|  |  | AverageStorageCoefficient | An average (or assumed) storage coefficient for the unit. From pump test data, or conservatively assumed. Used for assessing the allowable injection rate parameter.
|  |  | ThicknessBetweenConfiningLayers | Average thickness of conductive units between fining layers, i.e. the storage zone thickness.
|  |  | MinimumThickness | A minimum thickness can be specified, and is necessary for the deepest unit (which has no basal contact raster)
|  |  | ProportionConductive | Proportion of the unit that is conductive layers. Formally used in estimating transmissivity.
|  |  | ProportionMud | Proportion of the unit that is 'mud'. 'Mud' can be defined in multiple ways; it is essentially the proportion of the unit that is poorly permeable (e.g., clays or non-sandy muds).
|  |  | DominantTexture_Class | A dominant soil texture class for the unit. This texture class is used to estimate some hydraulic properties based on average soil hydraulic properties.
|  |  | KSatVertical | An average vertical saturated conductivity for the unit. Used in estimating the time for water to pass through the unit beginning from an unsaturated state.
|  |  | KInitVertical | An average 'initial' vertical conductivity for the unit, the conductivity corresponding to the initial water content, or an assumed initial value such as 0. Used in estimating the time for water to pass through the unit beginning from an unsaturated state.
|  |  | WaterContSat | An average saturated water content for the unit. Used in estimating the time for water to pass through the unit beginning from an unsaturated state.
|  |  | WaterContInit | An average initial water content for the unit. Initially set to the water content at 1/3 bar of pressure (field capacity), but could be set to residual water content or another assumed value. Used in estimating the time for water to pass through the unit beginning from an unsaturated state.
|  | _InputsTable |  | Defines the location of the input and output databases, and the names of various input tables, and the names model-bounding or -defining (e.g., the snap raster) rasters.
|  |  | Input | An input parameter.
|  |  | File (WithLocation) | File or location associated with this input paramater. E.g.: the InputsGDB input parameter is the path to the input geodatabase (the "DataForProcessing" geodatabase). Other inputs may be raster or table names (located in the inputs GDB).
|  |  | TypeOfInput | The type of the input (raster, table, directory, e.g.)
|  | _ProcessingStepsTable |  | Defines the processing steps to be undertaken by the deep injection / saturated zone rating script. Defines names of parameters tables, inputs, and outputs for each processing step. NOTE: table, input, and output names do not need the location defined, only the name (locations are read from the _InputsTable)
|  |  | ProcessingStep | The name of the processing step.
|  |  | Process_YN | Automatically run this processing step? y = yes, n = no.
|  |  | InputsTable | For processing steps that require an inputs table (table of saturated thickness rasters, e.g., or a shapefile), specify the name of the input here. Inputs should be located in the "DataForProcessing" geodatabase. Do not provide the full path to the file.
|  |  | ParametersTable | For processing steps that require a set of parameters (search radius for evaluating well density, e.g.), specify the name of the table containing these parameters here. Table should be located in the "DataForProcessing" geodatabase. Do not provide the full path to the file.
|  |  | RatingsTable | For processing steps that involve rating a parameter, specify the name of the ratings table here. Table should be located in the "DataForProcessing" geodatabase. Do not provide the full path to the file.
|  |  | OutputName | Provide an output name here. Do not provide the full path to the file. Outputs are placed in the "ProcessingRasters" geodatabase.
|  |  | OutputType | The type of the output generated.
|  |  | TypeOfInput | The type of the input given under InputsTable.
|  | _ProcessingStepsUnsatTable |  | Defines the processing steps to be undertaken by the shallow recharge / unsaturated zone rating script. Defines names of parameters tables, inputs, and outputs for each processing step. NOTE: table, input, and output names do not need the location defined, only the name (locations are read from the _InputsTable)
|  |  | ProcessingStep | The name of the processing step.
|  |  | Process_YN | Automatically run this processing step? y = yes, n = no.
|  |  | InputsTable | For processing steps that require an inputs table (table of saturated thickness rasters, e.g., or a shapefile), specify the name of the input here. Inputs should be located in the "DataForProcessing" geodatabase. Do not provide the full path to the file.
|  |  | ParametersTable | For processing steps that require a set of parameters (search radius for evaluating well density, e.g.), specify the name of the table containing these parameters here. Table should be located in the "DataForProcessing" geodatabase. Do not provide the full path to the file.
|  |  | RatingsTable | For processing steps that involve rating a parameter, specify the name of the ratings table here. Table should be located in the "DataForProcessing" geodatabase. Do not provide the full path to the file.
|  |  | OutputName | Provide an output name here. Do not provide the full path to the file. Outputs are placed in the "ProcessingRasters" geodatabase.
|  |  | OutputType | The type of the output generated.
|  |  | TypeOfInput | The type of the input given under InputsTable.
|  | _RastersForCompilation_DepthThicknessWeighting |  | For the ratings that vary with geologic unit, the individual geologic unit scores need to be aggregated to a single score at each grid cell location. For each of these ratings, this table identifies a table that contains the list of rasters to aggregate for the deep injection / saturated zone rating script.
|  |  | Parameter | Name of the parameter that varies with geologic unit to compile to a single ratings raster.
|  |  | TableOfRasters | The name of the table that contains the list of rasters to compile, located in the "DataForProcessing" geodatabase.
|  |  | IncludeDepthWeighting_YN | Should this parameter be weighted by depth, according to the _Weightings_DepthThickness table? Y = yes, n = no.
|  | _RastersForCompilation_DepthThicknessWeightingUnsat |  | For the ratings that vary with geologic unit, the individual geologic unit scores need to be aggregated to a single score at each grid cell location. For each of these ratings, this table identifies a table that contains the list of rasters to aggregate for the shallow recharge / unsaturated zone rating script.
|  |  | Parameter | Name of the parameter that varies with geologic unit to compile to a single ratings raster.
|  |  | TableOfRasters | The name of the table that contains the list of rasters to compile, located in the "DataForProcessing" geodatabase.
|  |  | IncludeDepthWeighting_YN | Should this parameter be weighted by depth, according to the _Weightings_DepthThickness table? Y = yes, n = no.
|  | _Weightings_DepthThickness |  | For the ratings that vary with geologic unit, the individual geologic unit scores need to be aggregated to a single score at each grid cell location. During the aggregation process, ranges of thickness or depth can be weighted preferentially by modifying the values in this table.
|  |  | LowerLimit | Lower limit of the given wieghting.
|  |  | Parameter_DepthThickness | Is this lower limit and weighting for "Depth_FtBGS" or "Thickness_Ft"?
|  |  | Weighting | Weighting to apply to the depth of thickness above the given lower limit.
|  | _Weightings_SaturatedRatingsCompilation |  | Individual parameters are combined as a weighted sum according to the weights in this table. Individual parameters ratings rasters are defined in this table, and the weights to apply to each parameter are defined as well. Setting a weighting to 0 will cause the script to not process that parameter. This table applies to the deep injection / saturated zone script.
|  |  | Parameter | Name of parameter to weight.
|  |  | RatingsRaster | Name of ratings raster. Located in the "ProcessingRasters" geodatabase. Do not include full path.
|  |  | Weighting | Weighting to apply to the parameter's ratings raster. Set to 0 to exclude a parameter.
|  | _Weightings_UnsaturatedRatingsCompilation |  | Individual parameters are combined as a weighted sum according to the weights in this table. Individual parameters ratings rasters are defined in this table, and the weights to apply to each parameter are defined as well. Setting a weighting to 0 will cause the script to not process that parameter. This table applies to the shallow recharge / unsaturated zone script.
|  |  | Parameter | Name of parameter to weight.
|  |  | RatingsRaster | Name of ratings raster. Located in the "ProcessingRasters" geodatabase. Do not include full path.
|  |  | Weighting | Weighting to apply to the parameter's ratings raster. Set to 0 to exclude a parameter.
| <Rasters beginning with a letter> |  |  | These rasters define the base of each model unit. Each raster should extend throughout the extent of the model, even where the unit is 0 thickness (where the elevation of the base of the unit will be equal to the elevation of the base of the next unit above, giving the model unit 0 thickness). These rasters are processed with the water table raster to determine the saturated and unsaturated thicknesses of each model unit at each raster cell location.
|  | A_surface |  | Land surface raster
|  | B_base_Qaya |  | Base of model unit Qaya
|  | B1_base_Qaya_cs |  | Base of model unit Qaya_cs
|  | C_base_Qaom |  | Base of model unit Qaom
|  | D_base_Qtr |  | Base of model unit Qtr
|  | E_base_QTsp |  | Base of model unit QTsp
|  | F_base_QTst |  | Base of model unit QTst
|  | G_base_QTsa |  | Base of model unit QTsa
|  | H_base_QTcr |  | Base of model unit QTcr
|  | I_base_Tca |  | Base of model unit Tca
|  | X_base_model |  | Base of the model itself
|  | WT_surface_modelext |  | Water table elevation across the model extent
|  | WT_predevelopment_modelext |  | Predevelopment water table elevation across the model extent
|  | WT_DepthToWater |  | Water table depth across the model extent
|  | zzzSnapRaster |  | Snap raster used to ensure raster cell locations colocate through all processing step.
| Parameters_ |  |  | Tables that define the parameters for various processing steps
|  | Parameters_AllowableInjectionRate |  | Parameters for the allowable injection rate deep injection / saturated zone rating function (well radius, injection duration, minimum allowable depth to water)
|  | Parameters_SoilsDataComponents |  | Parameters for various soils-related processing steps for the shallow recharge / unsaturated zone functions. Identifes the names of various input tables and the soil map polygon.
|  | Parameters_SoilsDataProcessing |  | Parameters for various soils-related processing steps for the shallow recharge / unsaturated zone functions. Identifes the fields to use to locate values used in certain processing steps.
|  | Parameters_WellDensity |  | Defines the search radius to apply in rating well density.
| Ratings_ |  |  | Tables provide the ratings to apply to various inputs in rating each parameter for its suitability to managed aquifer recharge. Note that in most cases each rating class is defined by a lower limit value; the upper limit value is implied by the lower limit value of a subsequent row.
|  | Ratings_ABCWUAWellDensity |  | Suitability ratings table for density of ABCWUA wells, in terms of numbers of wells within the search radius specified in the Parameters_WellDensity table.
|  | Ratings_AllowableInjectionRate |  | Suitability ratings table for allowable injection rates, in terms of the maximum injection rate that could bring the water table to within a buffer distance of the land surface, given the parameters specified in the Parameters_AllowableInjectionRate table.
|  | Ratings_DepthToWater |  | Suitability ratings table for the depth to water for the deep injection / saturated zone suitability study.
|  | Ratings_DepthToWaterUnsat |  | Suitability ratings table for the depth to water for the shallow recharge / unsaturated zone suitability study.
|  | Ratings_DistributionLineDistance |  | Suitability ratings table for the distance to a San Juan-Chama distribution line, in terms of miles.
|  | Ratings_Geologic |  | See below
|  | Ratings_HydraulicGradient |  | Suitability ratings table for the gradient of the water table / potentiometric surface
|  | Ratings_MudAbundance |  | Suitability ratings table for the abundance of 'mud' / non-conductive layers in each geologic unit, as specified in the "ProportionMud_Fraction" field in the _GeologicContactsTable
|  | Ratings_PercolationTime |  | Suitability ratings table for the time for water to reach the water table / potentiometric surface from the land surface, as estimated from the hydraulic properties listed in the _GeologicContactsTable and the thickness of each unit in the unsaturated zone.
|  | Ratings_SoilDrainageClass |  | Suitability ratings table for the soil drainage classes listed in the component_ABCWUA soil data table
|  | Ratings_SoilProfileKSat |  | Suitability ratings table for the soil profile-averaged hydraulic conductivity, as specified in the component_ABCWUA soil data table.
|  | Ratings_StorageZoneThickness |  | Suitability ratings table for the storage zone thickness of each geologic unit as specified in the "ThicknessBetweenConfiningLayers_Ft" field in the _GeologicContactsTable
|  | Ratings_SurfaceSlope |  | Suitability ratings table for the surface slope angle for the shallow recharge / unsaturated zone suitability ratings
|  | Ratings_Transmissivity |  | Suitability ratings table for the transmissivity of each geologic unit, as calculated by the product of the saturated thickness of the geologic unit and the "AverageKSat_FtPerDay" field in the _GeologicContactsTable
|  | Ratings_WellDensity |  | Suitability ratings table for the density of non-ABCWUA wells, in terms of the number of wells within the search radius specified in the Parameters_WellDensity table.
<Soils data tables. Names are suffixed by "_ABCWUA", but preserve the original names of the data tables from the NRCS SSURGO database>
|  | chorizon_ABCWUA |  | Table of soil horizon data from the SSURGO database, with soil texture appended. This table provides saturated hydraulic conductivity values for each horizon, which were thickness weighted and harmonic averaged to provide a single soil profile-averaged hydraulic conductivity value recorded to the "component_ABCWUA" table. Soil profile horizons are keyed to the soil component to which they belong by the "cokey" field.
|  | component_ABCWUA |  | Table of components for each soil map unit from the SSURGO database, with profile-averaged conductivity values appended. This table provides the percent abundance of each soil component in its soil map unit, and the suitability ratings for drainage class and soil profile conductivity are weighted by this percent abundance in calculating a single ratings value for each map unit. Soil components are keyed to map units through the "mukey" field.
|  | muaggatt_ABCWUA |  | Table of soil map units in the ABCWUA area. These are keyed to the soil map polygon feature class by the "mukey" field. Map unit components are also keyed to this table by the "mukey" field.
|  | SSURGO_ABCWUA_NAD83 |  | The NRCS SSURGO soil map for the ABCWUA area as a polygon feature class. The polygon feature class is keyed to the map units table as well as the soil map unit components table by the "mukey" field.
|  | RawlsEtAl1992_AvgSoilProperties |  | Table of average hydraulic properties for the dominant soil texture classes, as compiled by Rawls et al., 1992, and presented in Williams et al., 1998. These average hydraulic properties informed the hydraulic properties assigned to geologic units.
<Relationship classes relating soil tables to each other:>
|  | component_to_chorizon |  | Relates soil profile horizons to soil map unit components by the 'cokey' field
|  | muaggatt_to_component |  | Relates soil map unit components to the soil map units by the 'mukey' field
|  | map_to_muaggatt |  | Relates soil map unit polygons to the soil map units table by the 'mukey' field
| <Raster locating tables> |  |  | Several functions in the deep injection / saturated zone suitability rating script generate multiple rasters in the "ABCWUA_ProcessingRasters.gdb" database, each specific to a geologic unit. These tables identify the rasters associated with each geologic unit.
|  | AllowableInjectionRates |  | Allowable injection rate ratings vary with geologic unit. This table is generated by the deep injection / saturated zone processing script and it identifies the names of the individual geologic units' ratings rasters, for later compilation to a single ratings raster based on a thickness- ± depth-weighted summation.
|  | Ratings_Geologic |  | Unlike other "Ratings_" tables, the Ratings_Geologic table is generated by the suitabilty ratings scripts during the compilation of ratings that vary with geologic unit. For each paramater whose ratings varies with geologic unit, the script compiles a single ratings raster that is weighted by the thickness of the geologic unit ± depth of the geologic unit. The location of these single ratings raster is then recorded in this table for later use by the final compilation function.
|  | SatThicks |  | The processing scripts intersect the geologic contact rasters with the water table / potentiometric surface raster in order to calculate, at each raster cell location, the saturated and unsaturated zone thicknesses of each geologic unit. This table is generated by that function to identify the two thickness rasters for each geologic unit.
|  | StorageZones |  | Storage zone ratings vary with geologic unit. This table is generated by the deep injection / saturated zone processing script and it identifies the names of the individual geologic units' ratings rasters, for later compilation to a single ratings raster based on a thickness- ± depth-weighted summation.
|  | Transmissivities |  | Transmissivity ratings vary with geologic unit. This table is generated by the deep injection / saturated zone processing script and it identifies the names of the individual geologic units' ratings rasters, for later compilation to a single ratings raster based on a thickness- ± depth-weighted summation.
<Miscellaneous feature classes>
|  | NM_OSE_wells_statusActive_limitedUse |  | Point feature class locating wells to include in the non-ABCWUA well density rating processing step. Restricted to wells listed as active and to certain well use classes that could be impacted by or could impact a managed aquifer recharge project.
|  | ABCWUA_wells_active |  | Point feature class locating wells to include in the ABCWUA well density rating processing step. Restricted to wells that are active.
|  | ABCWUA_SJpipe_treated |  | Line feature class located San Juan-Chama distribution lines for the distance to distribution line rating processing step.
ABCWUA_ProcessingRasters.gdb |  |  |  | Contains rasters generated by the deep injection / saturated zone and shallow recharge / unsaturated zone suitability ratings scripts. These rasters include intermediate ratings rasters and the final compiled ratings rasters.
| AllowableInjectionRates_ |  |  | Ratings rasters for the allowable injection rate parameter for each individual geologic unit. (Note: no raster is generated for those units lying entirely above the water table.)
|  | AllowableInjectionRates_Qaya |  | Ratings raster for the allowable injection rate paramter for the Qaya geologic unit.
|  | AllowableInjectionRates_Qayacs |  | Ratings raster for the allowable injection rate paramter for the Qayacs geologic unit.
|  | AllowableInjectionRates_QTcr |  | Ratings raster for the allowable injection rate paramter for the QTcr geologic unit.
|  | AllowableInjectionRates_QTsa |  | Ratings raster for the allowable injection rate paramter for the QTsa geologic unit.
|  | AllowableInjectionRates_QTsp |  | Ratings raster for the allowable injection rate paramter for the QTsp geologic unit.
|  | AllowableInjectionRates_QTst |  | Ratings raster for the allowable injection rate paramter for the QTst geologic unit.
|  | AllowableInjectionRates_Tca |  | Ratings raster for the allowable injection rate paramter for the Tca geologic unit.
|  | AllowableInjectionRates_Tsfm |  | Ratings raster for the allowable injection rate paramter for the Tsfm geologic unit.
| Ratings_ |  |  | Ratings rasters. Includes both the final compiled ratings rasters as well as the intermediate ratings rasters that are compiled to generate the final ratings rasters.
|  | Ratings_ABCWUAWellDensity_Ras |  | Ratings raster for the ABCWUA-owned well density parameter.
|  | Ratings_DistanceToDistributionLines |  | Ratings raster for the distance to San Juan-Chama distribution line parameter.
|  | Ratings_DTW |  | Ratings raster for the depth-to-water parameter for the deep injection / saturated zone suitability ratings.
|  | Ratings_DTW_Unsat |  | Ratings raster for the depth-to-water parameter for the shallow recharge / unsaturated zone suitability ratings.
|  | Ratings_HydrGradient |  | Ratings raster for the gradient of the water table / potentiometric surface parameter.
|  | Ratings_MudAbundanceRas |  | Ratings raster for the 'mud' abundance parameter. Raster is based on an unsaturated zone thickness-weighted summation of the ratings of each individual geologic unit.
|  | Ratings_PercolationTimeRas |  | Ratings raster for the percolation time parameter. This parameter is based on the rough estimate of the time it will take for water to percolate from the surface to the water table / potentiometeric surface.
|  | Ratings_SaturatedThicknessFinal |  | Final compiled suitability ratings raster for deep injection / saturated zone managed aquifer recharge projects.
|  | Ratings_SoilDrainageClassRas |  | Ratings raster for the soil drainge class parameter. Ratings are based on evaluating each individual soil map unit component for its drainage class suitability, then individual soil map unit components are abundance-weighted, summed, and normalized within each map unit to derive a single rating for each soil map unit. These are then applied to the soil map polygon feature class to generate a map of suitability ratings.
|  | Ratings_SoilProfileKSatRas |  | Ratings raster for the soil profile-averaged hydraulic conductivity parameter. Ratings are based on evaluating each individual soil map unit component for its profile-averaged conductivity suitability, then individual soil map unit components are abundance-weighted, summed, and normalized within each map unit to derive a single rating for each soil map unit. These are then applied to the soil map polygon feature class to generate a map of suitability ratings.
|  | Ratings_SurfaceSlopeRas |  | Ratings raster for the surface slope parameter.
|  | Ratings_UnsaturatedThicknessFinal |  | Final compiled suitability ratings raster for shallow recharge / unsaturated zone managed aquifer recharge projects.
|  | Ratings_WellDensityRas |  | Ratings raster for the non-ABCWUA-owned well density parameter.
| Ratings_Geologic_ |  |  | For parameters whose rating varies with geologic unit, the individual geologic unit ratings rasters are thickness- ± depth-weighted and summed to generate a single ratings raster for each parameter. These summed (and normalized) ratings rasters have this prefix.
|  | Ratings_Geologic_AllowableInjectionRates |  | Raster of thickness- ± depth-weighted and normalized summation of individual geologic unit allowable injection rate ratings
|  | Ratings_Geologic_StorageZoneThickness |  | Raster of thickness- ± depth-weighted and normalized summation of individual geologic unit storage zone thickness ratings
|  | Ratings_Geologic_Transmissivity |  | Raster of thickness- ± depth-weighted and normalized summation of individual geologic unit transmissivity ratings
| SatThicks_ |  |  | Rasters of the saturated zone and unsaturated zone thickenesses of each geologic unit.
|  | …_ST |  | Suffix is for saturated zone thickness rasters. These thicknesses, in feet, are calculated from the subtraction of the raster in the "BasalSurfaceRaster" field from the _GeologicContactsTable from the "BasalSurfaceRaster" of the overlying unit as determined from the "StratOrder" field for all units entirely below the water table raster specified in the _InputsTable, or the subtraction of the "BasalSurfaceRaster" from the water table raster for units intersected by the water table raster, or set to 0 if the unit is entirely above the water table.
|  | …_UST |  | Suffix is for unsaturated zone thickness rasters. These thicknesses, in feet, are calculated from the subtraction of the raster in the "BasalSurfaceRaster" field from the _GeologicContactsTable from the "BasalSurfaceRaster" of the overlying unit as determined from the "StratOrder" field for all units entirely above the water table raster specified in the _InputsTable, or the subtraction of the water table raster from the "BasalSurfaceRaster" of the overlying unit for units intersected by the water table raster, or set to 0 if the unit is entirely below the water table.
|  | SatThicks_Qaom_ST |  | Raster showing the calculated saturated thickness across the ABCWUA area of the Qaom geologic unit.
|  | SatThicks_Qaom_UST |  | Raster showing the calculated unsaturated thickness across the ABCWUA area of the Qaom geologic unit.
|  | SatThicks_Qaya_ST |  | Raster showing the calculated saturated thickness across the ABCWUA area of the Qaya geologic unit.
|  | SatThicks_Qaya_UST |  | Raster showing the calculated unsaturated thickness across the ABCWUA area of the Qaya geologic unit.
|  | SatThicks_Qayacs_ST |  | Raster showing the calculated saturated thickness across the ABCWUA area of the Qayacs geologic unit.
|  | SatThicks_Qayacs_UST |  | Raster showing the calculated unsaturated thickness across the ABCWUA area of the Qayacs geologic unit.
|  | SatThicks_QTcr_ST |  | Raster showing the calculated saturated thickness across the ABCWUA area of the QTcr geologic unit.
|  | SatThicks_QTcr_UST |  | Raster showing the calculated unsaturated thickness across the ABCWUA area of the QTcr geologic unit.
|  | SatThicks_Qtr_ST |  | Raster showing the calculated saturated thickness across the ABCWUA area of the Qtr geologic unit.
|  | SatThicks_Qtr_UST |  | Raster showing the calculated unsaturated thickness across the ABCWUA area of the Qtr geologic unit.
|  | SatThicks_QTsa_ST |  | Raster showing the calculated saturated thickness across the ABCWUA area of the QTsa geologic unit.
|  | SatThicks_QTsa_UST |  | Raster showing the calculated unsaturated thickness across the ABCWUA area of the QTsa geologic unit.
|  | SatThicks_QTsp_ST |  | Raster showing the calculated saturated thickness across the ABCWUA area of the QTsp geologic unit.
|  | SatThicks_QTsp_UST |  | Raster showing the calculated unsaturated thickness across the ABCWUA area of the QTsp geologic unit.
|  | SatThicks_QTst_ST |  | Raster showing the calculated saturated thickness across the ABCWUA area of the QTst geologic unit.
|  | SatThicks_QTst_UST |  | Raster showing the calculated unsaturated thickness across the ABCWUA area of the QTst geologic unit.
|  | SatThicks_Tca_ST |  | Raster showing the calculated saturated thickness across the ABCWUA area of the Tca geologic unit.
|  | SatThicks_Tca_UST |  | Raster showing the calculated unsaturated thickness across the ABCWUA area of the Tca geologic unit.
|  | SatThicks_Tsfm_ST |  | Raster showing the calculated saturated thickness across the ABCWUA area of the Tsfm geologic unit.
|  | SatThicks_Tsfm_UST |  | Raster showing the calculated unsaturated thickness across the ABCWUA area of the Tsfm geologic unit.
| StorageZones_ |  |  | Ratings rasters for the storage zone thickness parameter for each individual geologic unit.
|  | StorageZones_Qaom |  | Ratings raster for the storage zone thickness parameter for the Qaom geologic unit.
|  | StorageZones_Qaya |  | Ratings raster for the storage zone thickness parameter for the Qaya geologic unit.
|  | StorageZones_Qayacs |  | Ratings raster for the storage zone thickness parameter for the Qayacs geologic unit.
|  | StorageZones_QTcr |  | Ratings raster for the storage zone thickness parameter for the QTcr geologic unit.
|  | StorageZones_Qtr |  | Ratings raster for the storage zone thickness parameter for the Qtr geologic unit.
|  | StorageZones_QTsa |  | Ratings raster for the storage zone thickness parameter for the QTsa geologic unit.
|  | StorageZones_QTsp |  | Ratings raster for the storage zone thickness parameter for the QTsp geologic unit.
|  | StorageZones_QTst |  | Ratings raster for the storage zone thickness parameter for the QTst geologic unit.
|  | StorageZones_Tca |  | Ratings raster for the storage zone thickness parameter for the Tca geologic unit.
|  | StorageZones_Tsfm |  | Ratings raster for the storage zone thickness parameter for the Tsfm geologic unit.
| Transmissivities_ |  |  | Ratings rasters for the transmissivity parameter for each individual geologic unit.
|  | Transmissivities_Qaom |  | Ratings raster for the transmissivity parameter for the Qaom geologic unit.
|  | Transmissivities_Qaya |  | Ratings raster for the transmissivity parameter for the Qaya geologic unit.
|  | Transmissivities_Qayacs |  | Ratings raster for the transmissivity parameter for the Qayacs geologic unit.
|  | Transmissivities_QTcr |  | Ratings raster for the transmissivity parameter for the QTcr geologic unit.
|  | Transmissivities_Qtr |  | Ratings raster for the transmissivity parameter for the Qtr geologic unit.
|  | Transmissivities_QTsa |  | Ratings raster for the transmissivity parameter for the QTsa geologic unit.
|  | Transmissivities_QTsp |  | Ratings raster for the transmissivity parameter for the QTsp geologic unit.
|  | Transmissivities_QTst |  | Ratings raster for the transmissivity parameter for the QTst geologic unit.
|  | Transmissivities_Tca |  | Ratings raster for the transmissivity parameter for the Tca geologic unit.
|  | Transmissivities_Tsfm |  | Ratings raster for the transmissivity parameter for the Tsfm geologic unit.
ABCWUA_BasemapData.gdb |  |  |  | Contains base map elements imported from previous studies.
| CurrentRechargeProjects |  |  | Contains feature classes located current managed aquifer recharge projects.
|  | ASR1 |  | The location of the aquifer storage and recovery project well ASR1. Estimated from maps from DBS&A, 2018
|  | BearCanyonRechargeReach |  | The approximate stretch of Bear Canyon arroyo over which the Bear Canyon Recharge Project infiltrates. Estimated from maps released by DBS&A, 2010.
| ExclusionaryBuffers |  |  | Feature classes of exclusionary buffer zones. Exclusionary buffer zones include known groundwater contamination sites and the floodplain of the Rio Grande.
| HawleyRechargeAreas |  |  | Feature classes of ABCWUA-area recharge windows hypothesized by Hawley and Whitworth, 1996
|  | HawleyInjectionAreas |  | Polygon of the hypothesized suitable deep injection window. This polygon was drawn according to the text description in the Hawley and Whitworth, 1996, text describing their East Heights subbasin.
|  | HawleyRechargeReachesWindows |  | Line feature class of hypothesized recharge windows, digitized from Plates 20A and 20B of Hawley and Whitworth, 1996. Recharge window points were converted to lines by extending mountain front recharge points downstream ~500 m into the model area, while floodplain window areas were drawn as lines parallel to the Rio Grande across the mapped recharge window location. Recharge window reaches along Tijeras Arroyo were drawn according to the map and text descriptions.
| WaterTable |  |  | Feature classes representing the water table level, used in developing the suitability maps
|  | EastABQ_GWLevel_contours |  | Groundwater level contours, from a combination of Powell and McKean, 2014, and A. Jochems, original contouring for this report.
|  | EastABQ_GWLevel_breaklines |  | Breaklines added by C.T. Cikoski to influence the interpolation of the water table surface from contours. Breaklines enforce troughs and ridges in the water table surface.
|  | EastABQ_GWLevel_extent |  | Extent of the water table interpolation, defined by C.T. Cikoski, for this project.
<Feature classes in root geodatabase:>
|  | Buffers_Combined |  | Buffers from the ExclusionaryBuffers feature dataset, combined
|  | ContactsAndFaults |  | Interfingering geologic contact and fault locations, for showing on maps
|  | EasternRioGrandeFloodplain_extent |  | Extent of the Rio Grande floodplain in the ABCWUA study area
|  | RechargeAreasMask_deep |  | The ABCWUA study area, divided into hypothesized deep injection-suitable recharge areas (from the East Heights hypothesized deep injection area [Hawley and Whitworth, 1996] and a 150 m buffer around ASR1) and "Undetermined suitability" areas
|  | RechargeAreasMask_deep |  | The ABCWUA study area, divided into hypothesized shallow recharge-suitable recharge areas (from 150 m buffers around: the recharge reaches and windows of Hawley and Whitworth, 1996, as extended by C.T. Cikoski for this report; the Bear Canyon infiltration project reach; and ASR1) and "Undetermined suitability" areas.
|  | roads_interstates |  | Major roads in the ABCWUA area, for showing on maps.

## SelectTables
TableName | Entry | Type | Description
_InputsTable | WaterTableSurface | Raster name | Name of the raster located in the InputsGDB that defines the water table / potentiometric surface elevation through the study area.
| LandSurface | Raster name | Name of the raster located in the InputsGDB that defines the land surface elevation through the study area.
| ModelBaseRaster | Raster name | Name of the raster located in the InputsGDB that defines the base of the model through the study area. Used in generating the 3D model, as well as for generating saturated thickness rasters.
| GeologicContactsTable | Table | The table containing the geologic units, their stratigraphic order, the names of their basal contact rasters (in the InputsGDB), and their hydraulic properties for processing.
| ProcessingStepsTable | Table | Table of deep injection / saturated zone processing steps, located in the InputsGDB.
| SnapRaster | Raster name | Name of the raster located in the InputsGDB that defines the raster cell size and cell locations through the study area, for standardizing pixel resolution and location.
| ProcessingStepsUnsatTable | Table | Table of shallow recharge / unsaturated zone processing steps, located in the InputsGDB.
| SoilsMapComponentsTable | Table | Table locating specific inputs for the soils data processing steps (shallow recharge / unsaturated zone processing). Located in the InputsGDB
| InputsGDB | Geodatabase | The full path and name of the geodatase containing the inputs to the processing scripts.
| OutputsGDB | Geodatabase | The full path and name of the geodatase for placing outputs of the processing scripts.
_ProcessingStepsTable | RateDTW | Single-output suitability rating | Processing step takes the land surface and water table / potentiometric surface rasters and rates the depth to water for suitability to deep injection / saturated zone managed aquifer recharge
| RateHydraulicGradient | Single-output suitability rating | Processing step takes the water table / potentiometric surface rasters and rates the water table gradient for suitability to deep injection / saturated zone managed aquifer recharge
| CalculateSaturatedThicknesses | Intermediate processing step, generates input for other steps | Processing step takes the water table / potentiometric surface raster, model base raster, land surface raster, and the rasters of geologic unit basal contacts to calculated saturated and unsaturated zone thicknesses of each unit. Outputs rasters of thicknesses and a table that identies what rasters correlate to which geologic units.
| RateTransmissivities | Multiple suitability ratings, one per geologic unit | Processing step takes a table of saturated thicknesses and hydraulic parameters from the _GeologicContactsTable to estimate and rate transmssivity. Outputs a ratings raster for each geologic unit and a table that identifes which raster correlates to which geologic unit.
| RateStorageZoneThicknesses | Multiple suitability ratings, one per geologic unit | Processing step takes a table of saturated thicknesses and hydraulic parameters from the _GeologicContactsTable to calculate and rate storage zone thicknesses. Outputs a ratings raster for each geologic unit and a table that identifes which raster correlates to which geologic unit.
| RateAllowableInjectionRates | Multiple suitability ratings, one per geologic unit | Processing step takes a table of saturated thicknesses, hydraulic parameters from the _GeologicContactsTable, and injection parameters specified in the Parameters_AllowableInjectionRate to estimate and rate allowable injection rates. Outputs a ratings raster for each geologic unit and a table that identifes which raster correlates to which geologic unit.
| RateDensityOfActiveWells | Single-output suitability rating | Processing step takes a point shapefile of non-ABCWUA wells and a search radius parameter from the Parameters_WellDensity table and calculates and rates non-ABCWUA well density
| RateDensityOfABCWUAWells | Single-output suitability rating | Processing step takes a point shapefile of ABCWUA wells and a search radius parameter from the Parameters_WellDensity table and calculates and rates ABCWUA well density
| RateDistanceToDistributionLines | Single-output suitability rating | Processing step takes a line shapefile of San Juan-Chama distribution lines and and calculates and rates the distance to any distribution line
| Compile_DepthThicknessWeightedRasters | Combine ratings that vary with geologic unit to single suitability rating rasters | Processing step takes tables of rasters outputted by previous steps to compile ratings that vary by geologic unit, weight the values according to saturated thickness as well as thickness or depth as specified in the _Weightings_DepthThickness table, and outputs a set of weighted, summed, and normalized ratings rasters, one per parameter.
| Compile_FinalRatings | Single-output suitability rating | Processing step takes the individual parameter ratings rasters, weights according to values in the _Weightings_SaturatedRatingsCompilation table, sums and normalizes to generate the final combined suitability ratings.
_ProcessingStepsUnsatTable | RateDTWUnsat | Single-output suitability rating | Processing step takes the land surface and water table / potentiometric surface rasters and rates the depth to water for suitability to shallow recharge / unsaturated zone managed aquifer recharge
| RateSurfaceSlope | Single-output suitability rating | Processing step takes the land surface raster and rates the surface slope for suitability to shallow recharge / unsaturated zone managed aquifer recharge
| RateDrainageClass | Single-output suitability rating | Processing step identifies the soil map components and map units tables and soil map polygon feature class from the Parameters_SoilsDataComponents table; reads the drainage class and percent abundance fieldnames from the Parameters_SoilsDataProcessing table; rates the components for soil drainage class, and aggregates the component ratings to map unit ratings based on the percent abundance.
| RateProfileKSat | Single-output suitability rating | Processing step identifies the soil map components and map units tables and soil map polygon feature class from the Parameters_SoilsDataComponents table; reads the profile-averaged Ksat and percent abundance fieldnames from the Parameters_SoilsDataProcessing table; rates the components for soil profile-averaged conductivity, and aggregates the component ratings to map unit ratings based on the percent abundance.
| CalculateUnsaturatedThicknesses | Intermediate processing step, generates input for other steps | Processing step takes the water table / potentiometric surface raster, model base raster, land surface raster, and the rasters of geologic unit basal contacts to calculated saturated and unsaturated zone thicknesses of each unit. Outputs rasters of thicknesses and a table that identies what rasters correlate to which geologic units. Processing step is identical to the CalculateSaturatedThicknesses step from the deep injection ratings method, and the outputs are interchangeable.
| RatePercolationTime | Single-output suitability rating | Processing step takes a table of unsaturated thicknesses and hydraulic parameters from the _GeologicContactsTable to estimate and rate the time for water to reach the water table from the land surface.
| RateMudAbundance | Single-output suitability rating | Processing step takes a table of unsaturated thicknesses and geologic parameters from the _GeologicContactsTable to rate the mud abundance in the unsaturated zone. Where more than one geologic unit is found in the unsaturated zone, their individual ratings are weighted by the unsaturated thickness of the unit at each raster cell location, summed, and normalized to generate a single ratings raster.
| RateTransmissivities | Multiple suitability ratings, one per geologic unit | Processing step takes a table of saturated thicknesses and hydraulic parameters from the _GeologicContactsTable to estimate and rate transmssivity. Outputs a ratings raster for each geologic unit and a table that identifes which raster correlates to which geologic unit. Processing step is identical to the RateTransmissivities step from the deep injection ratings method, and the outputs are interchangeable.
| RateStorageZoneThicknesses | Multiple suitability ratings, one per geologic unit | Processing step takes a table of saturated thicknesses and hydraulic parameters from the _GeologicContactsTable to rate storage zone thicknesses. Outputs a ratings raster for each geologic unit and a table that identifes which raster correlates to which geologic unit. Processing step is identical to the RateStorageZoneThicknesses step from the deep injection ratings method, and the outputs are interchangeable.
| RateDensityOfActiveWells | Single-output suitability rating | Processing step takes a point shapefile of non-ABCWUA wells and a search radius parameter from the Parameters_WellDensity table and calculates and rates non-ABCWUA well density. Processing step is identical to the RateDensityOfActiveWells step from the deep injection ratings method, and the outputs are interchangeable.
| RateDensityOfABCWUAWells | Single-output suitability rating | Processing step takes a point shapefile of ABCWUA wells and a search radius parameter from the Parameters_WellDensity table and calculates and rates ABCWUA well density. Processing step is identical to the RateDensityOfABCWUAWells step from the deep injection ratings method, and the outputs are interchangeable.
| RateDistanceToDistributionLines | Single-output suitability rating | Processing step takes a line shapefile of San Juan-Chama distribution lines and and calculates and rates the distance to any distribution line. Processing step is identical to the RateDistanceToDistributionLines step from the deep injection ratings method, and the outputs are interchangeable.
| Compile_DepthThicknessWeightedRasters | Combine ratings that vary with geologic unit to single suitability rating rasters | Processing step takes tables of rasters outputted by previous steps to compile ratings that vary by geologic unit, weight the values according to saturated thickness as well as thickness or depth as specified in the _Weightings_DepthThickness table, and outputs a set of weighted, summed, and normalized ratings rasters, one per parameter. Processing step is identical to the Compile_DepthThicknessWeightedRasters step from the deep injection ratings method, and the outputs are interchangeable, although this step uses a different table of input rasters, as a different list of rasters is significant to the shallow recharge suitability.
| Compile_FinalRatingsUnsat | Single-output suitability rating | Processing step takes the individual parameter ratings rasters, weights according to values in the _Weightings_UnsaturatedRatingsCompilation table, sums and normalizes to generate the final combined suitability ratings.
Parameters_SoilsDataComponents | SoilsMap_UnitsPolys | Polygon feature class | Provides the name of the polygon feature class of the NRCS SSURGO soils map, located in the InputsGDB geodatabase
| SoilsMap_UnitsTable | Table | Provides the name of the table of soils map units for the NRCS SSURGO soils map, located in the InputsGDB geodatabase
| SoilsMap_ComponentsTable | Table | Provides the name of the table of soils map unit components for the NRCS SSURGO soils map, located in the InputsGDB geodatabase
| SoilsMap_HorizonsTable | Table | Provides the name of the table of soils map unit component typical soil profile horizons for the NRCS SSURGO soils map, located in the InputsGDB geodatabase
Parameters_SoilsDataProcessing | PercentOfMapUnitField | Fieldname | The name of the field in the soils components table that identifies the percent abundance of that soil component its soil map unit
| DrainageClassField | Fieldname | The name of the field in the soils components table that identifies the drainage class of the component
| ProfileKSatField | Fieldname | The name of the field in the soils components table that identifies the profile-averaged saturated conductivity for that component

## Scripts
ScriptName | NecessaryInputs | Description
ABCWUA_MAR_LocationRatingScript_deep.py | The name and full-path location of the inputs table (normally in the ABCWUA_DataForProcessing.gdb as _InputsTable) must be specified in the script itself. Within the inputs table, the full path location and name of both the inputs geodatabase (normally, ABCWUA_DataForProcessing.gdb) and outputs geodatabase (ABCWUA_ProcessingRasters.gdb) must be specified. If these geodatabases are copied and pasted unaltered, all other input names should be preserved and should not require modifying. | This script contains the deep injection / saturated zone rating functions. Open the script in a Python editor (IDLE is provided with ArcGIS), modify the location of the inputs table as needed, the run the script. If "autorun_yn" is set to 'y', the script will then step through the processing steps in the _ProcessingStepsTable table that are flagged for autoprocessing (Process_YN set to 'y' in that table). Alternatively, after the script has compiled its input dictionaries, the individual processing steps can be run manually by copying and pasting lines of code from the header of the script to the Python prompt. NOTE that most functions will seek to overwrite (delete and recreate) existing ratings rasters or tables of rasters; the script will look for existing rasters and tables and prompt for permission to delete. It is recommended that a copy of each geodatabase is processed, leaving an original, unaltered version alone for reference. Rasters and tables that may need to be deleted: All deep injection ratings rasters from the ABCWUA_ProcessingRasters.gdb, tables 'AllowableInjectionRates', 'Ratings_Geologic', 'SatThicks', 'StorageZones', and 'Transmissivities' in the ABCWUA_DataForProcessing.gdb.
ABCWUA_MAR_LocationRatingScript_shallow.py | The name and full-path location of the inputs table (normally in the ABCWUA_DataForProcessing.gdb as _InputsTable) must be specified in the script itself. Within the inputs table, the full path location and name of both the inputs geodatabase (normally, ABCWUA_DataForProcessing.gdb) and outputs geodatabase (ABCWUA_ProcessingRasters.gdb) must be specified. If these geodatabases are copied and pasted unaltered, all other input names should be preserved and should not require modifying. | This script contains the shallow recharge / unsaturated zone rating functions. Open the script in a Python editor (IDLE is provided with ArcGIS), modify the location of the inputs table as needed, the run the script. If "autorun_yn" is set to 'y', the script will then step through the processing steps in the _ProcessingStepsUnsatTable table that are flagged for autoprocessing (Process_YN set to 'y' in that table). Alternatively, after the script has compiled its input dictionaries, the individual processing steps can be run manually by copying and pasting lines of code from the header of the script to the Python prompt. NOTE that most functions will seek to overwrite (delete and recreate) existing ratings rasters or tables of rasters; the script will look for existing rasters and tables and prompt for permission to delete. It is recommended that a copy of each geodatabase is processed, leaving an original, unaltered version alone for reference. Rasters and tables that may need to be deleted: All shallow recharge ratings rasters from the ABCWUA_ProcessingRasters.gdb, tables 'Ratings_Geologic', 'SatThicks', 'StorageZones', and 'Transmissivities' in the ABCWUA_DataForProcessing.gdb.

## References
Citation | Reference
DBS&A, 2010 | Daniel B. Stephens and Associates, 2010, Data synthesis Report, Bear Canyon Recharge Demonstration Project, Underground Storage and Recovery Permit USR-2: submitted to the New Mexico Office of the State Engineer, April 2, 2010, 22 pp., 2 tables, 43 figures, and 6 appendices.
DBS&A, 2018 | Daniel B. Stephens and associates, 2018, ASR well installation and testing, DWTP Large-scale recharge demonstration project: prepared for the Albuquerque Bernalillo County Water Utility Authority, March 9, 2018, 32 pp., 7 tables, 15 figures, 14 appendices.
Hawley and Whitworth, 1996 | Hawley, J.W., and Whitworth, T.M., 1996, Hydrogeology of potential recharge areas for the basin- and valley-fill aquifer systems, and hydrogeochemical modeling of proposed artificial recharge of the Upper Santa Fe aquifer, nothern Albuquerque basin, New Mexico: New Mexico Bureau of Geology and Mineral Resources, Open-file Report OFR-402D, various pagination for 5 chapters, 11 appendices, and 20 plates.
Koning et al., 2019 | Koning, D.J.; Cikoski, C.T.; and Jochems, A., 2019, Mapping suitability for managed artificial recharge in the Albuquerque basin: report to the Albuquerque-Bernalillo County Water Utility Authority, June 2019.
Powell and McKean, 2014 | Powell, R.I., and McKean, S.E., 2014, Estimated 2012 groundwater potentiometric surface and drawdown from predevelopment to 2012 in the Santa Fe Group aquifer system in the Albuquerque metropolitan area, central New Mexico: U.S. Geological Survey Scientific Investigations Map 3301, scale 1:50,000, doi:10.3133/sim3301.
Rawls et al., 1992 | Rawls, W.J., Ahuja, L.R., and Brakensiek, D.L., 1992, Estimating soil hydraulic properties from soils data: in van Genuchten, M.Th., Leij, F.J., and Lund, L.J., eds, “Indirect Methods for Estimating the Hydraulic Properties of Unsaturated Soils”: proceedings of the international workshop on indirect methods for estimating the hydraulic properties of unsaturated soils, Riverside, CA, October 11-13.
Williams et al., 1998 | Williams, J.R., Ouyang, Y., Chen, J.-S., and Ravi, V., 1998, Estimation of infiltration rate in vadose zone, Volume II: Application of selected mathematical models: U.S. EPA National Risk Management Research Laboratory, EPA/600/R-97/128b, 44 pp., 3 appendices.