## SRI_Log
DH no | Total depth | Azimuth | From (ft) | To | Thickness | TREO (ppm) | HREO/TREO | Sr (ppm) | Company
1 | 98.8 | 90 | 26.5 | 98.8 | 72.3 | 2750 | 9.8 | 691 | Strategic Resources Inc.
1 |  |  | 39.68 | 54.18 | 14.5 | 9267 | 4.5 | 743
1 |  |  | 54.18 | 72.88 | 18.7 | 1680 | 15 | 423
2 | 85.5 | N40W, 35 | 0 | 85.5 | 61.8 | 1801 | 16 | 488 | Strategic Resources Inc.
2 |  |  | 36 | 49.85 | 13.85 | 4402 | 12 | 548
3 | 185.5 | N90W, 90 | 10 | 185.5 | 133.3 | 1632 | 19 | 476 | Strategic Resources Inc.
3 |  |  | 25.8 | 36.4 | 10.6 | 8026 | 5 | 596
3 |  |  | 115 | 121.2 | 6.2 | 3367 | 10 | 753
4 | 95 | 90 | 10 | 95 | 85 | 1109 | 28 | 1300 | Strategic Resources Inc.
4 |  |  | 40.25 | 55.15 | 14.9 | 1675 | 19 | 572
4 |  |  | 89.5 | 91.5 | 2 | 1241 | 18 | 465

## Location
DH no | Latitude | Longitude | Elevation | Total depth (ft) | Azimuth | Company | Date completed | Comments | Reference
1 | 34.2003 | -105.776 |  | 98.8 | 90 | Strategic Resources Inc. | 2012 |  | 7162012
2 | 34.1998 | -105.7757 |  | 85.5 | N40W, 35 | Strategic Resources Inc. | 2012 |  | 7162012
3 | 34.1996 | -105.7756 |  | 185.5 | N90W, 35 | Strategic Resources Inc. | 2012 |  | 7162012
4 | 34.1993 | -105.7754 |  | 95 | 90 | Strategic Resources Inc. | 2012 |  | 7162012
PD RC-1 | 34.1943 | -105.7342 | 7460 | 532 | S25W, 65 | Phelps Dodge | 1981-10-28 | 250 ft ENE Rio shaft | 4928mf
Mo RC-1 | 34.2041 | -105.7284 | 7595 | 395 | 45 | Molycorp |  |  | Molycorp maps
Mo RC-2 | 34.2053 | -105.7296 | 7650 | 888 | 53 | Molycorp |  |  | Molycorp maps

## PDchem
Gallinas Mtns, New Mexico
NNE Rio Tinto mine
Phelps Dodge 1982, Drill Hole RC-1, -65°, S25°W, 7460 ft ele.
Depth (ft) | Thickness (ft) | Description | Ag (oz/ton) | Cu (ppm) | Pb (ppm) | Zn (ppm) | F (ppm) | Ce (ppm) | La (ppm) | Y (ppm)
15-50 | 35 | 15-43: buff colored sandstone, fluorite, calcite along bedding planes | 0.01 | 196 | <20 | 203 | 1150 | 28.25 | 17.5 | 55
34-43: breccia
43-45: green-gray trachyte porphyry, tr to 1% fluorite, pyrite
45-95: buff colored sandstone, fluorite, calcite along bedding planes
50-70 | 20 | (59-72): breccia | 0.016 | 194 | 44.7 | 191.3 | 2466.7 | 51.6 | 22.3 | 108.7
70-95 | 25 | (92-95): breccia | 0.03 | 203 | 617.3 | 171 | 2000
95-147 | 52 | 95-147: bleached trachyte porphyry, veins Fe oxides, fluorite, Cu oxides, pyrite | 0.136 | 502.2 | 3260 | 328.8 | 9920
(142-147): fault gouge
150-210 | 60 | 147-210: sandstone, quartzite (trach) breccia, fluorite, quartz, Fe oxide, Cu oxide, pyrite | 0.253 | 112.5 | 3437.8 | 255.7 | 57500
cerrusite in matrix, veins, pyrite in clasts
(174-210): Fe oxides, hemimorphite on fractures
(202, 207): Cu oxides on fractures
210-260 | 50 | 210-256: sandstone, quartzite (trachyte) breccia, fluorite, quartz, Fe oxides, Cu oxides, pyrite | 0.51 | 1571.6 | 3566.6 | 2826.3 | 40833 | 57 | 22.2 | 58.7
cerrussite, chalcocite, hemimorphite in matrix, veins pyrite
260-280 | 20 | 256-274: relatively barren sandstone breccia |  | 0.25 | 1015 | 697 | 214 |  |  | 73?
(274-275): trachyte breccia dike/sill
280-360 | 80 | 280-342: sandstone (trachyte) breccia, fluorite | 0.14 | 868.2 | 626.6 | 233.1 | 27750 | 41 | 14 | 62.8
(284-285): trachyte breccia dike/sill
(342-344): trachyte breccia dike/sill
(346-350): trachyte breccia dike/sill
(352-356): trachyte breccia dike/sill
360-470 | 110 | 360-473: sandstone with locally abund trachyte breccia, kaolinite, fluorite, sericite, trace pyrite | 0.14 | 1327 | 185.7 | 275.8 | 16390 | 193 | 41.5 | 70.3
(394-396): trachyte breccia dike/sill
470-480 | 10 | 473-485: fractured trachyte, breccia at base dike/sill | 0.07 | 395 | 623 | 273 | 2500 | 67 | 26 | 52
480-490 | 10 | 485-495: sandstone, conglomerate, local breccia with trachyte clasts | 0.12 | 860 | 343 | 198 | <1000 | 75 | 43 | 33
490-510 | 20 | 495-513: conglomerate, pyrite on fractures | 0.075 | 595 | 1177 | 133 | <1000 | 63 | 26 | 99.5
510-530 | 20 | 513-532: white quartzite, fractured with fragments of monzonite |  | 254.5 | 335 | 141 | <1000 | 30 | 13 | 77

## MolycorpChem
Drill Hole | Interval (ft) | Footage (ft) | Au (oz/ton) | Ag (oz/ton) | %Cu | %Zn | %Sn | %As | %Fe | %Ni | %Rb | %Ba | %Sr | %Ti | %Zr | %U | %Mn | %La | %Ce | %Nd | %Y
RC-1 | 360-370 | 10 | <.002 | <.01
RC-2 | 445-449 | 4 |  |  | 0.0076 | 0.017 | 0.0045 | 0.025 | 1.9 | 0.0032 | 0.01 | 2.9 | 0.18 | 0.05 | 0.02 |  | 0.12 | 0.56 | 0.73 | 0.047 | 0.016
| 497.5-507.5 | 10 |  |  | 0.009 | 0.019 |  |  | 2.9 | 0.002 | 0.017 | 1.2 | 0.2 | 0.05 | 0.025 |  |  | 0.32 | 0.42 | 0.028 | 0.014
| 519-524 | 5 |  |  | 0.012 | 0.029 |  |  | 1.7 | 0.002 | 0.019 | 0.31 | 0.59 | 0.017 | 0.011 |  | 0.16 | 0.083 | 0.13 |  | 0.008
| 538-545 | 7 |  |  | 0.0051 | 0.014 |  |  | 0.31 | 0.0029 |  | 9.4 | 3.6 | 0.048 | 0.034 | 0.005 | 0.013 | 1.9 | 3.3 | 0.028 | 0.032
| 556-558 | 2 |  |  | 0.016 | 0.063 |  | 0.07 | 2.6 |  | 0.029 | 1.1 | 7.5 | 0.099 | 0.017 |  | 0.098 | 0.08 | 0.19 |  | 0.0076
Methods of Analysis: 1) fire assay for Au and Ag 2) qualitative to semi-qualitative x-ray fluorescence for all other elements