## GW1_Table 9
Analysis Number | Location Description | Source of sample | Section | T | N/ S | R | E/ W | Date of collection | SiO2 | Fe | Ca | Mg | Na + K | HCO3 | SO4 | Cl | F | NO3 | BO3 | Dissolved Solids ppm | Dissolved Solids tons/a. ft | Hardness as CaCO3 Total | NonCarbonate | Precent Sodium | Specific Conductance | pH
1 | Raton public supply | Lake Malloya. Composite sample, Aug. 2, 4, 6, 8, 10, 12, 14, 1945. | [6 empty] | 15 | 0.04 | 24 | 8.8 | 5.5 | 114 | 9.9 | 2 | 0.2 | 1 |  | 123 | 0.17 | 96 | 3 | 12 | 19.3
2 | Springer public supply | Highland ditch, furnishing water to reservoir. | [5 empty] | 1945-09-02 |  |  | 73 | 22 | 38 | 210 | 167 | 6 | 0.4 | 0.4 |  | 410 | 0.56 | 272 | 100 | 23 | 63.8
3 | Cimarron public supply | Town reservoir. | [5 empty] | 1946-05-31 |  |  | 32 | 6 | 5.3 | 111 | 21 | 1.8 | 0.2 | 0 | 0.2 | 121 | 0.16 | 104 | 14 | 10 | 21.4
4 | Dawson public supply | Phelps Dodge Co. well, 1/2 mile northeast of Dawson. | [5 empty] | 1947-04-05 |  |  | 67 | 14 | 39 | 186 | 136 | 9 | 0.5 | 0.8 | 0.2 | 358 | 0.49 | 224 | 72 | 27 | 56.3
5 | Koehler public supply | Well 1 mile east of Koehler. | [5 empty] | 1947-02-11 |  |  | 188 | 65 | 211 | 293 | 866 | 32 | 0.4 | 9.6 |  | 1520 | 2.07 | 736 | 496 | 38 | 201
6 | Maxwell public supply | Spring 3 miles east of Maxwell. | [5 empty] | 1945-09-24 |  |  | 137 | 36 | 70 | 236 | 329 | 74 | 0.5 | 0.2 |  | 770 | 1.05 | 490 | 296 | 24 | 116
7 | Farley public supply | Well of A. C. Hoffman | 35 | 25 | N | 27 | E | 1946-12-16 |  |  | 48 | 21 | 38 | 292 | 35 | 7 | 1.4 | 0.1 |  | 294 | 0.4 | 206 | 0 | 29 | 51.7
8 | Miami public supply | Town reservoir. | [5 empty] | 1946-05-29 |  |  | 49 | 15 | 13 | 163 | 71 | 2 | 0.5 | 1.1 |  | 232 | 0.32 | 184 | 50 | 14 | 39.5