## GW7 Appendix B
T | N/S | R | E/W | Section | Missing N or E | Owner or Name | Year Drilled | Altitude (ft) | Depth of Well (ft) | Diameter of Casing (in.) | Geologic Source | Water level: Depth to Water (ft) | Water level: Date measured | Yield (gpm) | Method of Lift | Use | Remarks
3 | N | 3 | E | 5.331` |  | West and Pyle Cattle Co. |  | 5098 | 350 | 6 | QTs | 304 | 1956-05-23 |  | L, W | S
3 | N | 5 | E | 9.424 |  | Mr. Padilla |  |  | 82+ |  | Pb | 82.0+ | 1950-03-27 |  |  | S,D | Data from spiegel (1955)
3 | N | 5 | E | 28.444 |  | C. Pohl | 1906 | 5835 | 21 |  | Pa | 10.9 | 1949-08-29 |  | L, W | D | Dug well; data from spiegel (1955)
3 | N | 5 | E | 32.21 |  | M. A. Pohl | 1945 (?) | 5800 | 24 | 24 | Pb | 19.7 | 1949-08-29 | 1/8R | L, W | S | Dug well; data from spiegel (1955)
4 | N | 1 | E | 9.324 |  | B. C. Ringer |  | 5178 | 400+ | 6 | QTs | 380.4 | 1956-05-11 | 3 | F, G | S | Will pump dry; temperature 73°F
4 | N | 2 | E | 2.222 |  | B. C. Ringer |  | 4959 |  | 6 | QTs | 162 | 1956-05-15 | 7R | L, W | S
4 | N | 2 | E | 2.334 |  | B. C. Ringer |  | 4958 | 180+ | 5 | QTs | 171.2 | 1956-05-15 |  | L, W | S
4 | N | 2 | E | 7.141 |  |  | 1951 | 4778 | 6.9+ |  | Qal | 4.1 | 1956-06-18 |  | N | Or | Bur. Reclamation data, Well BW 9-3
4 | N | 2 | E | 7.412 |  |  | 1951 | 4781 | 8.6+ |  | Qal | 6 | 1956-06-18 |  | N | Or | Bur. Reclamation data, Well BW 9-2
4 | N | 2 | E | 7.423 |  |  | 1951 | 4778 | 6+ |  | Qal | 3.8 | 1956-06-18 |  | N | Or | Bur. Reclamation data, Well BW 9-1
4 | N | 2 | E | 9.234 |  | B. C. Ringer |  | 4857 | 94.0 (?) | 5 | QTs | 75 | 1956-05-15 | 5R | L, W | S
4 | N | 2 | E | 21.343 |  | L. Miranda |  | 4845 |  |  | QTs |  | 1956-04-12 |  | L, W | S
4 | N | 2 | E | 22.121 |  | Mr. Cannon |  | 4901 | 135 | 4 | QTs | 122.2 | 1956-04-11 | 2 | L, W | S | Temperature 68°F
4 | N | 2 | E | 30.323 |  |  | 1951 | 4768 | 6.6+ |  | Qal | 5 | 1956-04-18 |  | N | Or | Bur. Reclamation data , well BW 11-2
4 | N | 2 | E | 35.214 |  | Mr. Cannon |  | 4947 | 187 |  | QTs | 170.1 | 1950-05-16 | 2 | L, G | S | Will pump dry; temperature 61°F
4 | N | 3 | E | 7.242 |  | B. C. Ringer |  | 5062 | 300 | 6 | QTs | P261.8 | 1956-05-15 | 6 | L, W | S | Water lever rising when measured
4 | N | 3 | E | 10.414 |  | B. C. Ringer |  | 5110 | 320 | 56 | QTs | 290.2 | 1956-05-15 | 6 | L, W | S
4 | N | 3 | E | 20.134 |  | West and Pyle Cattle Co. | Before 1931 | 5032 | 360 | 6 | QTs | 236.8 | 1956-05-23 |  | L, W | S
4 | N | 3 | E | 26.144 |  | West and Pyle Cattle Co. | Before 1931 | 5132 | 400 | 6 | QTs | 317.1 | 1956-05-23 |  | L, W | S | Teperature 71°F
4 | N | 4 | E | 28.144 |  | West and Pyle Cattle Co. | 1918 (?) | 5515 | 36.8 | 6 | Qal |  | 1956-05-23 |  | N | N | Dry
4 | N | 4 | E | 28.222 |  | West and Pyle Cattle Co. | Before 1931 | 5637 | 400+ | 6 | Qal (?) | 124.7 | 1956-05-23 | 1 | L, W | S
4 | N | 1 | W | 12.341 |  | F. Padilla |  | 4847 | 60+ | 6 | QTs | 57.6 | 1956-05-09 | 5 | L, W | S | Salty and Gypseous taste; temp. 63°F
4 | N | 2 | W | 2.433 |  | F. D. Huning | 1947 | 5243 | 439 | 5 | QTs |  | 1956-04-30 | 2 | L, W | S | Temperature 74°F
4 | N | 2 | W | 2.433a |  | F. D. Huning |  | 5243 | 381.3 |  | QTs | 380.5 | 1957-02-04 |  | N | N | 20 yards from 4.2W.2.433
4 | N | 3 | W | 7.212 |  | Ward and Dysart (?) |  | 5849 | 2 | 6 | Qal | 1.4 | 1957-04-30 |  | L, W | S | Windmill disconnected
5 | N | 1 | E | 1.213 |  | W. M. Crowder |  | 4865 |  | 8 | QTs | 53.8 | 1956-04-25 | 2 | L, W | D,S | Temperature 64°F
5 | N | 1 | E | 13.344 |  | Raphael Sanchez |  | 4867 | 80 | 5 | QTs | 65.9 | 1956-03-29 | 2 | L, W | S,D | Temperature 63°F
5 | N | 1 | E | 24.344 |  | Justo Gabaldon | 1954 | 4875 | 96 | 4 | QTs | 74.9 | 1956-03-29 | 9R | L, W | S | Reported sp. Cap. 1.5 gpm/ft drawdown; temperature 66°F
5 | N | 1 | E | 28.114 |  | B. C. Ringer |  | 5198 |  | 6 | QTs | 393.1 (?) | 1956-05-18 | 4 | F, G | S | Temperature 72°F
5 | N | 2 | E | 21.223 |  | B. C. Ringer |  | 4850 | 60+ | 6 | QTs | 52.2 | 1956-05-15 | 4 | L, G | S
5 | N | 3 | E | 8.222 |  | B. C. Ringer |  | 5060 |  | 6 | QTs | 238.8 | 1956-05-15 | 5R | L, W | S
5 | N | 3 | E | 11.331 |  | B. C. Ringer |  | 5134 |  | 8 | QTs | 296.9 | 1956-05-15 |  | L, W | S
5 | N | 3 | E | 19.212 |  | B. C. Ringer |  | 5019 | 260+ | 8 | QTs | 209.2 | 1957-01-30 | 6R | L, G | S, 0
5 | N | 3 | E | 26.313 |  | B. C. Ringer |  | 5127 | 320+ | 6 | QTs | P307.2 | 1957-01-30 | 6R | L, W | S | Water lever rising when measured
5 | N | 3 | E | 32.424 |  | B. C. Ringer |  | 5062 | 280+ | 6 | QTs | 240.7 | 1957-01-30 |  | L, W | S
5 | N | 4 | E | 3.114 |  | Mrs. R. V. de Baca | 1946 | 5620 | 42 | 6 | QTs | 13 | 1957-01-09 | 5 | L, W | S | Temperature 60°F
5 | N | 4 | E | 16.323 |  | R. G. Sanchez | 1950 | 5513 | 72 | 6 | Qal,Ps(?) | 13.9 | 1957-01-09 | low | L, W | N
5 | N | 1 | W | 14.231 |  | F. D. Huning |  | 4920 |  | 6 | QTs | 90.7 | 1956-05-24 | 5 | L, W | S | Temperature 63°F
5 | N | 1 | W | 18.443 |  | F. D. Huning |  | 5390 | 600 | 8 | QTs | 555.8 | 1956-05-18 |  | N | N | Formerly used for stock
5 | N | 1 | W | 20.222 |  | F. D. Huning |  | 5195 | 410 | 8 | QTs |  | 1956-04-30 |  | L, W | S
5 | N | 1 | W | 32.423 |  | F. D. Huning |  | 5188 | 412 | 8 | QTs | 370.6 | 1956-04-15 | 5 | L, W | S
5 | N | 2 | W | 21.422 |  | F. D. Huning | 1953 | 5401 | 620 | 8 | QTs | 545.5 | 1956-05-24 |  | L, W | S
5 | N | 3 | W | 19.111 |  | C. E. Darnell |  | 6027 | 55.0(?) | 6 | Pa | 47.6 | 1957-05-01 | 3 | L, W | S | Temperature 64°F
5 | N | 3 | W | 20.232 |  | C. E. Darnell |  | 5903 |  | 8 | Pm |  | 1957-02-05 |  | L, W | S
5 | N | 3 | W | 20.333 |  | C. E. Darnell |  | 5882 | 91.4 | 6 | Pm | 67 | 1957-02-05 |  | L, W | S | Windmill disconnected
5 | N | 3 | W | 28.143 |  | C. E. Darnell |  | 5910 | 25 | 48 | Pm | 18.8 | 1957-02-05 |  | L, W | S | Dug well. Windmill disconnected
5 | N | 4 | W | 26.411 |  | Juan Iriart |  | 6063 | 150 | 6 | Pa | 66.6 | 1957-02-05 |  | L, W | S
6 | N | 1 | E | 5.431 |  | Bailes and von Glahn | 1949 | 5310 | 6169 | 18 | QTs (?) | 126.8 | 1956-04-25 |  | N | N | Abandoned oil test; bottomed in Dakota Sandstone (?); water under artesian Pressure (?)
6 | N | 1 | E | 33.433 |  | Bailes and von Glahn |  | 5231 | 556 | 8 | QTs (?) | 417.5 | 1956-05-24 |  | F, W | S
6 | N | 2 | E | 3.441 |  |  | 1951 | 4834 | 4.9+ |  | Qal | 2 | 1956-06-15 |  | N | 0r | Bur. Reclamation data, well BE 4-4
6 | N | 2 | E | 18.211 |  |  | 1951 | 4839 | 7.8+ |  | Qal | 2.8 | 1956-06-15 |  | N | 0r | Bur. Reclimation data, well BW 4-4
6 | N | 2 | E | 29.113 |  |  | 1951 | 4819 | 7.1+ |  | Qal | 4.2 | 1956-06-15 |  | N | 0r | Bur. Reclemation data, well BW 5-4
6 | N | 2 | E | 30.211 |  |  | 1951 | 4821 | 9.5 |  | Qal | 5.7 | 1956-06-15 |  | N | 0r | Bur. Reclemation data, well BW 5-5
6 | N | 3 | E | 4.243 |  | Ward Hobbs |  | 5077 |  | 5 | QTs | 239.7 | 1957-07-11 |  | L, W | S | Not in use when visited
6 | N | 3 | E | 9.134 |  | Ward Hobbs |  | 5041 |  | 6 | QTs | 204.9 | 1957-07-12 |  | L, W | S
6 | N | 3 | E | 21.312 |  | Tome Land and Development Co. | 1942(?) | 5036 | 300+ | 6 | QTs | 208.1 | 1957-01-18 | 7 | L, W | S
6 | N | 1 | W | 14.112 |  | F. D. Hunting | 1950(?) | 5021 | 226 | 8 | QTs (?) | 184.2 | 1956-02-10 |  | L, W | S
6 | N | 1 | W | 15.313 |  | F. D. Hunting | 1944 | 5002 | 216 | 8 | QTs (?) | P174.4 | 1956-02-13 |  | L, W | S | Water level rising when measured
6 | N | 2 | W | 1.322 |  | E. B. Lovelace |  | 5075 | 77.5 | 6 | QTs | 73.2 | 1956-04-26 |  | N | N | Formerly used to water stock
6 | N | 2 | W | 8.213 |  | E. B. Lovelace |  | 5322 |  | 7 | QTs | 41.8 | 1957-02-06 |  | L, W | S
6 | N | 2 | W | 13.234 |  | E. B. Lovelace |  | 5118 | 132.2 | 4 | QTs | 74.5 | 1956-04-26 | 3 | L,W | S | Temperature 62°F
6 | N | 2 | W | 22.111 |  | E. B. Lovelace | 1953 | 5380 | 279.6(?) | 6 | QTs | 225.5 | 1957-05-01 |  | L, W | S | Windmill disconnected
6 | N | 2 | W | 31.412 |  | E. B. Lovelace | 1957 | 5620 | 200+ | 6 | QTs | 62.9 | 1957-05-29 |  | N | S | Drilled for domestic use; not potable
6 | N | 2 | W | 31.431 |  | E. B. Lovelace |  | 5590 |  | 60 | Qal | 9.8 | 1957-02-06 |  | L, W | S | Dug well
6 | N | 3 | W | 10.233 |  | D. D. Romero |  | 6032 |  | 6 | Py | P97.3 | 1957-10-22 | 2 | L, W | S | Water lever rising when measured; temperature 58°F
6 | N | 3 | W | 28.333 |  | D. D. Romero |  | 6005 |  | 4 | Pa (?) |  | 1957-02-06 | 5 | L,W | S | Temperature 59°F
7 | N | 1 | E | 10.323 |  | Isleta Pueblo | 1934 | 5263 | 437 | 5 | QTs | 407 | 1934-12-07 | 10R | L,W | S
7 | N | 2 | E | 5.412 |  | Isleta Pueblo | 1934 | 4985 | 184 | 6 | QTs | P132.2 | 1957-01-15 | 15R | L,W | S | Water level rising slowly when measured
7 | N | 2 | E | 13.431 |  |  | 1951 | 4853 | 4.2+ |  | Qal | 3 | 1956-06-14 |  | N | 0r | Bur. Reclemation data, well BE 2-4
7 | N | 2 | E | 18.422 |  | Los Lunas Hospital | 1958 | 4985 | 190+ | 5 | QTs |  |  | 15 | T,E | D | Not equiped with pump when visited
7 | N | 2 | E | 22.314 |  | Shepard Casey |  | 4853 | 41 |  | Qal | 8.6 | 1956-03-14 |  | L,W | N | Formerly used for domestic supply
7 | N | 2 | E | 26.433 |  |  | 1951 | 4843 | 9.5+ |  | Qal | 5.9 | 1956-06-14 |  | N | 0r | Bur. Reclemation data, well BE 3-3
7 | N | 2 | E | 33.324 |  |  | 1951 | 4841 | 6.5+ |  | Qal | 5.8 | 1956-06-15 |  | N | 0r | Bur. Reclemation data, well BW 3-2
7 | N | 3 | E | 2.214 |  | Isleta Pueblo |  | 5262 | 633.0(?) | 8 | QTs | P607.4 | 1956-02-14 |  | L,W | S | Water level rising when measured
7 | N | 3 | E | 6.122 |  | Isleta Pueblo | 1939 | 4900 | 66 | 6 | Qal | 36.8 | 1957-01-08 | 10R | L,W | N | Windmill broken
7 | N | 3 | E | 13.434 |  | Isleta Pueblo |  | 5295 |  | 5 | QTs | 300+ | 1957-05-31 | 5 | F,W | S,D | Used by cowboy in range cabin; 66°F
7 | N | 3 | E | 26.212 |  | R. G. Sanchez |  | 5215 |  | 6 | QTs | 370.1 | 1957-07-11 |  | F,G | S,D | Used by cowboy in range cabin; water level rising when measured
7 | N | 3 | E | 28.221 |  | Raphael Maes |  | 5109 |  | 6 | QTs | 265.1 | 1957-07-11 | 3 | L,W | S,D | Used sometimes by cowbay in r. cabin
7 | N | 3 | E | 35.313 |  | Andres Cordova | 1939 | 5165 | 345 | 6 | QTs | P321.8 | 1957-07-11 | 3 | L,W | S | Water level rising slowly when measured; temperature 75°F
7 | N | 4 | E | 11.144 |  | Isleta Pueblo | 1934 | 5715 | 239 | 6 | QTs | 193 | 1934-11-26 | 12R | L,W | S | Temperature 63°F
7 | N | 4 | E | 23.123 |  | Isleta Pueblo |  | 5745 |  | 5 | QTs | P247 | 1957-05-31 | 4 | L,W | S | Water level rising when measured; 66°F
7 | N | 4 | E | 35.333 |  | Andres Cordova | 1954 | 5699 | 180 | 6 | QTs | 160.5 | 1957-07-11 |  | L,W | S
7 | N | 1 | W | 2.324 |  | Isleta Pueblo | 1934 | 5423 | 612 | 6 | QTs | 569 | 1934-11-28 | 12R | L,W | S
7 | N | 1 | W | 19.124 |  | F. D. Huning |  | 5123 | 175 | 8 | QTs | 144.5 | 1957-01-17 |  | L,W | S
7 | N | 1 | W | 23.334 |  | F. D. Huning | 1945 | 5350 | 576 | 7 | QTs | 508.8 | 1956-04-26 | 3 | F,W | S | Temperature 73°F
7 | N | 1 | W | 31.124 |  | F. D. Huning |  | 5048 | 96.9 | 6 | QTs | 74.1 | 1956-02-10 | 2 | L,W | S | Temperature 64°F
7 | N | 2 | W | 10.444 |  | Laguna Pueblo |  | 5211 | 320 | 6 | QTs | 212.4 | 1957-01-17 | 7R | L,W | S
7 | N | 2 | W | 29.214 |  | Laguna Pueblo | 1939(?) | 5220 | 220 | 6 | QTs | 148.7 | 1957-01-17 | 15R | L,W | S
7 | N | 2 | W | 34.341 |  | New Mexico & Arizona Land Co. |  | 5173 | 137 (?) | 6 | QTs | 122.6 | 1956-02-10 |  | L,W | S
7 | N | 3 | w | 9.431 |  | Albert Harrington |  | 6460 |  | 6 |  |  |  |  | L,W | S | Not in use when visited
7 | N | 4 | W | 2.343 |  | Albert Harrington |  | 5785 | 48.2 | 6 | Qal | 36 | 1957-02-08 |  | L,W | S
7 | N | 4 | W | 10.124 |  | Albert Harrington |  | 5830 |  | 48 | Qal | 6 | 1957-02-08 |  | L,W | S | Dug well, not in use when visited
7 | N | 4 | W | 13.114 |  | Albert Harrington | 1953 | 5855 |  | 5 | Qal | 83.8 | 1957-06-04 | 3 | L,W | S | Temperature 60°F
7 | N | 4 | W | 15.222 |  | Albert Harrington |  | 5834 |  | 6 | Qal | 26.1 | 1957-06-04 | 2 | L,W | S | Water level rising slowly when measured; temperature 62°F
7 | N | 4 | W | 25.111 |  | Albert Harrington |  | 5980 | 140.6(?) | 6 | Ps | 123.4 | 1957-06-07 |  | L,W | S
7 | N | 4 | W | 35.443 |  | Albert Harrington |  | 6219 |  | 5 | Ps |  | 1957-06-07 |  | L,W | S | Blowing air when visited
8 | N | 3 | E | 32.412 |  | Isleta Pueblo | 1934 | 4977 | 123 | 6 | QTs | 105, P113.5 | 11/1/34, 1/8/57 | 3 | L,W | S | Water level rising slowly when measured; temperature 66°F
8 | N | 3 | W | 8.222 |  | Albert Harrington |  | 5495 |  | 6 | Qal | 99 | 1957-02-08 | 3 | L,W | S | Temperature 62°F
8 | N | 3 | W | 10.313 |  | Albert Harrington | 1953 | 5470 |  | 6 | Qal | 80 | 1957-06-04 |  | L,W | S
8 | N | 3 | W | 18.444 |  | Albert Harrington |  | 5550 |  | 5 | Qal |  | 1957-02-08 |  | L,W | S
8 | N | 3 | W | 19.343 |  | Albert Harrington |  | 5593 |  | 6 | Qal | 43.2 | 1957-06-04 | 1 | L,W | S | Gypseous taste; temperature 60°F
8 | N | 3 | W | 20.211 |  | Albert Harrington |  | 5534 |  | 6 | Qal |  | 1957-02-08 | 3 | L,W | S | Temperature 59°F
8 | N | 4 | W | 15.123 |  | Laguna Pueblo | 1935 | 5616 | 186 | 5 | Qal | 144 | 1935-01-22 | 1 | L,W | S
8 | N | 4 | W | 22.342 |  | Laguna Pueblo | 1935 | 5650 | 123 | 6 | Qal | 91.2 | 1958-07-24 | 3 | L,W | S