## General Information
New Mexico Mines Database Eddy County
NMBGMR Contact | Virginia T. McLemore
New Mexico Bureau of Geology and Mineral Resources
801 Leroy Place
Socorro, NM 87801
575 835 5521
virginia.mclemore@nmt.edu
NMBGMR Data Requirements
Information must be publicly available (no written or oral communications allowed).
Deposit site must have a verified latitude-longitude location.
Worksheet Tab Name | Tab Description
Mines | Mines from New Mexico Mines Database
District name | Name of mining district (see McLemore, 2017)
Alaises of mine names | Other names mine is referred to, list by Mine Id
Field Definitions | Field definitions
NOTE: The available data for this database is from a variety of published and unpublished reports (including theses and dissertations) and miscellaneous unpublished files in the NMBGMR mining archive.
New information is continuously becoming available and is incorporated into the database regularly.
Not all aggregate mines are included.
Workbook Version | Date: February 12, 2021
McLemore, V.T., 2017, Mining districts and prospect areas of New Mexico: New Mexico Bureau of Geology and Mineral Resources, Resource Map 24, 65 p., scale 1:1,000,000.
Appendices and GIS data for this map are available in data repository 20170001 (https://geoinfo.nmt.edu/repository/index.cfml?rid=20170001).

## Mines
Mine_id | County | District_id | Active_location | ActiveMines | Historic/legacy_location | Historic/LegacyMines | Aggregate_mine | Mine_name | Township | Range | Section | Subsection | Lat_DD | Long_DD | UTM_easting | UTM_northing | UTM_zone | Coor_system | Location_assurrance | Point_of_location | LocationNotes | Commodities_produced | Commodities_present_not_produced | Production_Category | Commodity_category | Year_of_initial_production | Year_of_last_production | Comments_on_production | MineTooDangerousToApproach | Development | Includes mill site | Depth_of_workings | Length/height_of_workings | Width_of_workings | SignificantDeposit | Latest_year_of_infomation | Potential_for_future_potential | Operating_status | Mining_methods | Surface_land_status | Mineral_land_status | Access | Visibility | Mining_history | Cultural_features | Description_cultural_features | Host_formation | Age_of_host_rock | Age_of_mineralization | Rock_type | Geology | MineralogyType | Ore Mineralogy | Nonore mineralogy | Size | Alteration | Type_of_deposit | USGS_quadrangle | Elevation | Method_of_obtaining_elevation | Land_use | Reclamation | Mitigation_status | Sensitive_environments | Sample_number | USGS_Deposit_Id_number | Chemistry | Comments | Recommendations | References | Data reliability | Inspected_by | Date_inspected | Date_of_last_modification | Updates | Verified by | web_site | date_web_site | YearDiscovery | KnownMultipleEntrances | STR card
NMED0002 | Eddy |  | FALSE |  | TRUE | past exploration | FALSE | Wallace Smith | 26S | 24E | 13 | S | 32.0424 | -104.4514 | 551793 | 3545078 | 13 | NAD27 | est topo | center of section |  |  | Au, Ag | no production reported | metals |  |  |  | FALSE | pits | FALSE |  |  |  | FALSE |  | FALSE | past exploration | surface |  |  | hike |  |  | none |  |  | Permian | Permian | gypsum, sandstone, limestone |  |  | pyrite, Fe oxide, galena |  |  | hematization | Mississippi Valley type | Rattlesnake Spring |  |  | grazing | none | none | karst terrrains | 494 |  | 0.02 oz/ton Au, 0.20 oz/ton Ag |  |  | VTM 3/7/97 | field | VTM | 1981-03-19 | 2002-01-14 | [6 empty] | 3539
NMED0003 | Eddy | DIS037 | FALSE |  | TRUE | past exploration | FALSE | Cottonwood Cave | 26S | 22E | 6 | NE | 32.0777 | -104.7365 | 524868 | 3548896 | 13 | NAD27 | topo | map symbol |  | guano | Cu, Pb, Zn | no production reported | industrial minerals | 1902 | 1902 |  | FALSE | cave | FALSE |  |  |  | FALSE |  | FALSE | past exploration | underground |  |  | 4WD |  |  | none |  | Seven Rivers Formation | Permian |  | limestone |  |  | pyrite |  |  | Fe oxidation | Mississippi Valley type | Gunsight Canyon | 6800 | est | recreation | none | none | karst terrrains |  |  | 5800 ppm Cu, 4210 ppm Pb, 2100 ppm Zn | guano produce in 1902 |  | Hill (1996), McLemore (2006) | literature |  |  | 2006-05-05
NMED0004 | Eddy | DIS037 | FALSE |  | TRUE | past exploration | FALSE | Devil's Den | 26S | 21E | 21 | NW | 32.0325 | -104.8065 | 518263 | 3543862 | 13 | NAD27 | topo | field location |  |  | Zn, Cu | no production reported | metals |  |  |  | FALSE | 3 pits, adit, shaft | FALSE | 21 ft | 48 ft |  | FALSE |  | FALSE | past exploration | underground |  |  | hike |  |  |  |  | Yates and Seven Rivers Formations | Permian |  | limestone | fractured, recrystallized zone inbetween two limestone beds |  | sphalerite, malachite, azurite, pyrite |  | 1-2 ft thick | argillic, hematization | Mississippi Valley type | El Paso Gap | 7160 | est | grazing | none | none | karst terrrains | VTM97-10, 11 |  | 7210 ppm Zn, 1275 ppm Pb (Hill, 1996) |  |  | Hill (1996), Thompson (1983), Jagnow (1977), Light et al. (1985), McLemore (2006) | field | VTM | 1997-03-06 | 2017-09-01 | [6 empty] | 3536
NMED0005 | Eddy | DIS037 | FALSE |  | TRUE | past exploration | FALSE | Fir Canyon | 25S | 21E | 36 | NE | 32.0895 | -104.7513 | 523467 | 3550194 | 13 | NAD27 | est topo | center of NE section |  |  | Pb | no production reported | metals |  |  |  | FALSE | adit, pit | FALSE |  | 6 ft |  | FALSE |  | FALSE | past exploration | underground |  |  | hike |  |  | none |  | Seven Rivers Formation | Permian |  | limestone |  |  | hematite |  |  | hematization | Mississippi Valley type | El Paso Gap | 6600 | est | grazing | none | none | karst terrrains |  |  | 8000 ppm Pb, 3230 ppm Zn, 1710 ppm Cu (Hill, 1996) |  |  | Thompson (1983), Hill (1996), McLemore (2006) | literature |  |  | 2006-05-05
NMED0006 | Eddy | DIS037 | FALSE |  | TRUE | past exploration | FALSE | Guadalupe Ridge | 25S | 22E | 33 | NE | 32.0897 | -104.7034 | 527986 | 3550233 | 13 | NAD27 | topo | center of NE section |  |  | pyrite | no production reported | metals |  |  | unknown production | FALSE | pit | FALSE |  |  |  | FALSE |  | FALSE | past exploration | surface | federal | federal | hike |  |  | none |  |  | Permian |  | limestone | [5 empty] | hematization | Mississippi Valley type | Gunsight Canyon |  |  | grazing | none | none | karst terrrains | [5 empty] | McLemore (2006) | minimal |  |  | 2006-05-05
NMED0007 | Eddy | DIS037 | FALSE |  | TRUE | past exploration | FALSE | Lonesome Ridge | 26S | 21E | 13 | NE | 32.043 | -104.756 | 523033 | 3545024 | 13 | NAD27 | est topo | center of section |  |  | Cu | no production reported | metals |  |  |  | FALSE | outcrop | FALSE |  |  |  | FALSE |  | FALSE | occurrence | none |  |  | hike |  |  | none |  | Yates Formation | Permian |  | dolostone |  |  | pyrite |  |  | silicification | Mississippi Valley type | El Paso Gap | 5760 | est | grazing | none | none | karst terrrains | [5 empty] | Hill (1996), McLemore (2006) | literature |  |  | 2006-05-05
NMED0008 | Eddy | DIS037 | FALSE |  | TRUE | past exploration | FALSE | Lucky 13 | 26S | 21E | 15 | NW | 32.0463 | -104.7934 | 519503 | 3545398 | 13 | NAD27 | est topo | field location |  |  | Cu, Zn | no production reported | metals |  |  |  | FALSE | shaft | FALSE | 21 ft |  |  | FALSE |  | FALSE | past exploration | underground |  |  | hike |  |  | none |  | Seven Rivers Formation | Permian |  | limestone | N20E 85S fault, at contact between limestone and sandstone |  | hematite, sphalerite, quartz, clay |  | 30 ft along strike, 2-4 ft wide | argillic | Mississippi Valley type | El Paso Gap | 6980 | est | grazing | none | none | karst terrrains | VTM97-8, 9 |  | 2370 ppm Pb, 5510 ppm Zn (Hill, 1996) |  |  | Hill (1996), Thompson (1983), McLemore (2006) | field | VTM | 1997-03-06 | 2006-05-05
NMED0009 | Eddy | DIS037 | FALSE |  | TRUE | past exploration | FALSE | Queen of Guadalupe | 26S | 21E | 1 | NE | 32.0778 | -104.7504 | 523553 | 3548899 | 13 | NAD27 | topo | map symbol |  |  | Cu, Pb, Zn | no production reported | metals |  |  | unknown production | FALSE | shaft-cave | FALSE | 210 ft |  |  | FALSE |  | FALSE | past exploration | underground |  |  | 4WD |  |  | none |  | Seven Rivers Formation | Permian |  | limestone |  |  | barite, azurite, malachite, bornite, hematite |  |  | gossan, silification, dolomitization | Mississippi Valley type | El Paso Gap | 6740 | est | grazing | none | none | karst terrrains | [5 empty] | Hill (1996), Thompson (1983), Jagnow (1977), Light et al. (1985), McLemore (2006) | minimal |  |  | 2006-05-05 | [6 empty] | 11045
NMED0010 | Eddy | DIS039 | FALSE |  | TRUE | past exploration | FALSE | Jurnigan gossan | 24S | 26E | 8 | SW | 32.2288 | -104.3191 | 564148 | 3565821 | 13 | NAD27 | est topo | center of SW section |  |  | Pb, Cu, As, Zn | no production reported | metals |  |  |  | FALSE | pit | FALSE |  |  |  | FALSE |  | FALSE | past exploration | surface |  |  | hike |  |  | none |  | Tansill Formation | Permian |  | limestone | reef |  | hematite, sphalerite |  |  | hematization | Mississippi Valley type | Black River Village | 3720 | est | grazing | none | none | karst terrrains | [5 empty] | Hill (1996), McLemore (2006) | literature |  |  | 2006-05-05
NMED0011 | Eddy | DIS039 | FALSE |  | TRUE | past exploration | FALSE | Two Ladies | 23S | 25E | 32 | NE SE | 32.2597 | -104.4138 | 555202 | 3569200 | 13 | NAD27 | est topo | center of SE section |  |  | Cu, Pb, Zn | no production reported | metals |  |  | unknown production | FALSE | 4 shafts, pits | FALSE | 9-26 ft |  |  | FALSE |  | FALSE | past exploration | underground |  |  | hike |  |  | none |  | Yates, Tansill Formation | Permian |  | dolostone | replacement, solution breccias |  | galena, smithsonite, hemimorphite, quartz, Fe oxides |  | 30-40 ft long | hematization | MIssissippi Valley type | Canero Peak | 3880 | Est | grazing | none | safety hazards mitigated | karst terrrains | VTM97-18 (17?) |  | 27% Zn, 0.32-2.34 oz/ton Ag (North) |  |  | North and McLemore (1986), Hill (1996), McLemore (2006) | field | VTM | 1997-03-07 | 2006-05-05
NMED0012 | Eddy | DIS039 | FALSE |  | TRUE | past exploration | FALSE | Dark Canyon pyrite-marcasite | 23S | 25E | 34 | NE | 32.2638 | -104.3785 | 558532 | 3569650 | 13 | NAD27 | est topo | center of NE section |  |  | Fe | no production reported | metals |  |  |  | FALSE | outcrop | FALSE |  |  |  | FALSE |  | FALSE | occurrence | none |  |  | hike |  |  | none |  | Seven Rivers Formation | Permian |  | limestone | vug fillings |  | pyrite, marcasite |  |  | hematization | Mississippi Valley type | Canero Peak | 3940 | est | grazing | none | none | karst terrrains | [5 empty] | Hill (1996), McLemore (2006) | literature |  |  | 2006-05-05
NMED0013 | Eddy | DIS040 | FALSE |  | TRUE | past exploration | FALSE | Golden Eagle | 21S | 25E | 14 | SW | 32.476 | -104.3713 | 559074 | 3593181 | 13 | NAD27 | topo | field location |  | Cu, Pb, Ag | U, Au, Mn | metal producer, minor (less than 10,000 tons ore) | metals | 1905 | 1956 | unknown production | FALSE | pit, decline (caved) | FALSE | 20 ft | 25 ft |  | FALSE |  | FALSE | past exploration | underground |  |  | hike |  | J Morosi, W W Simpson, F Martinez discovered in 1927 | none |  | Yates Formation | Permian |  | sandstone | radioactivity associated with copper oxides in sandstones |  | malachite, chrysocolla, tenorite, chalcocite |  | 20 ft wide | hematization | sedimentary-copper | Carlsbad West | 3400 | est | grazing | none | none | karst terrrains | 3736, VTM97-12 |  | see chemistry table | mine plan by Soule (1956), V. T. McLemore, field notes 11/18/81 | see memo NMED0013.pdf | Hill (1993, 1996), McLemore (1983, 2006), Soule (1956); Gibson (1952 No. 15); PRR RG-15-51 (1951), VTM 11/18/81 | field | VTM | 1997-03-07 | 2017-09-01 | [6 empty] | 2975
NMED0014 | Eddy | DIS040 | FALSE |  | TRUE | past exploration | FALSE | Little Walt | 22S | 24E | 2 | SW | 32.4175 | -104.4709 | 549744 | 3586644 | 13 | NAD27 | topo | field location |  |  | U, Cu | no production reported | metals |  |  |  | FALSE | shaft | FALSE | 25 ft |  |  | FALSE |  | FALSE | past exploration | underground |  |  | hike |  |  | none |  | Yates Formation | Permian |  | dolostone | slightly radioactive zones in dolostone containing hematitic nodules, gossan |  | sphalerite, pyrite, copper minerals, malachite |  |  | hematization | sedimentary-copper | Azotea Peak | 3900 | est | grazing | none | none | karst terrrains | [5 empty] | McLemore (1983, 2006), Hill (1993, 1996) | minimal |  |  | 2006-05-05
NMED0015 | Eddy | DIS040 | FALSE |  | TRUE | past exploration | FALSE | Living Desert | 21S | 26E | 34 | NE | 32.4406 | -104.2768 | 567978 | 3589233 | 13 | NAD27 | est topo | field location |  |  | Fe | no production reported | metals |  |  |  | FALSE | adit | FALSE | 10 ft |  |  | FALSE |  | FALSE | past exploration | underground |  |  | hike |  |  | none |  | Seven Rivers Formation | Permian |  | limestone | solution breccias |  | Fe oxides, clay |  | 10-20 ft diameter | hematization | Mississippi Valley type | Carlsbad West | 3440 | Est | recreation | AML backfilled | safety hazards mitigated | karst terrrains | VTM97-16 |  |  |  |  | McLemore (2006) | field | VTM | 1997-03-07 | 2006-05-05
NMED0016 | Eddy | DIS040 | FALSE |  | TRUE | past exploration | FALSE | Living Desert | 21S | 26E | 27 | SE | 32.4442 | -104.2774 | 567917 | 3589713 | 13 | NAD27 | est topo | field location |  |  | Fe | no production reported | metals |  |  |  | FALSE | 20 ft trench, 10 ft adit, 9 ft shaft | FALSE |  | 20 ft |  | FALSE |  | FALSE | past exploration | underground |  |  | hike |  |  | none |  | Seven Rivers Formation | Permian |  | limestone | solution breccias |  | Fe oxides, clay |  | 10-20 ft diameter | hematization | Mississippi Valley type | Carlsbad West | 3450 | Est | recreation | AML backfilled | safety hazards mitigated | karst terrrains | VTM97-14, 15 |  |  |  |  | McLemore (2006) | field | VTM | 1997-03-07 | 2006-05-05
NMED0017 | Eddy | DIS040 | FALSE |  | TRUE | past exploration | FALSE | Middle Fork Waterhole marcasite | 22S | 25E | 16 | NE | 32.3947 | -104.3956 | 556857 | 3584165 | 13 | NAD27 | est topo | center of NE section |  |  | Fe | no production reported | metals |  |  |  | FALSE | outcrop | FALSE |  |  |  | FALSE |  | FALSE | occurrence | none |  |  | hike |  |  | none |  | Yates, Tansill Formation | Permian |  | dolostone | bedding planes, joints |  | marcasite, pyrite, hematite |  |  | hematization | Mississippi Valley type | Azotea Peak | 3640 | est | grazing | none | none | karst terrrains | [5 empty] | Hill (1996), McLemore (2006) | literature |  |  | 2006-05-05
NMED0018 | Eddy | DIS040 | FALSE |  | TRUE | past exploration | FALSE | Rocky Arroyo | 21S | 24E | 26 | SE | 32.4471 | -104.4728 | 549550 | 3589931 | 13 | NAD27 | topo | field location |  |  | U, petroleum | no production reported | uranium |  |  |  | FALSE | adit | FALSE |  | 60 ft |  | FALSE |  | FALSE | past exploration | underground | federal | federal | hike |  |  | none |  | Seven Rivers Formation | Permian |  | dolostone | radioactivity associated with asphaltic (dead oil) material in dolostone |  | uraniferous asphaltic material |  |  | hematization | limestone uranium | Azotea Peak | 3650 | est | grazing | none | none | karst terrrains | NMBGMR 1530 | 10126471 | see chemistry table | U-Pb date of 350-449 Ma (Hill, 1989) |  | McLemore (1983, 2006), Hill (1993, 1996), Finch (1972), Motts (1962), Waltman (1954) | field | VTM | 1997-03-08 | 2010-11-20 |  | VTM
NMED0019 | Eddy | DIS040 | FALSE |  | TRUE | past exploration | FALSE | unknown | 21S | 24E | 24 | NE | 32.4674 | -104.4452 | 552133 | 3592192 | 13 | NAD27 | topo | field location |  |  | U, petroleum | no production reported | uranium |  |  |  | FALSE | road cut | FALSE |  |  |  | FALSE |  | FALSE | occurrence | none |  |  | hike |  |  | none |  | Seven Rivers Formation | Permian |  | dolostone | radioactivity associated with asphaltic material (dead oil) in dolostone above stromalite zone |  | uraniferous asphaltic material |  |  | hematization | limestone uranium | Azotea Peak | 3500 | est | grazing | none | none | karst terrrains |  |  |  | dead oil material dated as Permian (Thompson and Jacka, PC, 1981 |  | McLemore (1983, 2006), Sam Thompson and Alonso Jacka (PC, 11/19/81) | field | VTM | 1981-11-19 | 2006-05-05
NMED0020 | Eddy | DIS040 | FALSE |  | TRUE | past exploration | FALSE | W H Shaffer Ranch | 21S | 24E | 27 |  | 32.4499 | -104.4849 | 548412 | 3590237 | 13 | NAD27 | est sec | estimated |  |  | U(?) | no production reported | uranium |  |  |  | FALSE | 2 pits | FALSE |  |  |  | FALSE |  | FALSE | past exploration | surface |  |  | hike |  |  | none |  | Queens Formation | Permian |  | sandstone | radioactivity reportedly associated with asphaltic material in sandstone, similar to Rocky Arroyo |  | uraniferous asphaltic material |  |  | hematization | sandstone uranium | Azotea Peak |  |  | grazing |  |  | karst terrrains |  |  |  | Anadarco's Purdue No. 1-F well in general area |  | McLemore (1983, 2006) | field | VTM | 1981-11-18 | 2006-05-05
NMED0021 | Eddy | DIS041 | FALSE |  | TRUE | past production | FALSE | Red Lake | 17S | 28E | 29 | C | 32.8051 | -104.1989 | 575005 | 3629780 | 13 | NAD27 | est topo | field location |  | Cu, Ag, Pb, Zn |  | metal producer, minor (less than 10,000 tons ore) | metals |  |  |  | FALSE | pits, open cut, 2 shafts | FALSE | 20, 30 ft |  |  | FALSE |  | FALSE | past production | underground |  |  | hike |  |  | none |  | Rustler and Salado Formations | Permian | Permian | limestone | tabular, bedded, solution breccia deposits, fault controlled, breccia in limestone |  | malachite, chrysocolla, wulfenite, hemimorphite, angelsite, descloizite, quartz, calcite, barite, dolomite, goethite |  | small-few tens of feet diameter | silicification, hematization | Mississippi Valley type | Red Lake | 3660 | Est | grazing |  |  | karst terrrains | VTM97-1-7 |  |  |  |  | North and Tuff (1986), VTM 3/5/97 | field | VTM | 1997-06-22 | 2002-07-03
NMED0022 | Eddy |  | TRUE | production | FALSE |  | TRUE | Constructors, Incoporated | 22S | 26E | 13 |  | 32.3896 | -104.2455 | 570965 | 3583684 | 13 | NAD27 | topo | map symbol |  | sand, gravel |  | aggregate producer | aggregate | 1985 | 9999 | MSHA shows abandoned | FALSE | quarry | FALSE |  |  |  | FALSE |  | FALSE | active | surface | private | private | 2WD |  | J W Jones Construction, |  |  |  | Quaternary | Quaternary | alluvial | alluvial |  |  |  |  | none | aggregate | Carlsbad East | 3150 | est | mining |  |  | karst terrrains | [5 empty] | Pfeil et al. (2001) | literature |  |  | 2002-06-10
NMED0023 | Eddy |  | TRUE | production | FALSE |  | TRUE | Airport quarry | 22S | 26E | 34, 26 |  | 32.3429 | -104.2799 | 567768 | 3578485 | 13 | NAD27 | est topo | estimated |  | sand, gravel |  | aggregate producer | aggregate | 2014 | 9999 |  | FALSE | quarry | FALSE |  |  |  | FALSE | 2019 | FALSE | active | surface | federal BLM | federal BLM | 2WD | [5 empty] | Quaternary | Quaternary | alluvial | alluvial |  |  |  |  | none | aggregate | Kitchen Cove | [5 empty] | near the airport | [6 empty] | accurate |  |  | 2019-06-24
NMED0024 | Eddy |  | FALSE |  | TRUE | past production | TRUE | Hidalgo | 22S | 26E | 26 |  | 32.3631 | -104.2633 | 569310 | 3580733 | 13 | NAD27 | est topo | center of section | 2601 Hidalgo Road | sand, gravel |  | aggregate producer | aggregate |  |  |  | FALSE | quarry | FALSE |  |  |  | FALSE |  | FALSE | past production | surface | private | private | 2WD | [5 empty] | Quaternary | Quaternary | alluvial | alluvial |  |  |  |  | none | aggregate | Kitchen Cove | [5 empty] | karst terrrains | [6 empty] | minimal |  |  | 2002-06-10
NMED0025 | Eddy | DIS038 | FALSE |  | TRUE | past production | FALSE | Amax-Horrizon | 19S | 30E | 9, 10 | SE SW | 32.6697 | -103.9692 | 596656 | 3614951 | 13 | NAD27 | topo | map symbol |  | potash |  | potash producer | industrial minerals | 1952 | 1981 | Shown as Active in 1990 mines & Mills | FALSE | shaft | FALSE |  |  |  | TRUE | 2016 | FALSE | past production | room and pillar |  |  | 2WD |  |  |  |  | Salado Formation | Permian | Permian | evaporites | tabular deposit, 120 m deep, 1.5 m thick, 18-20% K |  | sylvite, halite, clay |  |  |  | potash | Hackberry Lake | 3350 | est |  |  |  | karst terrrains |  | 10295849, 10012330, 10062692 |  | location taken from centerpoint between 2 shafts on topo | check Disturbed_ground (tailings) |  | accurate |  |  | 2016-11-29 |  | VTM |  |  | 1925
NMED0026 | Eddy | DIS038 | TRUE | production | FALSE |  | FALSE | Intrepid East Facility | 21S | 31E | 4 | SE | 32.5027 | -103.782 | 614427 | 3596610 | 13 | NAD27 | topo | map symbol | location from NMMMD | potash |  | potash producer | industrial minerals | 1965 | 9999 |  | FALSE | shafts | FALSE | 1620 ft as of 09-81 |  |  | FALSE | 2019 | TRUE | production | continuous mining and conventional full-face advance | federal BLM | federal BLM |  |  | Hobbs Potash Facility; Kerr-Mcgee Chemical Corp. Mine, Intrepid Potash NM LLC |  |  | Salado Formation | Permian | Permian | evaporites | tabular deposit |  | sylvite, halite, clay |  |  |  | potash | Williams Sink | [5 empty] | karst terrrains |  | 10012333 |  | location taken from centerpoint between 2 shafts |  |  | accurate |  |  | 2019-06-24 |  | VTM
NMED0027 | Eddy | DIS038 | TRUE | production | FALSE |  | FALSE | Mosaic | 22S | 29E | 1, 12 | S N | 32.4129 | -103.9361 | 600031 | 3586504 | 13 | NAD27 | topo | map symbol | location from NMMMD | potash |  | potash producer | industrial minerals | 1940 | 9999 |  | FALSE | 2 vertical shafts and working levels at 787 and 902 feet below collar | TRUE | 992 ft as of 09-81 |  |  | TRUE | 2019 | TRUE | production | room and pillar | state | state | 2WD |  |  |  |  | Salado Formation | Permian | Permian | evaporites | tabular deposit |  | sylvite, langbeinite, carnalite, halite, clay |  | langbeinite averages 5 ft thick, sylvite 9 ft thick |  | potash | Tower Hill South | [5 empty] | karst terrrains |  | 10012334, 10135403 |  | langbeinite occurs at 755 ft below surface, sylvite occurs ~880 ft below surface |  | Pfeil et al. (2001) | accurate |  |  | 2019-06-24 |  | VTM
NMED0028 | Eddy | DIS038 | TRUE | production | FALSE |  | FALSE | Intrepid West Facility | 21S | 29E | 12, 13 | S N | 32.4904 | -103.9389 | 599697 | 3595100 | 13 | NAD27 | topo | map symbol | location from NMMMD | potash |  | potash producer | industrial minerals | 1974 | 9999 |  | FALSE | shaft, mill | TRUE |  |  |  | TRUE | 2019 | TRUE | active | underground | private | federal | 2WD |  | once Mississippi Potash Incorporated | none |  | Salado Formation | Permian | Permian | evaporites | tabular deposit |  | sylvite, halite, clay, langbeinite, polyhalite, leonite |  |  |  | potash | Tower Hill South | 3300 | est |  |  |  | karst terrrains |  | 10101724 |  | mine started life as the United States Potash Company mine, USGS claims this is possibly the largest mineable potash reserve in the United States |  | Pfeil et al. (2001) | accurate |  |  | 2019-06-24 |  | VTM
NMED0029 | Eddy | DIS038 | TRUE | production | FALSE |  | FALSE | Mosaic Nash Draw | 22S | 30E | 33, 34 | E2, W2 | 32.3545 | -103.8822 | 605180 | 3580092 | 13 | NAD27 | topo | map symbol | location from NMMMD | potash |  | potash producer | industrial minerals | 1966 | 9999 | average ore grade ~16% K2O, MSHA shows abandoned | FALSE | shaft | FALSE | 1070 ft as of 09-81 |  |  | TRUE | 2019 | TRUE | production | underground | private | federal | 2WD |  | Potash Producers Inc, Western Ag-Minerals, |  |  | Salado Formation | Permian | Permian | evaporites | tabular deposit, lang: 328 m deep; syl: 274 m deep, 2 ore bodies; sylvite is from the Tenth Ore Zone. |  | sylvite, langbeinite, polyhalite, halite, kieserite, clay, halite, kieserite, clay |  |  |  | potash | Remuda Basin | 3140 | est |  |  |  | karst terrrains |  | 10150012, 10150012 |  | in 1975 were mining sylvite at 900 ft and langbeinite at 1070 ft |  | Pfeil et al. (2001) | accurate |  |  | 2019-06-24 |  | VTM |  |  | 1964
NMED0030 | Eddy | DIS038 | TRUE | production | FALSE |  | FALSE | HB Solar Solution | 20S | 30E | 4 | S | 32.6003 | -103.9759 | 596095 | 3607257 | 13 | NAD27 | topo | map symbol | now part of HB Solar NMED0033 | potash |  | potash producer | industrial minerals | 1934 | 9999 | average ore grade is ~22% K2O, MSHA Shows abandoned | FALSE | underground | FALSE | 1000 ft as of 81 | 14 mi as of 1981 |  | FALSE | 2019 | TRUE | active | room and pillar |  |  | 2WD |  | Potash Co of America, Lundberg Ind, Eddy Potash, HB Potash, | none |  | Salado Formation | Permian | Permian | evaporites | tabular deposit |  | sylvite, halite, clay, Fe oxide |  | max thickness 7 ft |  | potash | Tower Hill North | [5 empty] | karst terrrains |  | 10296451, 10106657 |  | main shaft started Mar 1933 finished Jan 1934; loc is centerpoint btw 2 shafts |  |  | accurate |  |  | 2019-06-24 |  | VTM | https://www.nm.blm.gov/cfo/HBIS/overview.html | 2019-06-24
NMED0031 | Eddy | DIS038 | TRUE | production | FALSE |  | FALSE | Mosaic | 23S | 28, 29E | 7, 18 |  | 32.3128 | -104.0305 | 591262 | 3575335 | 13 | NAD27 | topo | map symbol | location from NMMMD | potash |  | potash producer | industrial minerals | 1932 | 9999 |  | FALSE | mill | TRUE |  |  |  | FALSE | 2019 | TRUE | active | mill |  |  | 2WD |  |  |  |  | Salado Formation | Permain | Permian | evaporites | tabular deposit | [5 empty] | potash | Loving | [5 empty] | karst terrrains | [6 empty] | accurate |  |  | 2016-01-27 |  | VTM
NMED0033 | Eddy | DIS038 | TRUE | production | FALSE |  | FALSE | HB Solar Solution (Eddy) | 20S | 29E | 25 | E2 | 32.5446 | -104.0275 | 591303 | 3601028 | 13 | NAD27 | topo |  | centerpoint btw shafts, Eddy shaft 1 and 2, now part of IMC HB Solar Solution mine, NMMMD | potash |  | potash producer | industrial minerals | 1934 | 9999 | underground production 1934-1977, MSHA says abandoned, active in 1990 M&M | FALSE | 2 shafts (no. 1, 2) | FALSE | 690 ft and 826 ft |  |  | FALSE | 2019 | TRUE | active | room and pillar, solution | federal BLM | federal BLM | 2WD |  |  |  |  | Salado Formation | Permain | Permian | evaporites | Sylvite from the First Ore Zone; sylvite and langbeinite from the Fifth Ore Zone; langbeinite from Fourth Ore Zone | [5 empty] | potash | Illinois Camp SE |  |  | mining |  |  | karst terrrains |  | 10150141, 10062693 |  |  |  |  | accurate |  |  | 2017-01-11 |  | VTM |  |  | 1925
NMED0034 | Eddy | DIS038 | FALSE |  | TRUE | past production | FALSE | Wills Weaver | 18S | 30E | 22 | SW | 32.727 | -103.9606 | 597391 | 3621306 | 13 | NAD27 | topo |  | centerpoint btw shafts | potash |  | potash producer | industrial minerals | 1952 | 1977 |  | FALSE | 2 shafts (no. 3, 4) | FALSE | 1087 f, 1000 ft |  |  | FALSE | 2010 | FALSE | past production | room and pillar, underground |  |  | 2WD | [5 empty] | Permian | Permian | evaporites | Sylvite from the First Ore Zone |  | sylvite |  |  |  | potash | Hackberry Lake | 3510 | est | mining |  |  | karst terrrains |  |  |  | H2O in no. 3 shaft came from a zone 8 ft thick 710 ft abv shaft bottom. |  | NMBGMMR files | literature |  |  | 2002-07-03 |  | VTM
NMED0035 | Eddy | DIS038 | FALSE |  | TRUE | past production | FALSE | Mosaic (Saunders) | 20S | 30E | 35 | SE | 32.5357 | -103.936 | 599906 | 3600128 | 13 | NAD27 | topo | center of mine complex | NMMMD closed | potash |  | potash producer | industrial minerals | 1952 | 2005 |  | FALSE | 3 shafts, mill | TRUE |  |  |  | TRUE | 2016 | FALSE | closed | underground, mill | private |  | 2WD |  | Duval Corporation |  |  | Salado Formation | Permian | Permian | evaporites | tabular deposit, Sylvite from the First Ore Zone. |  | sylvite, halite, clay, Fe oxide |  |  |  | potash | Tower Hill North | 3510 | est |  |  |  | karst terrrains | [5 empty] | Pfeil et al. (2001) | literature |  |  | 2016-12-02 |  | VTM
NMED0036 | Eddy |  | FALSE |  | TRUE | occurrence | FALSE | Guano Cave | 25S | 23E | 11 |  | 32.1392 | -104.5699 | 540565 | 3555757 | 13 | NAD27 | topo | map symbol | assumed to be Goat Cave | guano, potash |  | potash producer | industrial minerals | 1900 |  |  | FALSE | cave | FALSE |  |  |  | FALSE |  | FALSE | past production | underground | federal | federal | 4WD | [5 empty] | Permian | Permian | [7 empty] | sedimentary | Serpentine Bends | 4850 | est | recreation |  |  | karst terrrains |  |  |  | may be pre-1900, several car loads of guano, probably Goat Cave |  | NMBGMMR files | literature |  |  | 2002-07-03
NMED0039 | Eddy | DIS038 | FALSE |  | TRUE | occurrence | FALSE | Continental Potash Lease | 20S | 29E | 22 | NE NW SW | 32.5587 | -104.0625 | 558023 | 3602563 | 13 | NAD27 | est topo | Center of section |  |  | potash | no production reported | industrial minerals |  |  |  | FALSE | drill holes | FALSE | one hole 717 ft |  |  | FALSE |  | FALSE | inactive | drill holes | [7 empty] | Salado Formation | Permian | Permian | evaporites | bedded |  | sylvite, halite |  | 6.5 ft thick in core |  | potash | Illinois Camp SE | 3280 | est |  |  |  | karst terrrains | [6 empty] | minimal |  |  | 2002-07-03
NMED0040 | Eddy | DIS038 | TRUE | production | FALSE |  | FALSE | Intrepid No. 3 Shaft | 20S | 30E | 25, 26, 35, 36 | SE SW NE, NW | 32.5361 | -103.9349 | 600011 | 3600162 | 13 | NAD27 | est topo | center of section |  | potash |  | potash producer | industrial minerals | 1985 | 9999 |  | FALSE | 2 vertical shafts 200 ft apart | FALSE | 1420 ft |  |  | FALSE | 2019 | FALSE | active | underground |  |  |  |  | Mississippi Potash, NM Potash, Intrepid Potash-NM | [10 empty] | varies from 8 to 3-4 ft thick |  | potash | Tower Hill North | 3530 | est |  |  |  | karst terrrains |  |  |  | tailings is reported under Disturbed_ground (esitmated from Tower Hill North topo, 1985) |  | NMBGMMR files | accurate |  |  | 2017-01-11 |  | VTM
NMED0041 | Eddy | DIS038 | FALSE |  | TRUE | past production | FALSE | Ozark-Mahoning Company brine wells | 25S | 25E | 15 | SE | 32.125 | -104.375 | 558956 | 3554274 | 13 | NAD27 | topo | literature |  | NaSO4 |  | other industrial minerals | industrial minerals | 1951 | 1957 | as brine | FALSE | drill holes | FALSE | 67-170 ft |  |  | FALSE |  | FALSE | past production | drill holes |  |  | 4WD |  |  |  |  | Castile Formation | Permian | Permian | gypsum | bedded | [5 empty] | salt | Rattlesnake Spring | 3490 | est |  |  |  | karst terrrains | [5 empty] | Alto et al. (1977) | literature |  |  | 2002-07-03
NMED0042 | Eddy | DIS038 | TRUE | production | FALSE |  | FALSE | Malaga Bend | 24S | 29E | 36 | NW | 32.1792 | -103.9452 | 599439 | 3560595 | 13 | NAD27 | topo | literature |  | salt |  | other industrial minerals | industrial minerals | 2019 | 9999 | see production table | FALSE | drill holes | FALSE |  |  |  | FALSE | 2019 | FALSE | past production | drill holes |  |  | 4WD |  | drill hole in 1963 |  |  | Salado Formation | Permian | Permian | evaporites | bedded | [5 empty] | salt | Pierce Canyon | 2950 | est | mining | none | no work | karst terrrains |  |  |  | in 1963, pumped from pipeline and allowed to evaporate on surface |  | Alto et al. (1977), https://www.swsalt.com/about-us/ | accurate |  |  | 2019-10-02 |  | VTM | https://www.swsalt.com/about-us/ | 2019-10-02
NMED0043 | Eddy | DIS038 | FALSE |  | TRUE | past production | FALSE | Salt Lake | 22S | 29E | 12 |  | 32.3169 | -103.9366 | 600103 | 3575866 | 13 | NAD27 | topo | estimated |  | salt |  | other industrial minerals | industrial minerals | 1981 |  | as brine, shown as active in 1990 Mines & mills | FALSE | solar lake | FALSE |  |  |  | FALSE |  | FALSE | past production | surface |  |  | 2WD |  | United Salt Corp |  |  |  | Quaternary | Quaternary | evaporites | playa lake | [5 empty] | salt | Remuda Basin | [5 empty] | karst terrrains | [5 empty] | Alto et al. (1977) | literature |  |  | 2002-07-03
NMED0044 | Eddy | DIS038 | TRUE | production | FALSE |  | FALSE | New Mexico Salt | 23S | 28E | 13 |  | 32.3051 | -104.0411 | 590278 | 3574469 | 13 | NAD27 | est topo | center of section | location from NMMMD | salt | Br | other industrial minerals | industrial minerals | 1979 | 9999 | brine from potash tailings, 30,000 t/yr | FALSE | surface, mill | TRUE |  |  |  | FALSE | 2019 | TRUE | production | surface, mill | private | private | 2WD |  | SPN Dismantling Inc, NM Salt & Minerals Corp |  |  |  | Recent | Recent | evaporites | reprocess brine from potash tailings |  | halite,bromine |  |  |  | salt | Loving |  |  | mining | none | no work | karst terrrains |  | 10107105, 10222829 |  |  |  | Alto et al. (1977), Pfeil et al. (2001), https://newmexicosalt.com/ | accurate |  |  | 2019-06-24 |  | VTM | https://newmexicosalt.com/ | 2019-10-02
NMED0045 | Eddy |  | FALSE |  | TRUE | past exploration | FALSE | unknown | 21S | 25E | 14 | SW | 32.4761 | -104.3718 | 559036 | 3593199 | 13 | NAD27 | topo | map symbol |  |  | Cu | no production reported | metals |  |  |  | FALSE |  | FALSE |  |  |  | FALSE |  | FALSE | past exploration | [19 empty] | Calsbad Caverns West | 3370 | est |  |  |  | karst terrrains | [6 empty] | minimal |  |  | 2002-07-03
NMED0046 | Eddy |  | FALSE |  | TRUE | past exploration | FALSE | Carlsbad Caverns |  |  |  |  | 32.1771 | -104.4402 | 552770 | 3560008 | 13 | NAD27 | topo | map symbol |  | guano |  | other industrial minerals | industrial minerals | 1903 | 1930 |  | FALSE |  | FALSE |  |  |  | FALSE |  | FALSE | past exploration | underground | federal | [7 empty] | Recent | Recent | guano | [6 empty] | sedimentary | Carlsbad Caverns | [5 empty] | karst terrrains |  |  |  | commercial mining was small-scale and often not in operation. |  |  | minimal |  |  | 2002-07-03
NMED0047 | Eddy |  | FALSE |  | TRUE | past production | TRUE | aggregate pit | 21S | 32E | 7 |  | 32.4909 | -104.2353 | 571845 | 3594920 | 13 | NAD27 | topo | map symbol |  | sand, gravel |  | aggregate producer | aggregate |  |  |  | FALSE | quarry | FALSE |  |  |  | FALSE |  | FALSE | past production | surface |  |  | 2WD | [5 empty] | Quaternary | Quaternary | alluvial | alluvial |  |  |  |  | none | aggregate | Carlsbad East | 3180 | est |  |  |  | karst terrrains | [6 empty] | minimal |  |  | 2002-07-04
NMED0048 | Eddy |  | FALSE |  | TRUE | past production | TRUE | aggregate pit | 21S | 32E | 18 | SE | 32.4758 | -104.2254 | 572786 | 3593255 | 13 | NAD27 | topo | map symbol |  | sand, gravel |  | aggregate producer | aggregate |  |  |  | FALSE | quarry | FALSE |  |  |  | FALSE |  | FALSE | past production | surface |  |  | 2WD | [5 empty] | Quaternary | Quaternary | alluvial | alluvial |  |  |  |  | none | aggregate | Carlsbad East | 3190 | est |  |  |  | karst terrrains | [6 empty] | minimal |  |  | 2002-07-04
NMED0049 | Eddy |  | FALSE |  | TRUE | past production | TRUE | aggregate pit | 21S | 32E | 18 | SW | 32.4783 | -104.2352 | 571860 | 3593522 | 13 | NAD27 | topo | map symbol |  | sand, gravel |  | aggregate producer | aggregate |  |  |  | FALSE | quarry | FALSE |  |  |  | FALSE |  | FALSE | past production | surface |  |  | 2WD | [5 empty] | Quaternary | Quaternary | alluvial | alluvial |  |  |  |  | none | aggregate | Carlsbad East | 3180 | est |  |  |  | karst terrrains | [6 empty] | minimal |  |  | 2002-07-04
NMED0050 | Eddy |  | FALSE |  | TRUE | past production | TRUE | aggregate pit | 21S | 32E | 8 |  | 32.4893 | -104.2179 | 573479 | 3594748 | 13 | NAD27 | topo | map symbol |  | sand, gravel |  | aggregate producer | aggregate |  |  |  | FALSE | quarry | FALSE |  |  |  | FALSE |  | FALSE | past production | surface |  |  | 2WD | [5 empty] | Quaternary | Quaternary | alluvial | alluvial |  |  |  |  | none | aggregate | Carlsbad East | 3260 | est |  |  |  | karst terrrains | [6 empty] | minimal |  |  | 2002-07-04
NMED0051 | Eddy |  | FALSE |  | TRUE | past production | TRUE | aggregate pit | 21S | 32E | 9 |  | 32.4926 | -104.1881 | 576279 | 3595141 | 13 | NAD27 | topo | map symbol |  | sand, gravel |  | aggregate producer | aggregate |  |  |  | FALSE | quarry | FALSE |  |  |  | FALSE |  | FALSE | past production | surface |  |  | 2WD | [5 empty] | Quaternary | Quaternary | alluvial | alluvial |  |  |  |  | none | aggregate | Carlsbad East | 3230 | est |  |  |  | karst terrrains | [6 empty] | minimal |  |  | 2002-07-04
NMED0052 | Eddy |  | FALSE |  | TRUE | past production | TRUE | aggregate pit | 21S | 32E | 14 |  | 32.4858 | -104.1622 | 578718 | 3594406 | 13 | NAD27 | topo | map symbol |  | sand, gravel |  | aggregate producer | aggregate |  |  |  | FALSE | quarry | FALSE |  |  |  | FALSE |  | FALSE | past production | surface |  |  | 2WD | [5 empty] | Quaternary | Quaternary | alluvial | alluvial |  |  |  |  | none | aggregate | Carlsbad East | 3230 | est |  |  |  | karst terrrains | [6 empty] | minimal |  |  | 2002-07-04
NMED0053 | Eddy |  | FALSE |  | TRUE | past production | TRUE | aggregate pit | 21S | 32E | 32 |  | 32.4369 | -104.21 | 574264 | 3588950 | 13 | NAD27 | topo | map symbol |  | sand, gravel |  | aggregate producer | aggregate |  |  |  | FALSE | quarry | FALSE |  |  |  | FALSE |  | FALSE | past production | surface |  |  | 2WD | [5 empty] | Quaternary | Quaternary | alluvial | alluvial |  |  |  |  | none | aggregate | Carlsbad East | 3120 | est |  |  |  | edge of Carlsbad | [6 empty] | minimal |  |  | 2002-07-04
NMED0054 | Eddy |  | FALSE |  | TRUE | past production | TRUE | aggregate pit | 21S | 32E | 34 |  | 32.4417 | -104.172 | 577834 | 3589513 | 13 | NAD27 | topo | map symbol |  | sand, gravel |  | aggregate producer | aggregate |  |  |  | FALSE | quarry | FALSE |  |  |  | FALSE |  | FALSE | past production | surface |  |  | 2WD | [5 empty] | Quaternary | Quaternary | alluvial | alluvial |  |  |  |  | none | aggregate | Carlsbad East | 3220 | est |  |  |  | edge of Carlsbad | [6 empty] | minimal |  |  | 2002-07-04
NMED0055 | Eddy |  | FALSE |  | TRUE | past production | TRUE | aggregate pit | 22S | 32E | 5 |  | 32.4198 | -104.2057 | 574687 | 3587060 | 13 | NAD27 | topo | map symbol |  | sand, gravel |  | aggregate producer | aggregate |  |  |  | FALSE | quarry | FALSE |  |  |  | FALSE |  | FALSE | past production | surface |  |  | 2WD | [5 empty] | Quaternary | Quaternary | alluvial | alluvial |  |  |  |  | none | aggregate | Carlsbad East | 3140 | est |  |  |  | edge of Carlsbad | [6 empty] | minimal |  |  | 2002-07-04
NMED0056 | Eddy |  | FALSE |  | TRUE | past production | TRUE | aggregate pit | 22S | 32E | 23 |  | 32.3853 | -104.1551 | 579472 | 3583269 | 13 | NAD27 | topo | map symbol |  | sand, gravel |  | aggregate producer | aggregate |  |  |  | FALSE | quarry | FALSE |  |  |  | FALSE |  | FALSE | past production | surface |  |  | 2WD | [5 empty] | Quaternary | Quaternary | alluvial | alluvial |  |  |  |  | none | aggregate | Carlsbad East | 3060 | est |  |  |  | edge of Carlsbad | [6 empty] | minimal |  |  | 2002-07-04
NMED0057 | Eddy |  | FALSE |  | TRUE | past production | TRUE | aggregate pit | 23S | 26E | 1 |  | 32.3398 | -104.251 | 570488 | 3578157 | 13 | NAD27 | topo | map symbol |  | sand, gravel |  | aggregate producer | aggregate |  |  |  | FALSE | quarry | FALSE |  |  |  | FALSE |  | FALSE | past production | surface |  |  | 2WD | [5 empty] | Quaternary | Quaternary | alluvial | alluvial |  |  |  |  | none | aggregate | Kitchen Cove | 3240 | est |  |  |  | karst terrrains | [6 empty] | minimal |  |  | 2002-07-05
NMED0058 | Eddy |  | FALSE |  | TRUE | past production | TRUE | aggregate pit | 23S | 26E | 7 | NW | 32.3255 | -104.3318 | 562888 | 3576527 | 13 | NAD27 | topo | map symbol |  | sand, gravel |  | aggregate producer | aggregate |  |  |  | FALSE | quarry | FALSE |  |  |  | FALSE |  | FALSE | past production | surface |  |  | 2WD | [5 empty] | Quaternary | Quaternary | alluvial | alluvial |  |  |  |  | none | aggregate | Kitchen Cove | 3440 | est |  |  |  | karst terrrains | [6 empty] | minimal |  |  | 2002-07-05
NMED0059 | Eddy |  | FALSE |  | TRUE | past production | TRUE | aggregate pit | 23S | 26E | 15 |  | 32.3064 | -104.2783 | 567943 | 3574443 | 13 | NAD27 | topo | map symbol |  | sand, gravel |  | aggregate producer | aggregate |  |  |  | FALSE | quarry | FALSE |  |  |  | FALSE |  | FALSE | past production | surface |  |  | 2WD | [5 empty] | Quaternary | Quaternary | alluvial | alluvial |  |  |  |  | none | aggregate | Kitchen Cove | 3310 | est |  |  |  | karst terrrains | [6 empty] | minimal |  |  | 2002-07-05
NMED0060 | Eddy |  | FALSE |  | TRUE | past production | TRUE | aggregate pit | 23S | 26E | 18 |  | 32.3087 | -104.3326 | 562830 | 3574656 | 13 | NAD27 | topo | map symbol |  | sand, gravel |  | aggregate producer | aggregate |  |  |  | FALSE | quarry | FALSE |  |  |  | FALSE |  | FALSE | past production | surface |  |  | 2WD | [5 empty] | Quaternary | Quaternary | alluvial | alluvial |  |  |  |  | none | aggregate | Kitchen Cove | 3420 | est |  |  |  | karst terrrains | [6 empty] | minimal |  |  | 2002-07-05
NMED0061 | Eddy |  | FALSE |  | TRUE | past production | TRUE | aggregate pit | 23S | 26E | 20 |  | 32.2943 | -104.3201 | 564015 | 3573071 | 13 | NAD27 | topo | map symbol |  | sand, gravel |  | aggregate producer | aggregate |  |  |  | FALSE | quarry | FALSE |  |  |  | FALSE |  | FALSE | past production | surface |  |  | 2WD | [5 empty] | Quaternary | Quaternary | alluvial | alluvial |  |  |  |  | none | aggregate | Kitchen Cove | 3430 | est |  |  |  | karst terrrains | [6 empty] | minimal |  |  | 2002-07-05
NMED0062 | Eddy |  | FALSE |  | TRUE | past production | TRUE | aggregate pit | 23S | 28E | 16 | NW NE | 32.3108 | -104.0909 | 585577 | 3575064 | 13 | NAD27 | topo | map symbol |  | sand, gravel |  | aggregate producer | aggregate |  |  |  | FALSE | quarry | FALSE |  |  |  | FALSE |  | FALSE | past production | surface |  |  | 4WD | [5 empty] | Quaternary | Quaternary | alluvial | alluvial |  |  |  |  | none | aggregate | Loving | 3040 | est |  |  |  | karst terrrains | [6 empty] | minimal |  |  | 2002-07-17
NMED0063 | Eddy |  | FALSE |  | TRUE | past production | TRUE | aggregate pit | 22S | 28E | 20 | SW SE | 32.3708 | -104.1086 | 583859 | 3581701 | 13 | NAD27 | topo | map symbol |  | sand, gravel |  | aggregate producer | aggregate |  |  |  | FALSE | quarry | FALSE |  |  |  | FALSE |  | FALSE | past production | surface |  |  | 2WD | [5 empty] | Quaternary | Quaternary | alluvial | alluvial |  |  |  |  | none | aggregate | Loving | 3070 | est |  |  |  | karst terrrains | [6 empty] | minimal |  |  | 2002-07-17
NMED0064 | Eddy |  | FALSE |  | TRUE | past production | TRUE | aggregate pit | 23S | 28E | 33 | SE SE | 32.2566 | -104.0859 | 586107 | 3569051 | 13 | NAD27 | topo | map symbol |  | sand, gravel |  | aggregate producer | aggregate |  |  |  | FALSE | quarry | FALSE |  |  |  | FALSE |  | FALSE | past production | surface |  |  | 2WD | [5 empty] | Quaternary | Quaternary | alluvial | alluvial |  |  |  |  | none | aggregate | Loving | 3090 | est |  |  |  | karst terrrains | [6 empty] | minimal |  |  | 2002-07-17
NMED0065 | Eddy | DIS038 | TRUE | production | FALSE |  | FALSE | United Salt Corporation | 23S | 29E | 19 | SE NW | 32.2907 | -104.0236 | 591936 | 3572892 | 13 | NAD27 | est topo | center of section | location corrected from NMMD (check location in the field), next to Mosaic | salt |  | other industrial minerals | industrial minerals | 1962 | 9999 | active, harvests salt from the lake bed, washes and screens for packaging and sale for solar crystals, agricultural blocks, and pellets | FALSE | lake | FALSE |  |  |  | FALSE | 2019 | TRUE | production | surface |  | private | 2WD |  | United Salt Carlsbad aquired solar salt facility in 1962 |  |  |  | Recent | Recent | salt | evaporie deposit |  |  |  | medium | none | salt | Loving |  |  | mining | none | no work | karst terrrains | [5 empty] | Pfeil et al. (2001), https://unitedsalt.com/ | accurate |  |  | 2019-10-02 |  | VTM | https://unitedsalt.com/ | 2019-10-02 | 1962
NMED0066 | Eddy |  | FALSE |  | TRUE | past production | TRUE | aggregate pit | 25S | 21E | 30 | W | 32.1005 | -104.8453 | 514591 | 3551398 | 13 | NAD27 | topo | map symbol |  | sand, gravel |  | aggregate producer | aggregate |  |  | unknown production | FALSE | quarry | FALSE |  |  |  | FALSE |  | FALSE | past production | surface |  |  | 2WD | [13 empty] | none | aggregate | El Paso Gap | 5540 | est | grazing |  |  | karst terrrains | [6 empty] | minimal |  |  | 2002-07-17
NMED0067 | Eddy |  | FALSE |  | TRUE | past production | TRUE | aggregate pit | 26S | 21E | 9 |  | 32.0626 | -104.8062 | 518295 | 3547200 | 13 | NAD27 | topo | map symbol |  | sand, gravel |  | aggregate producer | aggregate |  |  | unknown production | FALSE | quarry | FALSE |  |  |  | FALSE |  | FALSE | past production | surface |  |  | 2WD | [13 empty] | none | aggregate | El Paso Gap | 6700 | est | grazing |  |  | karst terrrains | [6 empty] | minimal |  |  | 2002-07-17
NMED0068 | Eddy |  | FALSE |  | TRUE | past production | TRUE | aggregate pit | 26S | 21E | 19 |  | 32.0292 | -104.844 | 514732 | 3543496 | 13 | NAD27 | topo | map symbol |  | sand, gravel |  | aggregate producer | aggregate |  |  | unknown production | FALSE | quarry | FALSE |  |  |  | FALSE |  | FALSE | past production | surface |  |  | 2WD | [13 empty] | none | aggregate | El Paso Gap | 5990 | est | grazing |  |  | karst terrrains | [6 empty] | minimal |  |  | 2002-07-17
NMED0069 | Eddy |  | FALSE |  | TRUE | past production | TRUE | aggregate pit |  | 33E | 17 | S | 32.1247 | -104.7236 | 526070 | 3554103 | 13 | NAD27 | topo | map symbol |  | sand, gravel |  | aggregate producer | aggregate |  |  | unknown production | FALSE | quarry | FALSE |  |  |  | FALSE |  | FALSE | past production | surface |  |  | 4WD | [13 empty] | none | aggregate | Gunsight Canyon | 5840 | est |  |  |  | karst terrrains | [6 empty] | minimal |  |  | 2002-08-17
NMED0070 | Eddy |  | FALSE |  | TRUE | past production | TRUE | aggregate pit | 24S | 26E | 14 |  | 32.2104 | -104.27 | 568792 | 3563797 | 13 | NAD27 | topo | map symbol |  | sand, gravel |  | aggregate producer | aggregate |  |  | unknown production | FALSE | quarry | FALSE |  |  |  | FALSE |  | FALSE | past production | surface |  |  | 4WD | [5 empty] | Quaternary | Quaternary | alluvium | [5 empty] | none | aggregate | Black River Village | 3280 | est |  |  |  | near Black River Village | [6 empty] | minimal |  |  | 2002-08-17
NMED0071 | Eddy |  | FALSE |  | TRUE | past production | TRUE | aggregate pit | 24S | 26E | 33 |  | 32.1788 | -104.3034 | 565668 | 3560277 | 13 | NAD27 | topo | map symbol |  | sand, gravel |  | aggregate producer | aggregate |  |  | unknown production | FALSE | quarry | FALSE |  |  |  | FALSE |  | FALSE | past production | surface |  |  | 4WD | [5 empty] | Quaternary | Quaternary | alluvium | [5 empty] | none | aggregate | Black River Village | 3400 | est |  |  |  | karst terrrains | [6 empty] | minimal |  |  | 2002-08-17
NMED0072 | Eddy |  | FALSE |  | TRUE | past production | TRUE | aggregate pit | 22S | 24E | 36 |  | 32.342 | -104.4581 | 550999 | 3578279 | 13 | NAD27 | topo | map symbol |  | sand, gravel |  | aggregate producer | aggregate |  |  | unknown production | FALSE | quarry | FALSE |  |  |  | FALSE |  | FALSE | past production | surface |  |  | 4WD | [13 empty] | none | aggregate | Carnero Peak | 3900 | est |  |  |  | karst terrrains | [6 empty] | minimal |  |  | 2002-08-17
NMED0073 | Eddy |  | FALSE |  | TRUE | past production | TRUE | aggregate pit | 23S | 24E | 9 |  | 32.3238 | -104.4995 | 547109 | 3576248 | 13 | NAD27 | topo | map symbol |  | sand, gravel |  | aggregate producer | aggregate |  |  | unknown production | FALSE | quarry | FALSE |  |  |  | FALSE |  | FALSE | past production | surface |  |  | 4WD | [13 empty] | none | aggregate | Carnero Peak | 4010 | est |  |  |  | karst terrrains | [6 empty] | minimal |  |  | 2002-08-17
NMED0074 | Eddy |  | FALSE |  | TRUE | past production | TRUE | aggregate pit | 23S | 24E | 13 |  | 32.3085 | -104.4506 | 551723 | 3574572 | 13 | NAD27 | topo | map symbol |  | sand, gravel |  | aggregate producer | aggregate |  |  | unknown production | FALSE | quarry | FALSE |  |  |  | FALSE |  | FALSE | past production | surface |  |  | 4WD | [13 empty] | none | aggregate | Carnero Peak | 3890 | est |  |  |  | karst terrrains | [6 empty] | minimal |  |  | 2002-08-17
NMED0075 | Eddy |  | FALSE |  | TRUE | past production | TRUE | aggregate pit | 23S | 24E | 25 |  | 32.2682 | -104.4473 | 552051 | 3570111 | 13 | NAD27 | topo | map symbol |  | sand, gravel |  | aggregate producer | aggregate |  |  | unknown production | FALSE | quarry | FALSE |  |  |  | FALSE |  | FALSE | past production | surface |  |  | 4WD | [13 empty] | none | aggregate | Carnero Peak | 3860 | est |  |  |  | karst terrrains | [6 empty] | minimal |  |  | 2002-08-17
NMED0076 | Eddy |  | FALSE |  | TRUE | past production | TRUE | aggregate pit | 23S | 25E | 36 |  | 32.2603 | -104.4359 | 553133 | 3569234 | 13 | NAD27 | topo | map symbol |  | sand, gravel |  | aggregate producer | aggregate |  |  | unknown production | FALSE | quarry | FALSE |  |  |  | FALSE |  | FALSE | past production | surface |  |  | 4WD | [13 empty] | none | aggregate | Carnero Peak | 3830 | est |  |  |  | karst terrrains | [6 empty] | minimal |  |  | 2002-08-17
NMED0077 | Eddy |  | FALSE |  | TRUE | past production | TRUE | aggregate pit | 17S | 27E | 26 |  | 32.8097 | -104.2409 | 571065 | 3630251 | 13 | NAD27 | topo | map symbol |  | sand, gravel |  | aggregate producer | aggregate |  |  | unknown production | FALSE | quarry | FALSE |  |  |  | FALSE |  | FALSE | past production | surface |  |  | 2WD | [13 empty] | none | aggregate | Red Lake | 3560 | est | grazing |  |  | karst terrrains | [6 empty] | minimal |  |  | 2002-08-17
NMED0078 | Eddy |  | FALSE |  | TRUE | past production | TRUE | aggregate pit | 17S | 27E | 31 |  | 32.7959 | -104.2114 | 573835 | 3628750 | 13 | NAD27 | topo | map symbol |  | sand, gravel |  | aggregate producer | aggregate |  |  | unknown production | FALSE | quarry | FALSE |  |  |  | FALSE |  | FALSE | past production | surface |  |  | 2WD | [13 empty] | none | aggregate | Red Lake | 3700 | est | grazing |  |  | karst terrrains | [6 empty] | minimal |  |  | 2002-08-17
NMED0079 | Eddy |  | FALSE |  | TRUE | past production | TRUE | aggregate pit | 18S |  | 29 |  | 32.7162 | -103.9924 | 594427 | 3620079 | 13 | NAD27 | topo | map symbol |  | gravel |  | aggregate producer | aggregate |  |  | unknown production | FALSE | quarry | FALSE |  |  |  | FALSE |  | FALSE | past production | surface |  |  | 2WD | [13 empty] | none | aggregate | Hackberry Lake | 3450 | est | grazing |  |  | karst terrrains | [6 empty] | minimal |  |  | 2002-08-17
NMED0080 | Eddy |  | FALSE |  | TRUE | past production | TRUE | aggregate pit | 18S |  | 32 |  | 32.71 | -103.9909 | 594579 | 3619397 | 13 | NAD27 | topo | map symbol |  | gravel |  | aggregate producer | aggregate |  |  | unknown production | FALSE | quarry | FALSE |  |  |  | FALSE |  | FALSE | past production | surface |  |  | 2WD | [13 empty] | none | aggregate | Hackberry Lake | 3440 | est | grazing |  |  | karst terrrains | [6 empty] | minimal |  |  | 2002-08-17
NMED0081 | Eddy |  | FALSE |  | TRUE | past production | TRUE | aggregate pit | 18S |  | 26 |  | 32.712 | -103.9362 | 599703 | 3619668 | 13 | NAD27 | topo | map symbol |  | gravel |  | aggregate producer | aggregate |  |  | unknown production | FALSE | quarry | FALSE |  |  |  | FALSE |  | FALSE | past production | surface |  |  | 2WD | [13 empty] | none | aggregate | Hackberry Lake | 3430 | est | grazing |  |  | karst terrrains | [6 empty] | minimal |  |  | 2002-08-17
NMED0082 | Eddy |  | FALSE |  | TRUE | past production | TRUE | aggregate pit | 18S |  | 23 |  | 32.6462 | -103.9385 | 599559 | 3612371 | 13 | NAD27 | topo | map symbol |  | gravel |  | aggregate producer | aggregate |  |  | unknown production | FALSE | quarry | FALSE |  |  |  | FALSE |  | FALSE | past production | surface |  |  | 2WD | [13 empty] | none | aggregate | Hackberry Lake | 3280 | est | grazing |  |  | karst terrrains | [6 empty] | minimal |  |  | 2002-08-17
NMED0083 | Eddy |  | FALSE |  | TRUE | past production | TRUE | aggregate pit | 18S |  | 23 | SE | 32.639 | -103.9373 | 599677 | 3611571 | 13 | NAD27 | topo | map symbol |  | gravel |  | aggregate producer | aggregate |  |  | unknown production | FALSE | quarry | FALSE |  |  |  | FALSE |  | FALSE | past production | surface |  |  | 2WD | [13 empty] | none | aggregate | Hackberry Lake | 3260 | est | grazing |  |  | karst terrrains | [6 empty] | minimal |  |  | 2002-08-17
NMED0084 | Eddy |  | FALSE |  | TRUE | past production | TRUE | aggregate pit | 18S |  | 25 |  | 32.6359 | -103.9261 | 600732 | 3611244 | 13 | NAD27 | topo | map symbol |  | gravel |  | aggregate producer | aggregate |  |  | unknown production | FALSE | quarry | FALSE |  |  |  | FALSE |  | FALSE | past production | surface |  |  | 2WD | [13 empty] | none | aggregate | Hackberry Lake | 3270 | est | grazing |  |  | karst terrrains | [6 empty] | minimal |  |  | 2002-08-17
NMED0085 | Eddy |  | FALSE |  | TRUE | past production | TRUE | aggregate pit | 25S | 22E | 17 | SE SW | 32.1246 | -104.7237 | 526066 | 3554098 | 13 | NAD27 | topo | map symbol |  | sand, gravel |  | aggregate producer | aggregate |  |  |  | FALSE | pit | FALSE |  |  |  | FALSE |  | FALSE | inactive | surface | federal |  | 2WD |  |  | none |  |  | Quaternary |  | alluvium | [5 empty] | none | aggregate | Gunsight Canyon | 5880 | topo | grazing |  |  | none | [6 empty] | minimal |  |  | 2007-01-01 |  | VTM
NMED0086 | Eddy |  | FALSE |  | TRUE | past production | TRUE | aggregate pit | 24S | 22E | 19 |  | 32.2024 | -104.7329 | 525170 | 3562718 | 13 | NAD27 | topo | map symbol |  | sand, gravel |  | aggregate producer | aggregate |  |  |  | FALSE | pit | FALSE |  |  |  | FALSE |  | FALSE | inactive | surface | federal | federal | 2WD |  |  | none |  |  | Quaternary |  | alluvium | [5 empty] | none | aggregate | Queen | 5760 | topo | grazing |  |  | none | [6 empty] | minimal |  |  | 2007-01-01 |  | VTM
NMED0087 | Eddy |  | FALSE |  | TRUE | past production | TRUE | aggregate pit | 24S | 22E | 21 |  | 32.2054 | -104.709 | 527428 | 3563051 | 13 | NAD27 | topo | map symbol |  | sand, gravel |  | aggregate producer | aggregate |  |  |  | FALSE | pit | FALSE |  |  |  | FALSE |  | FALSE | inactive | surface | federal | federal | 2WD |  |  | none |  |  | Quaternary |  | alluvium | [5 empty] | none | aggregate | Queen | 5730 | topo | grazing |  |  | none | [6 empty] | minimal |  |  | 2007-01-01 |  | VTM
NMED0088 | Eddy |  | FALSE |  | TRUE | past production | TRUE | aggregate pit | 23S | 22E | 35 |  | 32.2634 | -104.6712 | 530964 | 3569495 | 13 | NAD27 | topo | map symbol |  | sand, gravel |  | aggregate producer | aggregate |  |  |  | FALSE | pit | FALSE |  |  |  | FALSE |  | FALSE | inactive | surface | federal | federal | 2WD |  |  | none |  |  | Quaternary |  | alluvium | [5 empty] | none | aggregate | Red Bluff Draw | 4480 | topo | grazing |  |  | none | [6 empty] | minimal |  |  | 2007-01-01 |  | VTM
NMED0089 | Eddy |  | FALSE |  | TRUE | past production | TRUE | El Paso | 25S | 21E | 4 |  | 32.1583 | -104.8061 | 518283 | 3557814 | 13 | NAD27 | est | literature |  | sand, gravel |  | aggregate producer | aggregate |  |  |  | FALSE | pit | FALSE |  |  |  | FALSE |  | FALSE | inactive | surface | federal | federal | 2WD |  |  | none |  |  | Quaternary |  | alluvium | [5 empty] | none | aggregate | Picket Hill | 6200 | topo | grazing |  |  | none | [6 empty] | accurate |  |  | 2007-01-01 |  | VTM
NMED0090 | Eddy |  | FALSE |  | TRUE | past production | TRUE | aggregate pit | 24S | 12E | 26 | NE NE | 32.1924 | -104.7703 | 521654 | 3561601 | 13 | NAD27 | topo | literature |  | sand, gravel |  | aggregate producer | aggregate |  |  |  | FALSE | quarry | FALSE |  |  |  | FALSE |  | FALSE | inactive | surface | federal |  | 4WD | [13 empty] | none | aggregate | Picket Hill | 4680 | est | [10 empty] | minimal |  |  | 2006-07-03
NMED0091 | Eddy |  | FALSE |  | TRUE | past production | TRUE | aggregate pit | 24S | 21E | 4 | NE SW | 32.2431 | -104.8132 | 517599 | 3567208 | 13 | NAD27 | topo | map symbol |  | sand, gravel |  | aggregate producer | aggregate |  |  |  | FALSE | pit | FALSE |  |  |  | FALSE |  | FALSE | inactive | surface | federal | federal | 2WD |  |  | none |  |  | Quaternary |  | alluvium | [5 empty] | none | aggregate | Picket Hill | 5920 | topo | grazing |  |  | none | [6 empty] | minimal |  |  | 2007-01-01 |  | VTM
NMED0092 | Eddy |  | FALSE |  | TRUE | past production | TRUE | aggregate pit | 25S | 21E | 5 |  | 32.1575 | -104.8215 | 516832 | 3557719 | 13 | NAD27 | topo | map symbol |  | sand, gravel |  | aggregate producer | aggregate |  |  |  | FALSE | pit | FALSE |  |  |  | FALSE |  | FALSE | inactive | surface | federal | federal | 2WD |  |  | none |  |  | Quaternary |  | alluvium | [5 empty] | none | aggregate | Picket Hill | 6410 | topo | grazing |  |  | none | [6 empty] | minimal |  |  | 2007-01-01 |  | VTM
NMED0093 | Eddy |  | FALSE |  | TRUE | past production | TRUE | aggregate pit | 25S | 21E | 14 | SW | 32.1253 | -104.7779 | 520951 | 3554163 | 13 | NAD27 | topo | map symbol |  | sand, gravel |  | aggregate producer | aggregate |  |  |  | FALSE | pit | FALSE |  |  |  | FALSE |  | FALSE | inactive | surface | federal |  | 4WD | [13 empty] | none | aggregate | Picket Hill | 6220 | est | [10 empty] | minimal |  |  | 2003-10-28
NMED0094 | Eddy |  | TRUE | production | FALSE |  | TRUE | Crystalline Phoenix | 26S | 24E | 14 | NE | 32.0412 | -104.4686 | 550170 | 3544940 | 13 | NAD27 | est sec | center of section | 10 mi south White's City inYeso hills, NMMMD location | selenite (gypsum) |  | other industrial minerals | industrial minerals |  | 9999 | not found in MSHA | FALSE | pits ? | FALSE |  |  |  | FALSE | 2019 | TRUE | active |  | federal BLM | federal BLM | [8 empty] | gypsum | gypsum crystals |  | selenite crystals |  |  |  | sedimentary | Rattlesanke Spring |  |  | mining | [9 empty] | accurate |  |  | 2019-06-24 |  | VTM | http://www.crystallinephoenix.com/ | 2019-06-24
NMED0095 | Eddy |  | FALSE |  | TRUE | past production | FALSE | Carlsbad Brine Station | 22S | 26E | 36 |  | 32.3482 | -104.2462 | 570934 | 3579093 | 13 | NAD27 | est | literature | location from NMMMD | salt |  | other industrial minerals | industrial minerals | 1976 | 1993 |  | FALSE |  | FALSE |  |  |  | FALSE |  | FALSE | past production | evaporattion | state | state | 2WD | [14 empty] | salt | Otis | [12 empty] | minimal |  |  | 2016-12-02 |  | VTM
NMED0096 | Eddy | DIS038 | TRUE | production | FALSE |  | FALSE | United Salt Corp. Carlsbad Plant | 22S | 29E | 1 | SE SW | 32.4147 | -103.9429 | 599403 | 3586709 | 13 | NAD27 | est topo | literature | location from NMMMD | salt |  | other industrial minerals | industrial minerals | 1972 | 9999 | active | FALSE | plant | FALSE |  |  |  | FALSE | 2019 | TRUE | production | evaporation |  |  | 2WD | nearest road | United Salt Carlsbad LLC | [12 empty] | salt | Tower Hill South | [12 empty] | accurate |  |  | 2019-06-24 |  | VTM
NMED0097 | Eddy | DIS038 | FALSE |  | TRUE | past exploration | FALSE | Magnum Minerals | 19S | 30E | 9 |  | 32.6691 | -103.9692 | 596660 | 3614879 | 13 | NAD27 | topo | map symbol | location from NMMMD | potash |  | potash producer | industrial minerals |  |  |  | FALSE | shaft | FALSE |  |  |  | FALSE | 2016 | TRUE | past production | underground |  |  | 2WD | nearest road | [13 empty] | potash | Hackberry Lake |  |  | mining | [9 empty] | accurate |  |  | 2016-11-29 |  | VTM
NMED0098 | Eddy | DIS038 | FALSE |  | TRUE | past production | FALSE | Sun West | 24S | 29E | 20, 29 |  | 32.1988 | -104.0112 | 593203 | 3562711 | 13 | NAD27 | topo | literature | location from NMMMD, salt lake shown on map | salt |  | other industrial minerals | industrial minerals | 1994 | 2003 |  | FALSE | evaporation | FALSE |  |  |  | FALSE |  | FALSE | past production | surface | federal BLM | federal BLM | 2WD |  | diverts brine from a spring into evaporation ponds, reduction of salt to Pecos River |  |  |  | recent | recent | salt |  |  |  |  | small |  | salt | Malaga | 2950 | topo | mining | none | [8 empty] | accurate |  |  | 2016-12-02 |  | VTM
NMED0099 | Eddy | DIS038 | TRUE | active | FALSE |  | FALSE | W.I.P.P | 22S | 31E | 20 |  | 32.3717 | -103.7936 | 613494 | 3582084 | 13 | NAD27 | topo | literature |  |  | salt | no production reported | industrial minerals |  | 9999 | storage for nuclear wastes | FALSE |  | FALSE | 2150 ft |  |  | FALSE | 2019 | FALSE | active | underground | federal BLM | federal BLM | 2WD | nearest road | stores readioactive waste, no production | none |  |  | Permian | Permian | salt | [6 empty] | salt | Los Medanos | 3406 | reported | mining | [9 empty] | accurate |  |  | 2019-05-26 |  | VTM |  |  | 1999
NMED0100 | Eddy | DIS038 | FALSE |  | TRUE | past exploration | FALSE | Hodges | 23S | 29E | 14 |  | 32.3085 | -103.9488 | 598962 | 3574928 | 13 | NAD27 | topo | literature |  | potash |  | potash producer | industrial minerals |  |  |  | FALSE | shaft | FALSE |  |  |  | FALSE | 2010 | FALSE | past production |  | federal BLM | federal BLM | [5 empty] | Salado Fm | Permian | Permian | evaporite |  |  | Halite, Langbeinite, Montmorillonite, Sylvite |  |  |  | potash | Remuda Basin | [7 empty] | 10271883 |  |  |  |  | minimal |  |  | 2016-12-03 |  | VTM |  |  | 1967
NMED0101 | Eddy | DIS038 | FALSE |  | TRUE | past exploration | FALSE | Hecla Day | 23S | 31E | 21 |  | 32.2896 | -103.7813 | 614756 | 3573000 | 13 | NAD27 | topo | literature |  | potash |  | potash producer | industrial minerals |  |  |  | FALSE | shaft | FALSE |  |  |  | FALSE | 2010 | FALSE | past production |  | federal BLM | federal BLM | [5 empty] | Salado Fm | Permian | Permian | [7 empty] | potash | Los Medanos | [12 empty] | minimal |  |  | 2016-12-03 |  | VTM
NMED0102 | Eddy | DIS038 | FALSE |  | TRUE | occurrence | FALSE | Snowden-McSweeney 1 | 20S | 31E | 32 |  | 32.523 | -103.883 | 604908 | 3598769 | 13 | NAD27 | topo | literature |  |  | potash | no production reported | industrial minerals |  |  |  | FALSE | drill hole | FALSE |  |  |  | FALSE | 2010 | FALSE | occurrence | [8 empty] | Salado Fm | Permian | Permian | [7 empty] | potash | Tower Hill North | [12 empty] | minimal |  |  | 2016-12-03 |  | VTM
NMED0103 | Eddy | DIS038 | FALSE |  | TRUE | past production | FALSE | unknown | 22S | 29E | 11 |  | 32.4063 | -103.9535 | 598416 | 3585768 | 13 | NAD27 | topo | literature |  | potash |  | potash producer | industrial minerals |  |  |  | FALSE | shaft | FALSE |  |  |  | FALSE | 2010 | FALSE | past production | underground | federal BLM | federal BLM | 4WD |  |  |  |  | Salado Fm | Permian | Permian | [7 empty] | potash | Tower Hill South | 3230 | topo | [10 empty] | minimal |  |  | 2016-12-03 |  | VTM
NMED0104 | Eddy |  | FALSE |  | TRUE | occurrence | FALSE | Chalk Buff Road |  |  |  |  | 32.7991 | -104.3016 |  |  |  | NAD27 | topo | literature |  | Pecos diamonds (quartz) |  | mineral collecting/gems | industrial minerals |  |  |  | FALSE | none | FALSE |  |  |  | FALSE | 2017 | FALSE | occurrence | [6 empty] | none |  | Seven Rivers Formation | Permian | Permian | gypsum |  |  | Pecos diamonds |  | small | none | gems | Spring Lake |  |  | grazing | none | no work | none | [5 empty] | Tarr and Lonsdale’s (1929), Albright and Lueth (2003) | accurate |  |  | 2017-12-24 |  | VTM | http://skpranch.com/trip01.htm |  | 1929
NMED0105 | Eddy |  | FALSE |  | TRUE | occurrence | FALSE | Artesia |  |  |  |  | 32.8164 | -104.3097 |  |  |  | NAD27 | topo | literature |  | Pecos diamonds (quartz) |  | mineral collecting/gems | industrial minerals |  |  |  | FALSE | none | FALSE |  |  |  | FALSE | 2003 | FALSE | occurrence | [6 empty] | none |  | Seven Rivers Formation | Permian | Permian | gypsum |  |  | Pecos diamonds |  | small | none | gems | Spring Lake | 3320 | topo | grazing | none | no work | none | [5 empty] | Tarr and Lonsdale’s (1929), Albright and Lueth (2003) | accurate |  |  | 2017-12-24 |  | VTM |  |  | 1929
NMED0106 | Eddy |  | FALSE |  | TRUE | occurrence | FALSE | Artesia |  |  |  |  | 32.8275 | -104.3097 |  |  |  | NAD27 | topo | literature |  | Pecos diamonds (quartz) |  | mineral collecting/gems | industrial minerals |  |  |  | FALSE | none | FALSE |  |  |  | FALSE | 2003 | FALSE | occurrence | [6 empty] | none |  | Seven Rivers Formation | Permian | Permian | gypsum |  |  | Pecos diamonds |  | small | none | gems | Spring Lake | 3320 | topo | grazing | none | no work | none | [5 empty] | Tarr and Lonsdale’s (1929), Albright and Lueth (2003) | accurate |  |  | 2017-12-24 |  | VTM |  |  | 1929
NMED0107 | Eddy |  | FALSE |  | TRUE | occurrence | FALSE | Lake Author |  |  |  |  | 32.9492 | -104.335 |  |  |  | NAD27 | topo | literature |  | Pecos diamonds (quartz) |  | mineral collecting/gems | industrial minerals |  |  |  | FALSE | none | FALSE |  |  |  | FALSE | 2003 | FALSE | occurrence | [6 empty] | none |  | Seven Rivers Formation | Permian | Permian | gypsum |  |  | Pecos diamonds |  | small |  | gems | Artesia NE | 3450 | topo | grazing | none | no work | none | [5 empty] | Tarr and Lonsdale’s (1929), Albright and Lueth (2003) | accurate |  |  | 2017-12-24 |  | VTM |  |  | 1929
NMED0108 | Eddy |  | TRUE | active | FALSE |  | TRUE | 128 and Cimmaron Pit | 23S | 30E | 2 |  | 32.3282 | -103.8571 | 607572 | 3577205 | 13 | NAD27 | topo | literature | used TRS from NMMD not lat, long, shows on google earth | sand, gravel |  | aggregate producer | aggregate |  |  |  | FALSE | quarry | FALSE |  |  |  | FALSE | 2020 | FALSE | active | surface | state | state | 2WD | nearest road |  | none | [11 empty] | aggregate | Los Medanos | 3200 | topo | mining |  | no work | none | [6 empty] | accurate |  |  | 2020-03-23 |  | VTM
NMED0109 | Eddy |  | TRUE | active | FALSE |  | TRUE | SRO Caliche Pit | 26S | 28E | 17 |  | 32.04 | -104.11 | 584032 | -3545028 | 13 | NAD27 | topo | literature | location from NMMMD | sand, gravel |  | aggregate producer | aggregate |  |  |  | FALSE | quarry | FALSE |  |  |  | FALSE | 2020 | FALSE | active | surface |  |  | 2WD | nearest road |  | none | [11 empty] | aggregate | red Bluff |  | topo | mining |  | no work | none | [6 empty] | accurate |  |  | 2020-03-23 |  | VTM
NMED0110 | Eddy |  | TRUE | active | FALSE |  | TRUE | Portable #10 - White City | 26S | 27E | 1 |  | 32.0651 | -104.1411 | 581072 | 3547790 | 13 | NAD27 | topo | literature | location from NMMMD | sand, gravel |  | aggregate producer | aggregate |  |  |  | FALSE | quarry | FALSE |  |  |  | FALSE | 2020 | FALSE | active | surface |  |  | 2WD | nearest road |  | none | [11 empty] | aggregate | cottonwood Hills | 3160 | topo | mining |  | no work | none | [6 empty] | accurate |  |  | 2020-03-23 |  | VTM
NMED0111 | Eddy |  | TRUE | active | FALSE |  | TRUE | Portable #4 - Dark Canyon | 22S | 26E | 26 |  | 32.3598 | -104.26 | 569624 | 3580365 | 13 | NAD27 | topo | literature | location from NMMMD | sand, gravel |  | aggregate producer | aggregate |  |  |  | FALSE | quarry | FALSE |  |  |  | FALSE |  | FALSE | active | surface |  |  | 2WD | nearest road |  | none | [11 empty] | aggregate | Kitchen Cove | 3210 | topo | mining |  |  | none | [6 empty] | accurate |  |  | 2020-03-23 |  | VTM
NMED0112 | Eddy |  | TRUE | exploration | FALSE |  | FALSE | Hub and Spoke | 23S | 31E | 10 |  | 32.319 | -103.7657 | 616191 | 3576274 | 13 | NAD27 | topo | literature | center of area | frac sand |  | aggregate producer | aggregate |  |  |  | FALSE | drill holes | FALSE |  |  |  | FALSE | 2020 | FALSE | exploration | surface | federal BLM | federal BLM | 2WD |  |  | none | [11 empty] | aggregate | Los Medanos | 3390 | topo | mining |  |  | none | [6 empty] | accurate |  |  | 2020-07-19 |  | VTM

## District name
District_id | District name
DIS037 | Calumet
DIS038 | Carlsbad potash
DIS039 | Two Ladies
DIS040 | Lone Eagle
DIS041 | Red Lake
See McLemore (2017) for more information, including mine district boundaries.
McLemore, V.T., 2017, Mining districts and prospect areas of New Mexico: New Mexico Bureau of Geology and Mineral Resources, Resource Map 24, 65 p., scale 1:1,000,000.
Appendices and GIS data for this map are available in data repository 20170001 (https://geoinfo.nmt.edu/repository/index.cfml?rid=20170001).

## Alaises of mine names
Other names mine is referred to, list by Mine Id
Mine_id | Aliases | Record_id
NMED0002 | Kuykendall | 3925
NMED0002 | Round Hill | 1735
NMED0004 | Broken Horseshoe | 1404
NMED0008 | MC-TH-PI | 2214
NMED0009 | Guadalupe | 1004
NMED0011 | Mosley Spring | 3678
NMED0013 | Ammon | 1262
NMED0013 | Great Eagle | 1855
NMED0013 | Lane Eagle | 5187
NMED0013 | Lone Eagle | 1646
NMED0013 | Lucky Strike | 1670
NMED0018 | Pitts and Price Junior | 7
NMED0018 | Teepee | 4007
NMED0019 | road cut | 49
NMED0019 | Stop 1-4 | 584
NMED0021 | Caprock escarpment | 1698
NMED0025 | Amax | 4851
NMED0025 | Horrizon | 4852
NMED0026 | Hobbs | 4773
NMED0026 | Hobbs Potash Facility | 2352
NMED0026 | Kerr-McGee Chemical Corporation | 3801
NMED0026 | Mississippi Potash East | 4825
NMED0026 | New Mexico Potash | 4855
NMED0027 | IMC Kalium | 4772
NMED0027 | IMCC | 921
NMED0027 | International Minerals and Chemicals Corporation | 732
NMED0028 | MCC | 180
NMED0028 | Mississippi Chemical Corporation | 2957
NMED0028 | Mississippi Potash United States Potash Corporation | 398
NMED0028 | Mississippi Potash West | 4771
NMED0029 | Duval Corporation Potash | 158
NMED0029 | Duval South | 3361
NMED0029 | Nash Draw | 4770
NMED0029 | Nash Gap | 2372
NMED0030 | Eddy Potash Inc | 4897
NMED0030 | Government Reserve | 4866
NMED0030 | Lundberg | 4853
NMED0030 | PCA | 4768
NMED0030 | Potash Company of America | 297
NMED0031 | Carlsbad Mine and Mill | 4826
NMED0031 | United States Potash Company Refinery | 4767
NMED0033 | Eddy Potash | 1762
NMED0033 | Eddy Potash, Incorporated | 3169
NMED0033 | National | 4850
NMED0033 | National Potash Company | 2817
NMED0033 | National Potash Eddy | 5474
NMED0034 | Duval Corporation Wills-Weaver | 1202
NMED0034 | Horizon Potash Mill | 4776
NMED0034 | Wills-Weaver | 4769
NMED0035 | Duval Corporation Saunders | 965
NMED0035 | Saunders | 4774
NMED0035 | Western Ag-Minerals Saunders | 4865
NMED0036 | Goat Cave | 3778
NMED0039 | Freeport Sulphur Company | 535
NMED0040 | Duval Corporation | 2687
NMED0040 | Duval Sulphur and Potash Company | 4775
NMED0042 | Malaga Bend experimental salinity alleviation project | 1085
NMED0042 | Malaga Salt Facility | 5410
NMED0042 | Southwest Salt Malaga Facility | 5411
NMED0044 | Carlsbad | 4457
NMED0044 | New Mexico Salt Corporation | 212
NMED0044 | NM Salt and Mineral Corp Mine/Plant | 4939
NMED0045 | Golden Eagle | 2188
NMED0065 | Lake | 4862
NMED0065 | Lakeside | 4942
NMED0065 | United Salt Carlsbad, LLC Plant | 5549
NMED0100 | Leland A. Hodges Lease | 4868
NMED0100 | Salt Lake | 4867

## Field Definitions
DESCRIPTIONS OF FIELDS IN THE NEW MEXICO MINES DATABASE
FIELD NAME | DATA TYPE | DESCRIPTION
Mine_id | Text | Unique number consisting of a prefix NM (for New Mexico), two letter abbreviation that represents the county (see County table) followed by a unique number
County | Text (lookup table) | County in which mine is found in, drop down table Counties
District id | Text (lookup table) | Key, unique district identification number with prefix of DIS, see district table
Mine_name | Text | The name of the occurrence, prospect, mine, deposit, or mill as found in the literature. Incorrect names are listed as aliases and unknown properties have no identification name
Township | Text | Township mine is located (Township 25 North would be entered as 25N), New Mexico meridian
Range | Text | Range mine is located (Range 5E would be entered as 5E), New Mexico meridian
Section | Text | Section mine is located (Section 21 would be entered as 21), New Mexico meridian
Subsection | Text | Portion of section mine is located, comma indicates on or more portions of the section
Lat_DD | Number | Latitude (decimal degrees) mine is located, all are latitude north
Long_DD | Number | Longitude (decimal degrees) mine is located, all are longitude west
UTM_easting | Number | UTM easting (in meters) mine is located
UTM_northing | Number | UTM northing (in meters) mine is located
UTM_zone | Number | UTM zone mine is located
Coor_system | Text (lookup table) | Coordinate system locational data is in
location_assurance | Text (lookup table) | Comments on the accuracy of the location of the occurrence, see location assurance table
Point_of_location | Text (lookup table) | Point of reference for locational position of mine, see point of location table
LocationNotes | Memo | Optional notes concerning features of the Location (e.g. landmarks, location description, topographic setting, access isues, etc.)
Production_category | Text (lookup table) | General description of the general production category, See production category table
Commodity_catergory | Text (lookup table) | Unique commodity category, only the major commodity category is listed even though some districts may have more than one category (uranium, coal, metals, industrial minerals, aggregate)
Commodities_produced | Text | Commodities that were produced at the locality, see commodities table for listing and definition of abbreviations
Commodities_present_ | Text | Commodities that are present, but were not produced from the mine, see commodities table for listing and definition of abbreviations
not_produced
Year_of_initial_ | Number | First year of known production
production
Year_of_last_production | Number | Last year of known production, 9999 represents active, operating mines
Comments_on_ | Text | Text field on other information concerning production
production
MineTooDangerousTo Approach | Yes/No | Mine is too dangerous to approach
Development | Text | Description of the extent of the development of the deposit.
Depth_of_workings | Text | Depth of workings
Length/height_of_ | Text | Length /height of workings
workings
Width_of_workings | Text | Width of workings
SignificantDeposit | Yes/No | see lookup_sign_depo_def
Recent_mineral_activity | Text | Describe any evidence of recent human use
Active_claim | Yes/No | Is it on an active mining claim?
Potential_for_future_ | Yes/No | Is there reasonable potential for future potential as a developed deposit?
potential
Mine_feature | Text (lookup table) | Mine feature
Condition_mine_feature | Text (lookup table) | Condition of mine feature
Aspect/slope_of feature | Text | Direction that mine opening faces and declination of slope looking into the mine opening
Disturbed_area_acres | Text | The size of the site that includes all of the disturbed or impacted areas, in acres.
Reclaimed_acres | Text | The amount of reclaimed acreage
General_slope | Text (lookup table) | General angle of slope in degrees
Stability | Text (lookup table) | General stability evaluation
Operating_status | Text (lookup table) | Current operating status, see operating status table
Mining_methods | Text | Brief description of mining methods
Surface_land_status | Text (lookup table) | Federal, state, private, Indian
Minerals_land_status | Text (lookup table) | Federal, state, private, Indian
Ownership | Text | Current or past land owner, as available
Primary_company | Text | Current or past mining company, as available
Access | Text (lookup table) | Method of access to the site, see access table (2WD, 4WD, hike, other)
Visibility | Text (lookup table) | Visibility of features
Mining_history | Memo | Brief description of history of the site
Cultural_features | Text (lookup table) | Structures or other historical features (see table)
Description_cultural_ features | Text | Describe the location, size, and shape of the cultural feature
Host_formation | Text | The formation name of the host
Age_of_host_rock | Text | Age of host rock
Age_of_mineralization | Text | Age of mineralization
Rock_type | Text | Lithology hosting the deposit
Geology | Text | Briefly describes the geology, structure, and character of the deposit.
Ore Mineralogy | Text | Briefly describes the ore mineralogy of the deposit
Nonore mineralogy | Text | Briefly describes the non-ore mineralogy of the deposit
Size | Text | Size of the deposit in area or volume.
Alteration | Text | Briefly describes the alteration associated with the deposit.
Type_of_deposit | Text (lookup table) | Characterizes the type of deposit according to McLemore (2001) and McLemore and Lueth (in press).
USGS_quadrangle | Text | The name of the quadrangle map (7.5 minute) on which the deposit is located.
Elevation | Number | Of the deposit, in feet
Method_of_obtaining_ elevation | Text (lookup table) | See elevation method table
Type of terrain | Text (lookup table) | type of terrain
Land use | Text (lookup table) | Predominant use of the land
Recent_human_use | Text | Describe evidenc of recent human use
Is waste rock present? | Yes/No | Is waste rock present?
Subsidence? | Yes/No | Is there evidence of subsidence?
Maintenance_Required? | Yes/No | Is maintance required?
Remediated? | Yes/No | Has the site been remediated?
Potential_hazardous_ materials | Text (lookup table) | See hazard table, includes radiation readings
Soils | Text (lookup table) | Describe soils, staining, thickness, type, condition
Evidence of potential acid drainage | Text (lookup table) | See AMD table
Air quality/condition | Text | Describe air quality/condition
Is water present? | Yes/No | Is water present?
Water drainage | Text (lookup table) | Description of water drainage from mine openings
Hydrology | Text (lookup table) | Information concerning hydrology at the site, see hydrology table
Receiving_stream | Text | Stream or river that water/runoff from the site drains into.
Color_of_water | Text | Describe color of water
Floodplain | Text (lookup table) | Describe floodplain
Erosion | Text (lookup table) | Describe any erosion features
Aquatic_life | Text | Describe aquatic life
Vegetation | Text (lookup table) | Describe vegetation
Vegetation density | Text (lookup table) | Describe vegetation density
Vegetation type | Text (lookup table) | Describe vegetation type
Animals | Text | Describe animals
Animal_rating | Number (lookup table) | See animal rating lookup table
Are bats present? | Yes/No | Presence of bats indicated by bat sightings or bat guano
Are owls present? | Yes/No | Presence of owls indicated by owl sightings or other evidence
Radiation_readings | Text | Record background and highest radiation readings
Reclamation | Text (lookup table) | General description of the reclamation at the site, See reclamation drop down table
Mitigation_status | Text (lookup table) | Description of mitigation status at the site, see mitigation status drop down table
Sensitive environments | Text (lookup table) | General description of nearby sensitive environments, drop down table
Danger level | Text (lookup table) | Describe relative level of hazard or danger
Sample_number | Text | Sample numbers collected from the deposit
Other_agency_number | Text | Any other number identifying the site.
Arch_site_no | Text | New Mexico Archeological Site Number (LA-Laboratory of Anthropology, Museum of New Mexico)
USGS_Deposit_Id_ | Text | USGS Deposit Id, replaces MRDS and MAS number
number
Chemistry | Text | General comments of samples collected from the deposit. Samples collected and analyzed by NMBGMR in chemistry table.
Comments | Memo | Any additional information, published maps or cross sections are cited.
Recommendations | Memo | Concerning the deposit.
References | Memo | Pertaining to the deposit.
Data reliability | Text (lookup table) | Indicates the reliability of the data collected from the site, see data reliability table
Inspected_by | Text (lookup table) | Person who last examined the deposit, see inspected by table
Date_inspected | Date/Time | Date deposit was last inspected or examined
Catalogue_ID | Number | ID number from Uranium Collection 2008
Data reliability | Text (lookup table) | Indicates the reliability of the data collected from the site, see data reliability table
Date_of_last_ | Date/Time | Date record was last modified
modification
Updates | Memo | Notes on updated information
Verified by | Text (lookup table) | Person who last updated the deposit information
web_site | Text | web site for more information
date_web_site | Date/Time | date web site accessed
YearDiscovery | Number | Year of Discovery
KnownMultipleEntrances | Text | Describe if there are multiple entrances
TrashInMine? | Yes/No | Is there trash in mine?