## General Information
New Mexico Mines Database Mines in the Fluorite Rodge district, Luna County
NMBGMR Contact | Virginia T. McLemore
New Mexico Bureau of Geology and Mineral Resources
801 Leroy Place
Socorro, NM 87801
575 835 5521
virginia.mclemore@nmt.edu
Summary | Information on mines and occurrences, reserves, and production in the Fluorite Ridge district.
NMBGMR Data Requirements
Information must be publicly available (no written or oral communications allowed).
Deposit site must have a verified latitude-longitude location.
Worksheet Tab Name | Tab Description
Mines | Mines from New Mexico Mines Database
District name | Name of mining district (see McLemore, 2017)
Alaises of mine names | Other names mine is referred to, list by Mine Id
Production | Production by year for the Rosedale district
Field Definitions | Field definitions
Ref | Reference citations
NOTE: The available data for this database is from a variety of published and unpublished reports (including theses and dissertations) and miscellaneous unpublished files in the NMBGMR mining archive.
New information is continuously becoming available and is incorporated into the database regularly.
Workbook Version | Date: February 16, 2021
McLemore, V.T., 2017, Mining districts and prospect areas of New Mexico: New Mexico Bureau of Geology and Mineral Resources, Resource Map 24, 65 p., scale 1:1,000,000.
Appendices and GIS data for this map are available in data repository 20170001 (https://geoinfo.nmt.edu/repository/index.cfml?rid=20170001).

## Mines
Mine_id | County | District_id | Active_location | Historic/legacy_location | Historic/LegacyMines | Mine_name | Township | Range | Section | Subsection | Lat_DD | Long_DD | UTM_easting | UTM_northing | UTM_zone | Coor_system | Location_assurrance | Point_of_location | LocationNotes | Commodities_produced | Commodities_present_not_produced | Production_Category | Commodity_category | Year_of_initial_production | Year_of_last_production | Comments_on_production | Development | Depth_of_workings | Length/height_of_workings | Width_of_workings | Latest_year_of_infomation | Potential_for_future_potential | Mine_feature | Operating_status | Mining_methods | Surface_land_status | Mineral_land_status | Mining_history | Host_formation | Age_of_host_rock | Age_of_mineralization | Rock_type | Geology | MineralogyType | Ore Mineralogy | Nonore mineralogy | Type_of_deposit | USGS_quadrangle | Elevation | Method_of_obtaining_elevation | Sample_number | MSHA_mine_id | NMBGMRMiningArchiveNo | Other_agency_number | Arch_site_no | USGS_Deposit_Id_number | Chemistry | Comments | Recommendations | References | Data reliability | Inspected_by | Date_inspected | Date_of_last_modification | Updates | Verified by | ClaimType
NMLU0047 | Luna | DIS107 | FALSE | TRUE | past exploration | geothermal well 405 | 22S | 8W | 22 |  | 32.371 | -107.662 | 249534 | 3584487 | 13 | NAD27 | est topo |  |  |  | geothermal well | no production reported | industrial minerals |  |  |  | well |  |  |  |  | FALSE |  | past exploration | drill hole | [11 empty] | geothermal | Deming East | [9 empty] | bottom hole temperature <50C, gradient >50C/km |  | Callender et al. (1983), McLemore et al. (2001) | literature |  |  | 2002-01-07 | added district
NMLU0255 | Luna | DIS107 | FALSE | TRUE | past production | Doubtful | 22S | 8W | 21, 27 | SE NW | 32.3705 | -107.6662 | 249137 | 3584438 | 13 | NAD27 | topo |  |  | Mn |  | manganese producer | metals | 1953 | 1954 | see production table | 5 pits, shaft | 80 ft |  |  |  | FALSE |  | past production | underground |  |  |  |  | Tertiary |  | volcanic rocks | north, 50W dip |  | Mn oxides |  | epithermal manganese | Deming East | 4650 | est | [9 empty] | Farnham (1961), McLemore et al. (2001) | literature |  |  | 2021-06-02 | changed district
NMLU0256 | Luna | DIS107 | FALSE | TRUE | past production | Lucky Bullet | 22S | 8W | 28 |  | 32.3666 | -107.6745 | 248343 | 3584026 | 13 | NAD27 | topo |  |  | Mn |  | manganese producer | metals | 1953 |  |  | pits |  |  |  |  | FALSE |  | past production | surface |  |  |  |  | Tertiary |  | volcanic rocks | vein strikes NW, dips steeply S |  | psilomelane, pyrolusite |  | epithermal manganese | Deming East | 4700 | est | [6 empty] | Ore averaged 26 percent Mn |  |  | Farnham (1961), McLemore et al. (2001) | literature |  |  | 2021-06-02 | changed district
NMLU0257 | Luna | DIS107 | FALSE | TRUE | past production | Ruth No. 4 | 22S | 8W | 28, 33 | S | 32.3586 | -107.6757 | 248212 | 3583150 | 13 | NAD27 | topo | field location |  | Mn |  | manganese producer | metals | 1950 |  |  | numerous pits and shafts | 25-40 ft |  |  | 2020 | FALSE |  | inactive | glory hole, open stope |  |  | Worked profitably in 1950s during Mn stockpile program |  | Tertiary |  | latitic breccia, tuft, agglomerate | volcanic rocks |  | psilomelane, calcite, quartz |  | epithermal manganese | Deming East | 4510 | est | [7 empty] | associated with placer Mn |  | Griswold (1961), Farnham (1961), McLemore et al. (2001) | field | VTM | 2001-04-03 | 2020-04-09 | changed district | VTM | Patented
NMLU0259 | Luna | DIS107 | FALSE | TRUE | past production | Starkey | 22S | 8W | 33 | N | 32.3522 | -107.6705 | 248682 | 3582427 | 13 | NAD27 | topo |  |  | Mn |  | manganese producer | metals | 1918 | 1959 | see production table | 60 cuts, adits, 3 shafts |  |  |  | 2020 | FALSE | shaft | past production | underground |  |  |  |  | Tertiary |  | andesite | strikes N30-65W, dips steep SW, 5 sheared and brecciated zones wseams, stringers, pods of Mn |  | pyrolusite, psilomelane, calcite, quartz |  | epithermal manganese | Deming East | 4500 | est | [9 empty] | Farnham (1961), Wells (1918), McLemore et al. (2001) | accurate |  |  | 2020-04-09 | changed district | VTM | Patented
NMLU0260 | Luna | DIS107 | FALSE | TRUE | past exploration | unknown | 22S | 8W | 21 |  | 32.3731 | -107.6718 | 248620 | 3584745 | 13 | NAD27 | topo |  |  |  | Mn | no production reported | metals |  |  | unknown production | pits |  |  |  |  | FALSE |  | past exploration | surface |  |  |  |  | Tertiary |  | volcanic rocks |  |  |  |  | epithermal manganese | Deming East | 4800 | est | [9 empty] | McLemore et al. (2001) | literature |  |  | 2021-06-02 | changed district
NMLU0261 | Luna | DIS107 | FALSE | TRUE | past exploration | unknown | 22S | 8W | 35 |  | 32.3504 | -107.637 | 251826 | 3582148 | 13 | NAD27 | topo |  |  |  | Mn | no production reported | metals |  |  | unknown production | shaft |  |  |  |  | FALSE |  | past exploration | underground |  |  |  |  | Tertiary |  | volcanic rocks |  |  | Mn oxides |  | epithermal manganese | Deming East | 4440 | est | [9 empty] | McLemore et al. (2001) | literature |  |  | 2021-06-02 | changed district
NMLU0262 | Luna | DIS107 | FALSE | TRUE | past exploration | unknown | 22S | 8W | 35 | N | 32.3522 | -107.6387 | 251678 | 3582342 | 13 | NAD27 | topo |  |  |  | Mn | no production reported | metals |  |  | unknown production | pits, shafts |  |  |  |  | FALSE |  | past exploration | underground |  |  |  |  | Tertiary |  | volcanic rocks |  |  | Mn oxides |  | epithermal manganese | Deming East | 4450 | est | [9 empty] | NMBMMR file data, McLemore et al. (2001) | literature |  |  | 2021-06-02 | changed district
NMLU0307 | Luna | DIS107 | FALSE | TRUE | past exploration | Deckart | 22S | 9W | 1, 12 |  | 32.4139 | -107.7283 | 243420 | 3589402 | 13 | NAD27 | topo |  |  |  | F | no production reported | industrial minerals |  |  | unknown production | pit |  |  |  |  | FALSE | pit | past exploration | surface | [11 empty] | fluorite veins | Massacre Peak | [11 empty] | McLemore et al. (2001) | literature |  |  | 2002-01-12
NMLU0308 | Luna | DIS107 | FALSE | TRUE | past production | Duke of Luxembourg | 22S | 9W | 18 | NE SE | 32.3915 | -107.7014 | 245886 | 3586857 | 13 | NAD27 | topo | field location |  | F |  | less than 100 short tons fluorite | industrial minerals |  |  | with Greenleaf | shaft with 100 ft of drifts | 100 ft |  |  |  | FALSE | shaft | past production | underground |  |  |  |  | Tertiary |  | granodiorite |  |  | fluorite |  | fluorite veins | Massacre Peak | 4650 | est | [9 empty] | NMBMMR file data, McLemore et al. (2001) | field | VTM, JVM | 1995-06-30 | 2002-01-12
NMLU0309 | Luna | DIS107 | FALSE | TRUE | past production | Goat Ridge | 21S | 9W | 29, 28, 33 |  | 32.4493 | -107.7961 | 237145 | 3593490 | 13 | NAD27 | topo | field location |  | silica flux | travertine | other industrial minerals | industrial minerals | 1990 |  | 10,000 tons/year | pits, trenches |  |  |  |  | FALSE | pit | past production | open pit |  |  |  | Sarten Sandstone | Cretaceous |  | sandstone, siltstone | fault N90E, 45S |  |  |  | sedimentary | Goat Ridge | 5100 | est | Goat 1, 5 | [6 empty] | VTM 3/13/01 |  | McLemore et al. (2001) | field | VTM | 2001-04-03 | 2002-01-12
NMLU0310 | Luna | DIS107 | FALSE | TRUE | past exploration | Goat Ridge | 21S | 9W | 32 | E | 32.4374 | -107.7884 | 237835 | 3592156 | 13 | NAD27 | topo | field location |  |  | F | no production reported | industrial minerals |  |  |  | prospect pits and exploratory trenches |  |  |  |  | FALSE |  | past exploration | shallow scrappings | state | state |  |  |  |  | limestone | in brecciated host rock, vugs, pods, etc as fluorite-jasperoid replacement bodies |  | fluorite, quartz, calcite |  | Rio Grande rift barite-fluorite | Goat Ridge | 5100 | est | Goat3, 4 | [8 empty] | McAnulty (1978), McLemore et al. (2001) | field | VTM | 2001-03-14 | 2002-01-12
NMLU0311 | Luna | DIS107 | FALSE | TRUE | occurrence | Goat Ridge travertine | 22S | 9W | 4 |  | 32.425 | -107.781 | 238495 | 3590761 | 13 | NAD27 | est topo |  |  |  | travertine | no production reported | industrial minerals |  |  |  | none |  |  |  |  | FALSE |  | occurrence | none | [6 empty] | travertine |  |  | travertine |  | travertine | Goat Ridge | [7 empty] | 10096011 |  | could not locate on several attempts |  | Griswold (1961), McLemore et al. (2001) | accurate |  |  | 2017-01-27 |  | VTM
NMLU0312 | Luna | DIS107 | FALSE | TRUE | past production | Gratton | 22S | 9W | 12 | NW | 32.412 | -107.7273 | 243503 | 3589184 | 13 | NAD27 | topo | field location |  | F |  | greater than 100 short tons fluorite | industrial minerals | 1934 | 1951 | see production table | shaft w/levels, shallow shafts, pits,opencuts, trenches | 434 ft |  |  |  | FALSE | shaft | past production | open stope |  |  | G M Grattan prospected in 1910 |  | Tertiary |  | granodiorite porphyry, basalt dike | fault-shear zone, strike N30W, Dip 70 - 85NE, N0E |  | fluorite, quartz, chert, clay, trace pyrite in dike |  | fluorite veins | Massacre Peak | 5250 | est | FLR10, 11 | [5 empty] | Up to 1944, ore averaged 50 to 55 percent CaF2 | grade 1942-1944 50-55 percent CaF2, 20-25 percent SiO2 |  | Johnston (1928), Rothrock et al. (1946), Griswold (1961), McAnulty (1978), McLemore et al. (2001) | field | VTM | 2001-03-13 | 2002-01-12
NMLU0314 | Luna | DIS107 | FALSE | TRUE | past production | Greenleaf 4 | 22S | 8W | 18 | NE | 32.3935 | -107.7067 | 245387 | 3587089 | 13 | NAD27 | topo | map symbol |  | F |  | less than 100 short tons fluorite | industrial minerals | 1942 | 1980 | unknown production, 30,000 tpy in 1979 | shaft | 40 ft |  |  | 2020 | FALSE | shaft | past production | open stope |  |  |  |  | Tertiary |  | sandstone, conglomerate | fault N14E, 65W |  | fluorite |  | fluorite veins | Massacre Peak | 4680 | topo | [8 empty] | see photos | Rothrock et al. (1946), McLemore et al. (2001) | accurate |  |  | 2020-04-09 |  | VTM | Patented
NMLU0315 | Luna | DIS107 | FALSE | TRUE | past production | Greenspar | 22S | 9W | 2 | SE | 32.4161 | -107.7355 | 242747 | 3589664 | 13 | NAD27 | topo | field location |  | F |  | less than 100 short tons fluorite | industrial minerals | 1924 | 1940 | see production table | vertical shaft with working levels, 400 ft drifts | 110 ft |  |  |  | FALSE |  | past production | open stope, trenching |  |  |  |  | Tertiary |  | monzonite porphyry, basalt dike | N30W-N15E, 65SW-80SE breciated shear zone adjacent to basalt |  | fluorite, quartz |  | fluorite veins | Massacre Peak | 5200 | est | FLR21, 22 | [5 empty] | Grab sample contained 67.5 percent CaF2, 22.4 percent SiO2, 2.5 percent CaCO3 | 2500 tons taken out by 1943 (Rothrock, 1946), Fluorite occurs in veinlets follows a shear zone |  | Johnston (1928), Rothrock et al. (1946), Williams (1966), McAnulty (1978), McLemore et al. (2001) | field | VTM | 2001-03-14 | 2002-01-12
NMLU0316 | Luna | DIS107 | FALSE | TRUE | past production | Hilltop Spar | 22S | 9W | 13 | NE NE | 32.398 | -107.7174 | 244398 | 3587615 | 13 | NAD27 | topo | field location |  | F |  | less than 100 short tons fluorite | industrial minerals | 1949 | 1949 | see production table | 4 vertical shafts, 1 decline, 50 ft apart, 16 ft pit | 75 ft |  |  |  | FALSE |  | past production | open stope |  |  | no development until 1944 |  | Tertiary |  | monzonite porphyry, limestone, sandstone | NE trending brecciated contact between monzonite porphyry and limestone |  | fluorite, quartz, calcite |  | fluorite veins | Massacre Peak | 5160 | est | FLR16 | [6 empty] | Fluorite in sinuous vertical veinlets, fissure fillings |  | Rothrock et al. (1946), Williams (1966), McAnulty (1978), McLemore et al. (2001) | field | VTM | 2001-03-14 | 2002-01-12
NMLU0317 | Luna | DIS107 | FALSE | TRUE | past production | Lucky | 22S | 8W | 18 | NE NW | 32.399 | -107.7083 | 245258 | 3587706 | 13 | NAD27 | topo |  |  | F |  | greater than 100 short tons fluorite | industrial minerals | 1943 | 1953 | 1943 prod by Western Mining Co, 1951-53 by Sierra Mining Co | shaft, 4 levels with 710 ft drifts | 425 ft |  |  |  | FALSE |  | past production | open stope |  |  | first operated prior to 1910 |  | Tertiary |  | monzonite porphyry, volcanic agglomerate | 3 faults forming an elongate triangle, trending N10E,NS,N35E |  | fluorite |  | fluorite veins | Massacre Peak | 4720 | est | [7 empty] | Fluorspar occurs in several narrow fissures in a fault zone |  | Rothrock et al. (1946), Williams (1966), Johnston (1928), McAnulty (1978), McLemore et al. (2001) | field | VTM | 2001-03-13 | 2002-01-12
NMLU0319 | Luna | DIS107 | FALSE | TRUE | past production | Sadler | 22S | 8W | 18 | NW | 32.3965 | -107.712 | 244896 | 3587429 | 13 | NAD27 | topo |  |  | F, Zn |  | greater than 100 short tons fluorite | industrial minerals | 1909 | 1947 | see production table | shafts, 1000 ft of drifts, crosscuts, tunnels | 185, 300, 200 ft |  |  |  | FALSE |  | past production | open stope |  |  | oldest mine in district |  | Tertiary |  | monzonite porphyry | deposits in 10 distinct veins along NE striking faults |  | fluorite (generally aquamarine), quartz, barite, calcite |  | fluorite veins | Massacre Peak | 4825 | est | [7 empty] | Upper workings contained 90 percent CaF2; Lower averaged 50 - 70 percent CaF2 |  | Rothrock et al. (1946), Griswold (1961), Williams (1966), McAnulty (1978), McLemore et al. (2001) | field | VTM | 2001-03-13 | 2002-01-12
NMLU0320 | Luna | DIS107 | FALSE | TRUE | past production | San Juan | 22S | 8W | 18 | E NW | 32.3958 | -107.7096 | 245126 | 3587350 | 13 | NAD27 | topo |  |  | F | Ba | greater than 100 short tons fluorite | industrial minerals | 1944 | 1944 | see production table | 2 shafts w 520 ft drifts, 24 other excav. 20-50 ft deep | 260, 350 ft |  |  |  | FALSE |  | past production | open stope |  |  |  |  | Tertiary |  | monzonite porphyry | fissure faults trend N10E to N15E, dip 65 to 85E |  | fluorite, quartz, barite |  | fluorite veins | Massacre Peak | 4720 | est | [7 empty] | small lenses and narrow stringers |  | Rothrock et al. (1946), Williams (1966), McAnulty (1978), McLemore et al. (2001) | field | VTM | 2001-03-13 | 2002-01-12
NMLU0321 | Luna | DIS107 | FALSE | TRUE | past exploration | Section 2 | 22S | 9W | 2 | E | 32.4203 | -107.7463 | 241742 | 3590156 | 13 | NAD27 | topo | field location |  |  | F | no production reported | industrial minerals |  |  |  | adit w shallow winze, pits |  |  |  |  | FALSE |  | past exploration | surface, underground |  |  |  |  | Tertiary |  | monzonite porphyry, sandstone | small lenses and narrow stringers |  | fluorite, quartz |  | fluorite veins | Massacre Peak | 4840 | est | FLR24, 25 | [8 empty] | McLemore et al. (2001) | field | VTM | 2001-03-14 | 2002-01-12
NMLU0322 | Luna | DIS107 | FALSE | TRUE | past production | State Land | 22S | 9W | 2 | SE | 32.4179 | -107.736 | 242697 | 3589859 | 13 | NAD27 | topo | field location |  | F |  | less than 100 short tons fluorite | industrial minerals |  |  | included with Green Spar | shaft, pits | 25-30 ft |  |  |  | FALSE |  | past production | open stope |  |  |  |  | Tertiary |  | monzonite | N10W |  | fluorite |  | fluorite veins | Massacre Peak | 5320 | est | FLR4-6 | [8 empty] | McLemore et al. (2001) | field | VTM | 2001-03-13 | 2002-01-12
NMLU0323 | Luna | DIS107 | FALSE | TRUE | past exploration | Tip Top | 22S | 9W | 2, 12 | S N | 32.4164 | -107.7282 | 243428 | 3589684 | 13 | NAD27 | topo |  |  |  | F | no production reported | industrial minerals |  |  |  | 3 surface pits from 1000 to 1200 ft apart |  |  |  |  | FALSE |  | past exploration | surface | [6 empty] | monzonite porphyry | fissure fillings |  | fluorite, quartz |  | fluorite veins | Massacre Peak | 5650 | est | [7 empty] | possible optical grade fluorite in small quanties |  | Rothrock et al. (1946), Williams (1966), McAnulty (1978), McLemore et al. (2001) | literature |  |  | 2002-01-12
NMLU0324 | Luna | DIS107 | FALSE | TRUE | past production | Valley | 22S | 8W | 17, 18 | NW SW17, NE18 | 32.3901 | -107.6958 | 246404 | 3586685 | 13 | NAD27 | topo |  |  | F |  | less than 100 short tons fluorite | industrial minerals | 1949 | 1950 | see production table | shaft sunk at N end of vein, w/ sev trenches dug along vein | 75 ft |  |  |  | FALSE |  | past production | surface, underground |  |  |  |  | Tertiary |  | granodiorite | N15W trending fissure fault |  | fluorite, quartz |  | fluorite veins | Massacre Peak | 4610 | est | [6 empty] | Grab sample containes 70.3 percent CaF2, 23.3 percent SiO2 | Vert vein of qtz and fluor in granodiorite |  | Williams (1966), McAnulty (1978), McLemore et al. (2001) | literature |  |  | 2002-01-12
NMLU0326 | Luna | DIS107 | FALSE | TRUE | past production | Whitehill | 22S | 9W | 12 | NE | 32.4106 | -107.7267 | 243553 | 3589029 | 13 | NAD27 | topo |  |  | F |  | less than 100 short tons fluorite | industrial minerals |  |  | Test production only, see production table | vertical shaft | 20 ft |  |  |  | FALSE |  | past production | open stope |  |  |  |  | Tertiary |  | monzonite porphyry, basalt dike | NNW trending shear zone |  | fluorite |  | fluorite veins | Massacre Peak | 5160 | est | [7 empty] | Veinlets that aggregate <12 inch as exposed by a 20 ft vert shaft adj to dike |  | Rothrock et al. (1946), Williams (1966), NMBMMR file data [1930 Colo. Fuel and Iron Co. report], McLemore et al. (2001) | field | VTM | 2001-03-13 | 2002-01-12
NMLU0327 | Luna | DIS107 | FALSE | TRUE | past exploration | unknown | 22S | 8W | 20 | NW | 32.3822 | -107.6956 | 246403 | 3585813 | 13 | NAD27 | topo |  |  |  | F | no production reported | industrial minerals |  |  |  | pit |  |  |  |  | FALSE |  | past exploration | surface |  |  |  |  | Tertiary |  | andesite | NW fault |  | fluorite |  | fluorite veins | Massacre Peak | 4690 | est | [9 empty] | Clemons (1982), McLemore et al. (2001) | literature |  |  | 2002-01-12
NMLU0328 | Luna | DIS107 | FALSE | TRUE | past exploration | unknown | 22S | 8W | 7 | NW | 32.4119 | -107.7147 | 244687 | 3589143 | 13 | NAD27 | topo | field location |  |  | F | no production reported | industrial minerals |  |  |  | trench |  |  |  |  | FALSE |  | past exploration | surface | [6 empty] | limestone, jasperoid |  |  | quartz, trace fluorite |  | fluorite veins | Massacre Peak | 4980 | est | FLR2 | [8 empty] | McLemore et al. (2001) | field | VTM | 2001-03-13 | 2002-01-12

## District Name
District_Id | District Name
DIS107 | Fluorite Ridge | see McLemore (2019) for district boundaries
McLemore, V.T., 2017, Mining districts and prospect areas of New Mexico: New Mexico Bureau of Geology and Mineral Resources, Resource Map 24, 65 p., scale 1:1,000,000.
Appendices and GIS data for this map are available in data repository 20170001 (https://geoinfo.nmt.edu/repository/index.cfml?rid=20170001).

## Alaises of mine names
Mine_id | Aliases | Record_id
NMLU0255 | Mirage | 2640
NMLU0256 | Black Bird | 2652
NMLU0257 | Liberty | 4070
NMLU0257 | Starkey | 2646
NMLU0259 | Liberty | 2760
NMLU0259 | Ruth | 1545
NMLU0307 | White Bluff | 704
NMLU0312 | Deckart Shaft | 3894
NMLU0312 | Gratten | 3805
NMLU0312 | Sadler 2 | 82
NMLU0312 | Spar | 954
NMLU0314 | Howard | 1113
NMLU0315 | Cox Prospect | 888
NMLU0315 | Grattan State Land Mine | 482
NMLU0316 | Hilltop | 414
NMLU0317 | Gonzales | 1230
NMLU0318 | Fryingpan Spring | 2000
NMLU0319 | Deckert | 80
NMLU0319 | Susan 1 claim | 3658
NMLU0321 | North Group | 2533
NMLU0326 | Dorothy Bell | 1126

## Production
Fluorite production from 1909 to 1954 is estimated as 93,827 short tons.

## Field Definitions
DESCRIPTIONS OF FIELDS IN THE NEW MEXICO MINES DATABASE
FIELD NAME | DATA TYPE | DESCRIPTION
Mine_id | Text | Unique number consisting of a prefix NM (for New Mexico), two letter abbreviation that represents the county (see County table) followed by a unique number
County | Text (lookup table) | County in which mine is found in, drop down table Counties
District id | Text (lookup table) | Key, unique district identification number with prefix of DIS, see district table
Subdistrict_id | Text | Subdistrict within a mine district, especially pertinent for coal mines.
Mine_name | Text | The name of the occurrence, prospect, mine, deposit, or mill as found in the literature. Incorrect names are listed as aliases and unknown properties have no identification name
Township | Text | Township mine is located (Township 25 North would be entered as 25N), New Mexico meridian
Range | Text | Range mine is located (Range 5E would be entered as 5E), New Mexico meridian
Section | Text | Section mine is located (Section 21 would be entered as 21), New Mexico meridian
Subsection | Text | Portion of section mine is located, comma indicates on or more portions of the section
Lat_DD | Number | Latitude (decimal degrees) mine is located, all are latitude north
Long_DD | Number | Longitude (decimal degrees) mine is located, all are longitude west
UTM_easting | Number | UTM easting (in meters) mine is located
UTM_northing | Number | UTM northing (in meters) mine is located
UTM_zone | Number | UTM zone mine is located
Coor_system | Text (lookup table) | Coordinate system locational data is in
location_assurance | Text (lookup table) | Comments on the accuracy of the location of the occurrence, see location assurance table
Point_of_location | Text (lookup table) | Point of reference for locational position of mine, see point of location table
LocationNotes | Memo | Optional notes concerning features of the Location (e.g. landmarks, location description, topographic setting, access isues, etc.)
Production_category | Text (lookup table) | General description of the general production category, See production category table
Commodity_catergory | Text (lookup table) | Unique commodity category, only the major commodity category is listed even though some districts may have more than one category (uranium, coal, metals, industrial minerals, aggregate)
Commodities_produced | Text | Commodities that were produced at the locality, see commodities table for listing and definition of abbreviations
Commodities_present_ | Text | Commodities that are present, but were not produced from the mine, see commodities table for listing and definition of abbreviations
not_produced
Year_of_initial_ | Number | First year of known production
production
Year_of_last_production | Number | Last year of known production, 9999 represents active, operating mines
Comments_on_ | Text | Text field on other information concerning production
production
MineTooDangerousTo Approach | Yes/No | Mine is too dangerous to approach
Development | Text | Description of the extent of the development of the deposit.
Depth_of_workings | Text | Depth of workings
Length/height_of_ | Text | Length /height of workings
workings
Width_of_workings | Text | Width of workings
SignificantDeposit | Yes/No | see lookup_sign_depo_def
Recent_mineral_activity | Text | Describe any evidence of recent human use
Active_claim | Yes/No | Is it on an active mining claim?
Potential_for_future_ | Yes/No | Is there reasonable potential for future potential as a developed deposit?
potential
Mine_feature | Text (lookup table) | Mine feature
Condition_mine_feature | Text (lookup table) | Condition of mine feature
Aspect/slope_of feature | Text | Direction that mine opening faces and declination of slope looking into the mine opening
Disturbed_area_acres | Text | The size of the site that includes all of the disturbed or impacted areas, in acres.
Reclaimed_acres | Text | The amount of reclaimed acreage
General_slope | Text (lookup table) | General angle of slope in degrees
Stability | Text (lookup table) | General stability evaluation
Operating_status | Text (lookup table) | Current operating status, see operating status table
Mining_methods | Text | Brief description of mining methods
Surface_land_status | Text (lookup table) | Federal, state, private, Indian
Minerals_land_status | Text (lookup table) | Federal, state, private, Indian
Ownership | Text | Current or past land owner, as available
Primary_company | Text | Current or past mining company, as available
Access | Text (lookup table) | Method of access to the site, see access table (2WD, 4WD, hike, other)
Visibility | Text (lookup table) | Visibility of features
Mining_history | Memo | Brief description of history of the site
Cultural_features | Text (lookup table) | Structures or other historical features (see table)
Description_cultural_ features | Text | Describe the location, size, and shape of the cultural feature
Host_formation | Text | The formation name of the host
Age_of_host_rock | Text | Age of host rock
Age_of_mineralization | Text | Age of mineralization
Rock_type | Text | Lithology hosting the deposit
Geology | Text | Briefly describes the geology, structure, and character of the deposit.
Ore Mineralogy | Text | Briefly describes the ore mineralogy of the deposit
Nonore mineralogy | Text | Briefly describes the non-ore mineralogy of the deposit
Size | Text | Size of the deposit in area or volume.
Alteration | Text | Briefly describes the alteration associated with the deposit.
Type_of_deposit | Text (lookup table) | Characterizes the type of deposit according to McLemore (2001) and McLemore and Lueth (in press).
USGS_quadrangle | Text | The name of the quadrangle map (7.5 minute) on which the deposit is located.
Elevation | Number | Of the deposit, in feet
Method_of_obtaining_ elevation | Text (lookup table) | See elevation method table
Type of terrain | Text (lookup table) | type of terrain
Land use | Text (lookup table) | Predominant use of the land
Recent_human_use | Text | Describe evidenc of recent human use
Is waste rock present? | Yes/No | Is waste rock present?
Subsidence? | Yes/No | Is there evidence of subsidence?
Maintenance_Required? | Yes/No | Is maintance required?
Remediated? | Yes/No | Has the site been remediated?
Potential_hazardous_ materials | Text (lookup table) | See hazard table, includes radiation readings
Soils | Text (lookup table) | Describe soils, staining, thickness, type, condition
Evidence of potential acid drainage | Text (lookup table) | See AMD table
Air quality/condition | Text | Describe air quality/condition
Is water present? | Yes/No | Is water present?
Water drainage | Text (lookup table) | Description of water drainage from mine openings
Hydrology | Text (lookup table) | Information concerning hydrology at the site, see hydrology table
Receiving_stream | Text | Stream or river that water/runoff from the site drains into.
Color_of_water | Text | Describe color of water
Floodplain | Text (lookup table) | Describe floodplain
Erosion | Text (lookup table) | Describe any erosion features
Aquatic_life | Text | Describe aquatic life
Vegetation | Text (lookup table) | Describe vegetation
Vegetation density | Text (lookup table) | Describe vegetation density
Vegetation type | Text (lookup table) | Describe vegetation type
Animals | Text | Describe animals
Animal_rating | Number (lookup table) | See animal rating lookup table
Are bats present? | Yes/No | Presence of bats indicated by bat sightings or bat guano
Are owls present? | Yes/No | Presence of owls indicated by owl sightings or other evidence
Radiation_readings | Text | Record background and highest radiation readings
Reclamation | Text (lookup table) | General description of the reclamation at the site, See reclamation drop down table
Mitigation_status | Text (lookup table) | Description of mitigation status at the site, see mitigation status drop down table
Sensitive environments | Text (lookup table) | General description of nearby sensitive environments, drop down table
Danger level | Text (lookup table) | Describe relative level of hazard or danger
Sample_number | Text | Sample numbers collected from the deposit
Other_agency_number | Text | Any other number identifying the site.
Arch_site_no | Text | New Mexico Archeological Site Number (LA-Laboratory of Anthropology, Museum of New Mexico)
USGS_Deposit_Id_ | Text | USGS Deposit Id, replaces MRDS and MAS number
number
Chemistry | Text | General comments of samples collected from the deposit. Samples collected and analyzed by NMBGMR in chemistry table.
Comments | Memo | Any additional information, published maps or cross sections are cited.
Recommendations | Memo | Concerning the deposit.
References | Memo | Pertaining to the deposit.
Data reliability | Text (lookup table) | Indicates the reliability of the data collected from the site, see data reliability table
Inspected_by | Text (lookup table) | Person who last examined the deposit, see inspected by table
Date_inspected | Date/Time | Date deposit was last inspected or examined
Catalogue_ID | Number | ID number from Uranium Collection 2008
Data reliability | Text (lookup table) | Indicates the reliability of the data collected from the site, see data reliability table
Date_of_last_ | Date/Time | Date record was last modified
modification
Updates | Memo | Notes on updated information
Verified by | Text (lookup table) | Person who last updated the deposit information
web_site | Text | web site for more information
date_web_site | Date/Time | date web site accessed
YearDiscovery | Number | Year of Discovery
KnownMultipleEntrances | Text | Describe if there are multiple entrances
TrashInMine? | Yes/No | Is there trash in mine?

## References
Beard, R., 2003, New Mexico's Fluorite Ridge: a hammer and chisel will get you some good specimens, Rock & Gem, v. 33, no. 3, p. 52-55.
McLemore, V.T., 2017, Mining districts and prospect areas of New Mexico: New Mexico Bureau of Geology and Mineral Resources, Resource Map 24, 65 p., scale 1:1,000,000.
McLemore, V.T., 2018, Mineral-resource Potential of proposed U.S. Bureau of Land Management exchange of lands with New Mexico State Land Office: New Mexico Bureau of Geology and Mineral Resources, Open-file Report OF-598, 152 p., https://geoinfo.nmt.edu/publications/openfile/details.cfml?Volume=598, accessed 1/6/2019.
McLemore, Virginia T.; Donahue, Kelly; Breese, Michael; Jackson, Meghan I.; Arbuckle, Jeffrey; Jones, Glen, 2001, Introduction to mineral-resource assessment of Luna County, New Mexico, New Mexico Bureau Geology Mineral Resources, Open-file Report 0459, 85 p.
Russell, P. L., 1947, Exploration of Fluorite Ridge fluorspar district, Luna County, New Mexico, U.S. Bureau Mines, Report Investigation 3987, p. 1-7.