## General Information
New Mexico Mines Database Laughlin Peak district, Colfax County
NMBGMR Contact | Virginia T. McLemore
New Mexico Bureau of Geology and Mineral Resources
801 Leroy Place
Socorro, NM 87801
575 835 5521
virginia.mclemore@nmt.edu
NMBGMR Data Requirements
Information must be publicly available (no written or oral communications allowed).
Deposit site must have a verified latitude-longitude location.
Worksheet Tab Name | Tab Description
Mines | Mines from New Mexico Mines Database
District name | Name of mining district (see McLemore, 2017)
Alaises of mine names | Other names mine is referred to, list by Mine Id
Field Definitions | Field definitions
NOTE: The available data for this database is from a variety of published and unpublished reports (including theses and dissertations) and miscellaneous unpublished files in the NMBGMR mining archive. It was published as Appendix 2 of McLemore (2015).
New information is continuously becoming available and is incorporated into the database regularly.
Not all aggregate mines are included.
Workbook Version | Date: April 19, 2021
McLemore, V.T., 2015, Geology and Mineral Resources of the Laughlin Peak Mining District, Colfax County, New Mexico: New Mexico Geological Society, Guidebook 66, p. 277-288, https://nmgs.nmt.edu/publications/guidebooks/papers.cfml?v=66&file=66_p0277_p0288.pdf
McLemore, V.T., 2017, Mining districts and prospect areas of New Mexico: New Mexico Bureau of Geology and Mineral Resources, Resource Map 24, 65 p., scale 1:1,000,000.
Appendices and GIS data for this map are available in data repository 20170001 (https://geoinfo.nmt.edu/repository/index.cfml?rid=20170001).
Some of this material is based upon work partially supported by the U.S. Geological Survey under Earth MRI contracts G19AP00098 and G20AS00008. The views and conslusions contained in this document are those of the authors and should not be interpreted as representing the opinions or polices of the U.S. Geological Survey. Mention of trade names or commercial products does not constitute their endorsement by the U.S. Geological Survey.

## Mines
Mines and prospects in the Laughlin Peak mining district, Colfax County. Mine Id and DistrictId Numbers are from the New Mexico Mines database (McLemore et al., 2005a, b). Latitude and longitude are in NAD27.
Mine id | County | District id | Mine name | Township | Range | Section | Subsection | Latitude (degrees) | Longitude (degrees) | Production category | Commodity catergory | Commodities produced | Commodities present not produced | Development | Depth of workings | Length of workings | Operating status | Type of deposit | USGS_quadrangle | References | Data reliability | Inspected by | Date inspected | Date of last modification
NMCO0009 | Colfax | DIS020 | Shell | 26N | 25E | 3 |  | 36.5208 | -104.2597 | no | uranium |  | U, Th | 2 adits |  | 4, 12 ft | inactive | Great Plains margin-REE-Th- U veins | Tres Hermanos Peak | McLemore (1983), Reid et al. (1980, No. 14), U.S. Atomic Energy Commission (1970) | literature |  |  | 2015-01-14
NMCO0006 | Colfax | DIS020 | Laughlin Peak | 27N | 25, 26E | 1, 6 |  | 36.6059 | -104.2266 | no | uranium |  | U, Th, REE, Au, Ag | pit |  |  | inactive | Great Plains margin-REE-Th- U veins | Pine Buttes | McLemore (1983), Staatz (1982), McLemore and North (1987), Schreiner (1991, no 20) | field | VTM | 1983-08-04 | 2015-01-07
NMCO0003 | Colfax | DIS020 | Blasted Pine | 27N | 25E | 1 |  | 36.5971 | -104.2367 | no | uranium |  | U, Th, REE, Ba, Sr, Nb | pit | 18 ft | 50 ft | inactive | Great Plains margin-REE-Th- U veins | Pine Buttes | McLemore (1983), Reid et al. (1980 No. 12); Wood et al. (1953); PRR DEB-RRA-1433 (1954); CRIB (1982), McLemore and North (1987), Schreiner (1991, no 16), Staatz (1986) | field | VTM | 1983-08-04 | 2015-01-07
NMCO0162 | Colfax | DIS020 | Vein 4 | 27N | 25E | 1 |  | 36.6061 | -104.2289 | no | uranium |  | U, Th, REE | pit |  |  | inactive | Great Plains margin-REE-Th-U veins | Pine Buttes | Staatz (1985, 1987), Schreinrer (1991, no. 21) | accurate |  |  | 2015-01-07
NMCO0163 | Colfax | DIS020 | unknown | 27N | 25E | 1 |  | 36.6079 | -104.241 | no | uranium |  | U, Th, REE | pit |  |  | inactive | carbonatite | Pine Buttes | Staatz (1985, 1987), Schreinrer (1991, no. 30) | accurate |  |  | 2015-01-07
NMCO0161 | Colfax | DIS020 | Vein 4 | 27N | 25E | 1 |  | 36.6059 | -104.2265 | no | uranium |  | U, Th, REE | shaft | 10.5 ft |  | inactive | Great Plains margin-REE-Th-U veins | Pine Buttes | Staatz (1985, 1987), Schreinrer (1991, no. 20) | accurate |  |  | 2015-01-07
NMCO0183 | Colfax | DIS020 | unknown | 27N | 25E | 1 |  | 36.5137 | -104.1327 | no | uranium |  | Th, U, Au, REE | adit |  |  | inactive | Great Plains margin-REE-Th-U veins | Pine Buttes | Schreiner (1991), Staatz (1986) | accurate |  |  | 2015-01-14
NMCO0027 | Colfax | DIS020 | unknown | 27N | 25E | 1,2 |  | 36.6091 | -104.24 | no | uranium |  | Th, U, REE | outcrop, pit |  |  | inactive | carbonatite | Pine Buttes | Schreiner (1991, no. 28-34), Staatz (1986) | accurate |  |  | 2015-01-07
NMCO0181 | Colfax | DIS020 | unknown | 27N | 25E | 11 |  | 36.5907 | -104.2548 | no | uranium |  | Th, U, Au, REE | pit |  |  | inactive | Great Plains margin-REE-Th-U veins | Tres Hermanos | Schreiner (1991), Staatz (1987) | accurate |  |  | 2015-01-14
NMCO0007 | Colfax | DIS020 | Laughlin Peak | 27N | 25E | 12 | SE | 36.5822 | -104.2286 | no | uranium |  | U, Th | 10 pits |  |  | inactive | Great Plains margin-REE-Th- U veins | Pine Buttes | McLemore (1983), Staaz(1982, 1974), Reid et al. (1980, No. 13), U.S. Atomic Energy Commission (1970), Walker and Osterwald (1963, 1956), Tschanz (1958), CRIB (1982), McLemore and North (1987) | field | VTM |  | 2015-01-07
NMCO0025 | Colfax | DIS020 | Vein 27 | 27N | 25E | 13 |  | 36.5806 | -104.2301 | no | uranium |  | U, Th, Au, REE | trench | 5 ft | 30 ft | inactive | Great Plains margin-REE-Th- U veins | Pine Buttes | Schreiner (1991), Staatz (1986) | accurate |  |  | 2015-01-07
NMCO0185 | Colfax | DIS020 | unknown | 27N | 25E | 13 |  | 36.5806 | -104.2291 | no | uranium |  | Th, U, Au, REE | pit |  |  | inactive | Great Plains margin-REE-Th-U veins | Pine Buttes | Schreiner (1991), Staatz (1986) | accurate |  |  | 2015-02-10
NMCO0186 | Colfax | DIS020 | unknown | 27N | 25E | 13 |  | 36.5808 | -104.2304 | no | uranium |  | Th, U, Au, REE |  |  |  | inactive | Great Plains margin-REE-Th-U veins | Pine Buttes | Schreiner (1991), Staatz (1986) | accurate |  |  | 2015-02-10
NMCO0164 | Colfax | DIS020 | Vein 26 | 27N | 25E | 13 |  | 36.581 | -104.2287 | no | uranium |  | Th, U, Au, REE | trench | 5 ft |  | inactive | Great Plains margin-REE-Th- U veins | Pine Buttes | Schreiner (1991), Staatz (1986) | accurate |  |  | 2015-01-07
NMCO0001 | Colfax | DIS020 | Ace Construction | 27N | 25E | 17 | NW NE | 36.5793 | -104.303 | no | uranium |  | U, Th, REE | 4 shallow pits |  |  | inactive | Great Plains margin-REE-Th-U veins | Tres Hermanos Peak | Schreiner (1991), McLemore (1983), Reid et al. (1980 No. 11), U.S. Atomic Energy Commission (1970), McLemore and North (1987), Staatz (1987) | accurate |  |  | 2015-01-07
NMCO0160 | Colfax | DIS020 | unknown | 27N | 25E | 17 |  | 36.5773 | -104.309 | no | uranium |  | U, Th, REE | pit |  |  | inactive | Great Plains margin-REE-Th-U veins | Tres Hermanos Peak | Staatz (1987), Schreiner (1991) | accurate |  |  | 2015-01-07
NMCO0159 | Colfax | DIS020 | unknown | 27N | 25E | 17 |  | 36.5794 | -104.3006 | no | uranium |  | U, Th, REE | pit |  |  | inactive | Great Plains margin-REE-Th-U veins | Tres Hermanos Peak | Staatz (1987), Schreiner (1991) | accurate |  |  | 2015-01-07
NMCO0182 | Colfax | DIS020 | unknown | 27N | 25E | 22 |  | 36.5542 | -104.264 | no | uranium |  | Th, U, Au, REE | pits |  |  | inactive | Great Plains margin-REE-Th-U veins | Tres Hermanos | Schreiner (1991), Staatz (1987) | accurate |  |  | 2015-01-14
NMCO0184 | Colfax | DIS020 | unknown | 27N | 25E | 22 |  | 36.5652 | -104.1785 | no | uranium |  | Th, U, Au, REE | adit |  |  | inactive | Great Plains margin-REE-Th-U veins | Pine Buttes | Schreiner (1991), Staatz (1986) | accurate |  |  | 2015-01-14
NMCO0188 | Colfax | DIS020 | Hennigan pit | 27N | 25E | 6 |  | 36.6022 | -104.2191 | no | uranium |  | Th, U, Au, REE | pit |  |  | inactive | Great Plains margin-REE-Th-U veins | Pine Buttes | Schreiner (1991), Staatz (1986) | accurate |  |  | 2015-02-10
NMCO0187 | Colfax | DIS020 | Hennigan pit | 27N | 25E | 6 |  | 36.5988 | -104.2116 | no | uranium |  | Th, U, Au, REE | trench |  |  | inactive | Great Plains margin-REE-Th-U veins | Pine Buttes | Schreiner (1991), Staatz (1986) | accurate |  |  | 2015-02-10
NMCO0180 | Colfax | DIS020 | unknown | 27N | 25E | 7 |  | 36.5916 | -104.3246 | no | uranium |  | Th, U, Au, REE | 3 pits |  |  | inactive | Great Plains margin-REE-Th-U veins | Tres Hermanos | Schreiner (1991), Staatz (1987) | accurate |  |  | 2015-01-14
NMCO0189 | Colfax | DIS020 | unknown | 27N | 25E | 7 |  | 36.5867 | -104.2123 | no | uranium |  | Th, U, Au, REE | pit |  |  | inactive | Great Plains margin-REE-Th-U veins | Pine Buttes | Schreiner (1991), Staatz (1986) | accurate |  |  | 2015-02-10
NMCO0172 | Colfax | DIS020 | Vein 29 | 27N | 26E | 13 |  | 36.5699 | -104.2317 | no | uranium |  | Th, U, Au, REE | pit |  |  | inactive | Great Plains margin-REE-Th- U veins | Pine Buttes | Schreiner (1991), Staatz (1986) | accurate |  |  | 2015-01-07
NMCO0171 | Colfax | DIS020 | unknown | 27N | 26E | 13 |  | 36.5694 | -104.2365 | no | uranium |  | Th, U, Au, REE | shaft |  |  | inactive | Great Plains margin-REE-Th- U veins | Pine Buttes | Schreiner (1991), Staatz (1986) | accurate |  |  | 2015-01-07
NMCO0174 | Colfax | DIS020 | Vein 28 | 27N | 26E | 13 |  | 36.58 | -104.2292 | no | uranium |  | Th, U, Au, REE | pit |  |  | inactive | Great Plains margin-REE-Th- U veins | Pine Buttes | Schreiner (1991), Staatz (1986) | accurate |  |  | 2015-01-07
NMCO0175 | Colfax | DIS020 | unknown | 27N | 26E | 13 |  | 36.5696 | -104.1321 | no | uranium |  | Th, U, Au, REE | pit |  |  | inactive | Great Plains margin-REE-Th- U veins | Pine Buttes | Schreiner (1991), Staatz (1986) | accurate |  |  | 2015-01-07
NMCO0173 | Colfax | DIS020 | unknown | 27N | 26E | 13 |  | 36.5804 | -104.2416 | no | uranium |  | Th, U, Au, REE | pit |  |  | inactive | Great Plains margin-REE-Th- U veins | Pine Buttes | Schreiner (1991), Staatz (1986) | accurate |  |  | 2015-01-07
NMCO0169 | Colfax | DIS020 | unknown | 27N | 26E | 33 |  | 36.5274 | -104.1759 | no | uranium |  | Th, U, Au, REE | pit |  |  | inactive | Great Plains margin-REE-Th- U veins | Pine Buttes | Schreiner (1991), Staatz (1986) | accurate |  |  | 2015-01-07
NMCO0165 | Colfax | DIS020 | unknown | 27N | 26E | 33 |  | 36.5364 | -104.1822 | no | uranium |  | Th, U, Au, REE | pit |  |  | inactive | Great Plains margin-REE-Th- U veins | Pine Buttes | Schreiner (1991), Staatz (1986) | accurate |  |  | 2015-01-07
NMCO0170 | Colfax | DIS020 | unknown | 27N | 26E | 33 |  | 36.5431 | -104.1759 | no | uranium |  | Th, U, Au, REE | pit |  |  | inactive | Great Plains margin-REE-Th- U veins | Pine Buttes | Schreiner (1991), Staatz (1986) | accurate |  |  | 2015-01-07
NMCO0168 | Colfax | DIS020 | unknown | 27N | 26E | 33 |  | 36.5335 | -104.1801 | no | uranium |  | Th, U, Au, REE | pit |  |  | inactive | Great Plains margin-REE-Th- U veins | Pine Buttes | Schreiner (1991), Staatz (1986) | accurate |  |  | 2015-01-07
NMCO0166 | Colfax | DIS020 | unknown | 27N | 26E | 33 |  | 36.5348 | -104.1845 | no | uranium |  | Th, U, Au, REE | pit |  |  | inactive | Great Plains margin-REE-Th- U veins | Pine Buttes | Schreiner (1991), Staatz (1986) | accurate |  |  | 2015-01-07
NMCO0167 | Colfax | DIS020 | unknown | 27N | 26E | 33 |  | 36.5353 | -104.1797 | no | uranium |  | Th, U, Au, REE | pit |  |  | inactive | Great Plains margin-REE-Th- U veins | Pine Buttes | Schreiner (1991), Staatz (1986) | accurate |  |  | 2015-01-07
NMCO0177 | Colfax | DIS020 | unknown | 27N | 26E | 5 |  | 36.6017 | -104.1959 | no | uranium |  | Th, U, Au, REE | none |  |  | inactive | Great Plains margin-REE-Th-U veins | Pine Buttes | Schreiner (1991), Staatz (1986) | accurate |  |  | 2015-01-14
NMCO0026 | Colfax | DIS020 | Vein 7 | 27N | 26E | 6 |  | 36.6025 | -104.2194 | no | uranium |  | Th, Au, REE | trench, pit | 10 ft | 100 ft | inactive | Great Plains margin-REE-Th- U veins | Pine Buttes | Schreiner (1991, no. 17, 18, 19) | literature |  |  | 2015-01-07
NMCO0178 | Colfax | DIS020 | carbonatite | 27N | 26E | 6 |  | 36.6082 | -104.2164 | no | uranium |  | Th, U, Au, REE | none |  |  | inactive | carbonatite | Pine Buttes | Schreiner (1991), Staatz (1986) | accurate |  |  | 2015-01-14
NMCO0179 | Colfax | DIS020 | unknown | 28N | 26E | 31 |  | 36.6144 | -104.2215 | no | uranium |  | Th, U, Au, REE | pit |  |  | inactive | Great Plains margin-breccia pipes | Pine Buttes | Schreiner (1991), Staatz (1986) | accurate |  |  | 2015-01-14
NMCO0176 | Colfax | DIS020 | Black Hill | 28N | 26E | 33 |  | 36.6149 | -104.1721 | no | uranium |  | Th, U, Au, REE | adit |  |  | inactive | Great Plains margin-REE-Th- U veins | Pine Buttes | Schreiner (1991), Staatz (1986) | accurate |  |  | 2015-01-14

## Alaises of mine names
Mine_id | Aliases | Record_id
NMCO0006 | Loughlin Peak | 4796
NMCO0007 | Vein 25 | 4795

## Field Definitions
DESCRIPTIONS OF FIELDS IN THE NEW MEXICO MINES DATABASE
FIELD NAME | DATA TYPE | DESCRIPTION
Mine_id | Text | Unique number consisting of a prefix NM (for New Mexico), two letter abbreviation that represents the county (see County table) followed by a unique number
County | Text (lookup table) | County in which mine is found in, drop down table Counties
District id | Text (lookup table) | Key, unique district identification number with prefix of DIS, see district table
Mine_name | Text | The name of the occurrence, prospect, mine, deposit, or mill as found in the literature. Incorrect names are listed as aliases and unknown properties have no identification name
Township | Text | Township mine is located (Township 25 North would be entered as 25N), New Mexico meridian
Range | Text | Range mine is located (Range 5E would be entered as 5E), New Mexico meridian
Section | Text | Section mine is located (Section 21 would be entered as 21), New Mexico meridian
Subsection | Text | Portion of section mine is located, comma indicates on or more portions of the section
Lat_DD | Number | Latitude (decimal degrees) mine is located, all are latitude north
Long_DD | Number | Longitude (decimal degrees) mine is located, all are longitude west
UTM_easting | Number | UTM easting (in meters) mine is located
UTM_northing | Number | UTM northing (in meters) mine is located
UTM_zone | Number | UTM zone mine is located
Coor_system | Text (lookup table) | Coordinate system locational data is in
location_assurance | Text (lookup table) | Comments on the accuracy of the location of the occurrence, see location assurance table
Point_of_location | Text (lookup table) | Point of reference for locational position of mine, see point of location table
LocationNotes | Memo | Optional notes concerning features of the Location (e.g. landmarks, location description, topographic setting, access isues, etc.)
Production_category | Text (lookup table) | General description of the general production category, See production category table
Commodity_catergory | Text (lookup table) | Unique commodity category, only the major commodity category is listed even though some districts may have more than one category (uranium, coal, metals, industrial minerals, aggregate)
Commodities_produced | Text | Commodities that were produced at the locality, see commodities table for listing and definition of abbreviations
Commodities_present_ | Text | Commodities that are present, but were not produced from the mine, see commodities table for listing and definition of abbreviations
not_produced
Year_of_initial_ | Number | First year of known production
production
Year_of_last_production | Number | Last year of known production, 9999 represents active, operating mines
Comments_on_ | Text | Text field on other information concerning production
production
MineTooDangerousTo Approach | Yes/No | Mine is too dangerous to approach
Development | Text | Description of the extent of the development of the deposit.
Depth_of_workings | Text | Depth of workings
Length/height_of_ | Text | Length /height of workings
workings
Width_of_workings | Text | Width of workings
SignificantDeposit | Yes/No | see lookup_sign_depo_def
Recent_mineral_activity | Text | Describe any evidence of recent human use
Active_claim | Yes/No | Is it on an active mining claim?
Potential_for_future_ | Yes/No | Is there reasonable potential for future potential as a developed deposit?
potential
Mine_feature | Text (lookup table) | Mine feature
Condition_mine_feature | Text (lookup table) | Condition of mine feature
Aspect/slope_of feature | Text | Direction that mine opening faces and declination of slope looking into the mine opening
Disturbed_area_acres | Text | The size of the site that includes all of the disturbed or impacted areas, in acres.
Reclaimed_acres | Text | The amount of reclaimed acreage
General_slope | Text (lookup table) | General angle of slope in degrees
Stability | Text (lookup table) | General stability evaluation
Operating_status | Text (lookup table) | Current operating status, see operating status table
Mining_methods | Text | Brief description of mining methods
Surface_land_status | Text (lookup table) | Federal, state, private, Indian
Minerals_land_status | Text (lookup table) | Federal, state, private, Indian
Ownership | Text | Current or past land owner, as available
Primary_company | Text | Current or past mining company, as available
Access | Text (lookup table) | Method of access to the site, see access table (2WD, 4WD, hike, other)
Visibility | Text (lookup table) | Visibility of features
Mining_history | Memo | Brief description of history of the site
Cultural_features | Text (lookup table) | Structures or other historical features (see table)
Description_cultural_ features | Text | Describe the location, size, and shape of the cultural feature
Host_formation | Text | The formation name of the host
Age_of_host_rock | Text | Age of host rock
Age_of_mineralization | Text | Age of mineralization
Rock_type | Text | Lithology hosting the deposit
Geology | Text | Briefly describes the geology, structure, and character of the deposit.
Ore Mineralogy | Text | Briefly describes the ore mineralogy of the deposit
Nonore mineralogy | Text | Briefly describes the non-ore mineralogy of the deposit
Size | Text | Size of the deposit in area or volume.
Alteration | Text | Briefly describes the alteration associated with the deposit.
Type_of_deposit | Text (lookup table) | Characterizes the type of deposit according to McLemore (2001) and McLemore and Lueth (in press).
USGS_quadrangle | Text | The name of the quadrangle map (7.5 minute) on which the deposit is located.
Elevation | Number | Of the deposit, in feet
Method_of_obtaining_ elevation | Text (lookup table) | See elevation method table
Type of terrain | Text (lookup table) | type of terrain
Land use | Text (lookup table) | Predominant use of the land
Recent_human_use | Text | Describe evidenc of recent human use
Is waste rock present? | Yes/No | Is waste rock present?
Subsidence? | Yes/No | Is there evidence of subsidence?
Maintenance_Required? | Yes/No | Is maintance required?
Remediated? | Yes/No | Has the site been remediated?
Potential_hazardous_ materials | Text (lookup table) | See hazard table, includes radiation readings
Soils | Text (lookup table) | Describe soils, staining, thickness, type, condition
Evidence of potential acid drainage | Text (lookup table) | See AMD table
Air quality/condition | Text | Describe air quality/condition
Is water present? | Yes/No | Is water present?
Water drainage | Text (lookup table) | Description of water drainage from mine openings
Hydrology | Text (lookup table) | Information concerning hydrology at the site, see hydrology table
Receiving_stream | Text | Stream or river that water/runoff from the site drains into.
Color_of_water | Text | Describe color of water
Floodplain | Text (lookup table) | Describe floodplain
Erosion | Text (lookup table) | Describe any erosion features
Aquatic_life | Text | Describe aquatic life
Vegetation | Text (lookup table) | Describe vegetation
Vegetation density | Text (lookup table) | Describe vegetation density
Vegetation type | Text (lookup table) | Describe vegetation type
Animals | Text | Describe animals
Animal_rating | Number (lookup table) | See animal rating lookup table
Are bats present? | Yes/No | Presence of bats indicated by bat sightings or bat guano
Are owls present? | Yes/No | Presence of owls indicated by owl sightings or other evidence
Radiation_readings | Text | Record background and highest radiation readings
Reclamation | Text (lookup table) | General description of the reclamation at the site, See reclamation drop down table
Mitigation_status | Text (lookup table) | Description of mitigation status at the site, see mitigation status drop down table
Sensitive environments | Text (lookup table) | General description of nearby sensitive environments, drop down table
Danger level | Text (lookup table) | Describe relative level of hazard or danger
Sample_number | Text | Sample numbers collected from the deposit
Other_agency_number | Text | Any other number identifying the site.
Arch_site_no | Text | New Mexico Archeological Site Number (LA-Laboratory of Anthropology, Museum of New Mexico)
USGS_Deposit_Id_ | Text | USGS Deposit Id, replaces MRDS and MAS number
number
Chemistry | Text | General comments of samples collected from the deposit. Samples collected and analyzed by NMBGMR in chemistry table.
Comments | Memo | Any additional information, published maps or cross sections are cited.
Recommendations | Memo | Concerning the deposit.
References | Memo | Pertaining to the deposit.
Data reliability | Text (lookup table) | Indicates the reliability of the data collected from the site, see data reliability table
Inspected_by | Text (lookup table) | Person who last examined the deposit, see inspected by table
Date_inspected | Date/Time | Date deposit was last inspected or examined
Catalogue_ID | Number | ID number from Uranium Collection 2008
Data reliability | Text (lookup table) | Indicates the reliability of the data collected from the site, see data reliability table
Date_of_last_ | Date/Time | Date record was last modified
modification
Updates | Memo | Notes on updated information
Verified by | Text (lookup table) | Person who last updated the deposit information
web_site | Text | web site for more information
date_web_site | Date/Time | date web site accessed
YearDiscovery | Number | Year of Discovery
KnownMultipleEntrances | Text | Describe if there are multiple entrances
TrashInMine? | Yes/No | Is there trash in mine?

## References
McLemore, V.T., 2015, Geology and Mineral Resources of the Laughlin Peak Mining District, Colfax County, New Mexico: New Mexico Geological Society, Guidebook 66, p. 277-288, https://nmgs.nmt.edu/publications/guidebooks/papers.cfml?v=66&file=66_p0277_p0288.pdf
McLemore, V.T., 2017, Mining districts and prospect areas of New Mexico: New Mexico Bureau of Geology and Mineral Resources, Resource Map 24, 65 p., scale 1:1,000,000.
McLemore, V.T., Hoffman, G., Smith, M., Mansell, M., and Wilks, M., 2005a, Mining districts of New Mexico: New Mexico Bureau of Mines and Mineral Resources, OF-494, CD-ROM.
McLemore, V.T., Krueger, C.B., Johnson, P., Raugust, J.S., Jones, G.E., Hoffman, G.K. and Wilks, M., 2005b, New Mexico Mines Database: Mining Engineering, February, p. 42-47.