## General Information
New Mexico Mines Database Mines and Districts with Scoria Mines and Occurrences
NMBGMR Contact | Virginia T. McLemore
New Mexico Bureau of Geology and Mineral Resources
801 Leroy Place
Socorro, NM 87801
575 835 5521
virginia.mclemore@nmt.edu
NMBGMR Data Requirements
Information must be publicly available (no written or oral communications allowed).
Deposit site must have a verified latitude-longitude location.
Worksheet Tab Name | Tab Description
Mines | Mines from New Mexico Mines Database
District name | Name of mining district (see McLemore, 2017)
Alaises of mine names | Other names mine is referred to, list by Mine Id
Field Definitions | Field definitions
NOTE: The available data for this database is from a variety of published and unpublished reports (including theses and dissertations) and miscellaneous unpublished files in the NMBGMR mining archive.
New information is continuously becoming available and is incorporated into the database regularly.
Not all scoria mines are included.
Workbook Version | Date: October 10, 2021
McLemore, V.T., 2017, Mining districts and prospect areas of New Mexico: New Mexico Bureau of Geology and Mineral Resources, Resource Map 24, 65 p., scale 1:1,000,000.
Appendices and GIS data for this map are available in data repository 20170001 (https://geoinfo.nmt.edu/repository/index.cfml?rid=20170001).

## Mines
Mine_id | County | District_id | Active_location | ActiveMines | Historic/legacy_location | Historic/LegacyMines | Aggregate_mine | Mine_name | Township | Range | Section | Subsection | Lat_DD | Long_DD | UTM_easting | UTM_northing | UTM_zone | Coor_system | Location_assurrance | Point_of_location | LocationNotes | Commodities_produced | Commodities_present_not_produced | Production_Category | Commodity_category | Year_of_initial_production | Year_of_last_production | Comments_on_production | Development | Includes mill site | Latest_year_of_infomation | Mine_feature | Operating_status | Mining_methods | Primary_company | Access | Host_formation | Age_of_host_rock | Age_of_mineralization | Rock_type | Geology | MineralogyType | Ore Mineralogy | Nonore mineralogy | Type_of_deposit | USGS_quadrangle | Elevation | Method_of_obtaining_elevation | USGS_Deposit_Id_number | References | Data reliability | Inspected_by | Date_inspected | Date_of_last_modification | Verified by | web_site | date_web_site | YearDiscovery
NMBE0013 | Bernalillo |  | FALSE |  | TRUE | past production | TRUE | Isleta | 8N | 1E | 18 | NE | 34.9208 | -106.8708 | 329107 | 3865660 | 13 | NAD27 | topo | map symbol | Blackbird Hill on Isleta Pueblo | scoria |  | aggregate producer | industrial minerals | 1979 |  | 16 tons per day in 1979 | quarry | FALSE |  | quarry | closed | surface | Isleta Cinder and Gravel Enterprises | 2WD | Qc | Pliocene | Pliocene | cinders, scoria | vesicular basaltic material deposited in a scoria cone |  |  |  | scoria | Wind Mesa | 5700 | est | 10174959 | Orris and Oland (2001), Siemers and Austin (1979), Cima (1978), MILS (1981) | accurate |  |  | 2015-10-17 | VTM
NMBE0022 | Bernalillo |  | FALSE |  | TRUE | past production | TRUE | scoria | 8N | 1E | 20 | SW | 34.8991 | -106.8662 | 329480 | 3863242 | 13 | NAD27 | topo | map symbol |  | scoria |  | aggregate producer | industrial minerals |  |  | unknown production | quarry | FALSE |  |  | past production | surface |  | 2WD |  | Quaternary | Quaternary | cinders |  |  |  |  | scoria | Wind Mesa | 5700 | est |  |  | minimal |  |  | 2002-06-12
NMBE0033 | Bernalillo |  | FALSE |  | TRUE | past production | TRUE | Edgar D Otto | 8N | 2E | 1,6,12,7 | C | 34.9424 | -106.7803 | 337418 | 3867908 | 13 | NAD27 | topo | center of section |  | scoria |  | aggregate producer | industrial minerals |  |  | unknown production | pit | FALSE |  |  | past production | surface |  | hike | [8 empty] | scoria | Wind Mesa | 5247 | est |  |  | minimal |  |  | 2002-09-04
NMBE0035 | Bernalillo | DIS002 | FALSE |  | TRUE | past production | TRUE | Quail | 8N | 5E | 6 | SW | 34.9479 | -106.454 | 367232 | 3868033 | 13 | NAD27 | topo | center of section |  | scoria |  | aggregate producer | industrial minerals |  |  | unknown production | pit | FALSE |  |  | past production | surface |  |  |  | Quaternary | Quaternary | cinders |  |  |  |  | scoria | Mount Washington |  |  |  |  | minimal |  |  | 2002-09-04
NMBE0036 | Bernalillo |  | FALSE |  | TRUE | past production | TRUE | quarry | 8N | 1E | 20 |  | 34.899 | -106.8662 | 329481 | 3863237 | 13 | NAD27 | topo | map symbol | cinder cone | scoria |  | aggregate producer | industrial minerals |  |  | unknown production | pit | FALSE |  |  | past production | surface |  |  |  | Quaternary | Quaternary | cinders |  |  |  |  | scoria | Wind Mesa | 5701 | topo |  |  | minimal |  |  | 2002-09-04
NMBE0121 | Bernalillo | DIS001 | FALSE |  | TRUE | past production | TRUE | Crego Block Mill | 11N | 3E | 2, 4 |  | 35.1455 | -106.6327 | 351272 | 3890202 | 13 | NAD27 | topo | literature | Elena Gallegos Grant, 6026 Second St NM Albuquerque | scoria |  | other industrial minerals | industrial minerals | 1994 | 2006 | MSHA shows Abandoned | mill, plant | TRUE | 2019 | mill | past production | mill |  | 2WD | [8 empty] | mill | Los Griegos |  |  |  |  | accurate |  |  | 2017-01-27 | VTM | http://cregoblock.com/#eOzxwW | 2017-01-27
NMCA0035 | Catron | DIS006 | FALSE |  | TRUE | past production | TRUE | Red Hill | 1S | 19W | 10 | NE NW | 34.2383 | -108.8117 | 701541 | 3790549 | 12 | NAD27 | topo | map symbol |  | scoria |  | aggregate producer | industrial minerals |  | 1991 | unknown production | quarry | FALSE |  | quarry | past production | surface | Catron County | 2WD |  | Quaternary | Quaternary | cinders |  |  |  |  | scoria | Red Hill | 7100 | est |  | Orris and Oland (2001), Hatton et al. (1991) | accurate |  |  | 2019-01-17
NMCA0036 | Catron | DIS006 | FALSE |  | TRUE | past production | TRUE | Red Hill | 1S | 19W | 10 |  | 34.2343 | -108.8177 | 701001 | 3790095 | 12 | NAD27 | est topo | estimated | South of Hwy 60 | scoria |  | aggregate producer | industrial minerals | 1990 |  | unknown production | quarry | FALSE |  |  | past production | surface | Sunburst Mining | 2WD |  | Quaternary | Quaternary | cinders |  |  |  |  | scoria | Red Hill |  |  |  | Orris and Oland (2001) | literature |  |  | 2002-06-10
NMCA0182 | Catron | DIS006 | FALSE |  | TRUE | past production | TRUE | unknown | 1S | 19W | 20 | E | 34.2044 | -108.7864 | 703955 | 3786845 | 12 | NAD27 | topo | literature |  | scoria |  | other industrial minerals | industrial minerals |  |  | INACTIVE IN 1982. |  | FALSE |  |  | past production |  |  | 2WD |  |  |  | cinder cone |  |  | scoria |  | scoria | Quemado | 2175 | est |  | Austin et al. (1982), Osburn (1982), Weber (1977) | literature |  |  | 2003-04-26
NMCA0186 | Catron | DIS006 | FALSE |  | TRUE | past production | TRUE | unknown | 3N | 19W | 5 | N | 34.4314 | -108.7439 | 707312 | 3812102 | 12 | NAD27 | topo | literature |  | scoria |  | other industrial minerals | industrial minerals |  |  | INACTIVE IN 1982. |  | FALSE |  |  | past production |  |  | 2WD |  |  |  | cinder cone |  |  | scoria |  | scoria | Quemado | 2025 | est |  | Austin et al. (1982), Osburn (1982) | literature |  |  | 2003-04-26
NMCI0118 | Cibola | DIS017 | FALSE |  | TRUE | past production | TRUE | Candelaria | 9N | 12W | 23 | N | 35.0003 | -108.0703 | 767385 | 3876801 | 12 | NAD27 | topo | map symbol | 2 pits along Hwy 53, 1/3 mile apart. | scoria |  | aggregate producer | industrial minerals | 1990 | 1995 | unknown production | quarry | FALSE |  |  | past production | surface | New Mexico State Highway and Transportation Dept. | 2WD |  | Quaternary | Quaternary | cinders |  |  |  |  | scoria | Paxton Springs | 7800 | est |  | Orris and Oland (2001) | literature |  |  | 2002-06-10
NMCO0010 | Colfax |  | FALSE |  | TRUE | past production | TRUE | T O 1 | 30N | 26E | 22 | SE NE | 36.8206 | -104.1527 | 575569 | 4075102 | 13 | NAD27 | topo | literature |  | scoria |  | aggregate producer | industrial minerals | 1990 |  |  | quarry | FALSE |  |  | past production | surface | Big Chief Stone, Incorporated | 2WD |  | Tertiary | Tertiary | volcanic cinders |  |  |  |  | scoria | Johnson Park | 7260 | est |  | Orris and Oland (2001) | literature |  |  | 2002-06-10
NMDA0170 | Dona Ana | DIS023 | FALSE |  | TRUE | past production | TRUE | USBM 63 | 28S | 4W | 23 |  | 31.8587 | -107.225 | 289481 | 3526742 | 13 | NAD27 | topo | map symbol |  | scoria |  | aggregate producer | industrial minerals |  |  |  | open pit | FALSE |  |  | past production | surface |  | 2WD |  | Quaternary | Quaternary | basalt | volcanic cinders |  |  |  | scoria | Guzmans Lookout Mountain | 4680 | est |  | Gese (1985) | literature |  |  | 1994-03-01
NMDA0171 | Dona Ana | DIS023 | FALSE |  | TRUE | past production | TRUE | USBM 9 | 26S | 2W | 4, 5 |  | 32.0756 | -107.0579 | 305757 | 3550484 | 13 | NAD27 | topo |  |  | scoria |  | aggregate producer | industrial minerals |  |  |  | open pit | FALSE |  |  | past production | surface |  | 4WD |  | Quaternary | Quaternary | basalt | volcanic cinders |  |  |  | scoria | Aden Crater | 4320 | est |  | Osburn (1979) | literature |  |  | 1994-03-01
NMDA0172 | Dona Ana | DIS023 | FALSE |  | TRUE | past production | TRUE | Volcano 1 | 25S | 3W | 22 | NE | 32.1212 | -107.129 | 299141 | 3555662 | 13 | NAD27 | topo | map symbol |  | scoria |  | aggregate producer | industrial minerals |  |  |  | open pit | FALSE |  |  | past production | surface |  | 2WD |  | Quaternary | Quaternary | basalt | volcanic cinders |  |  |  | scoria | Mount Aden SW | 4580 | est |  | Osburn (1979) | literature |  |  | 1994-03-01
NMDA0173 | Dona Ana | DIS023 | FALSE |  | TRUE | past production | TRUE | scoria | 28S | 4W | 23 | SE | 31.85 | -107.2192 | 290018 | 3525765 | 13 | NAD27 | topo | map symbol |  | scoria |  | aggregate producer | industrial minerals |  |  |  | open pit | FALSE |  |  | past production | surface |  | hike |  | Quaternary | Quaternary | basalt | volcanic cinders |  |  |  | scoria | Guzmans Lookout Mountain | 4962 | est |  |  | minimal |  |  | 1994-03-01
NMDA0176 | Dona Ana | DIS023 | FALSE |  | TRUE | past production | TRUE | scoria | 25S | 3W | 23 |  | 32.1189 | -107.1179 | 300185 | 3555389 | 13 | NAD27 | topo | center of section |  | scoria |  | aggregate producer | industrial minerals |  |  |  | open pit | FALSE |  |  | past production | surface |  | 4WD |  | Quaternary | Quaternary | basalt | volcanic cinders |  |  |  | scoria | Aden Crater | 4420 | est |  | Osburn (1979) | literature |  |  | 1994-03-01
NMDA0177 | Dona Ana | DIS023 | FALSE |  | TRUE | past production | TRUE | Guzman | 28S | 4W | 35 | SW SW SW | 31.8222 | -107.2277 | 289145 | 3522705 | 13 | NAD27 | topo | map symbol |  | scoria |  | aggregate producer | industrial minerals |  | 2000 |  | open pit | FALSE |  |  | past production | surface |  |  |  | Quaternary | Quaternary | basalt | volcanic cinders |  |  |  | scoria | Guzmans Lookout Mountain | 4480 | est |  | Austin et al. (1998) | field | VTM | 1993-11-15 | 1994-03-01
NMDA0179 | Dona Ana | DIS023 | FALSE |  | TRUE | past production | TRUE | Aden | 25S | 3W | 9, 10 |  | 32.1488 | -107.1566 | 296597 | 3558782 | 13 | NAD27 | topo | literature |  | scoria |  | aggregate producer | industrial minerals |  |  |  | open pit | FALSE |  |  | past production | surface |  |  |  | Quaternary | Quaternary | basalt | volcanic cinders |  |  |  | scoria | Mount Aden | 4500 | est |  | Osburn (1979), File (1966) | literature |  |  | 2013-02-01 | VTM
NMDA0180 | Dona Ana | DIS023 | TRUE | production | FALSE |  | TRUE | Black Bear Mountain | 25S | 1E | 1, 12 |  | 32.069 | -106.7907 | 330967 | 3549301 | 13 | NAD27 | topo | map symbol | location from NMMMD | scoria |  | aggregate producer | industrial minerals | 1990 | 9999 | 39,000 cu yds/yr | quarry | FALSE | 2019 | quarry | production | surface | Del Norte Masonry Products, Incorporated | 2WD |  | Quaternary | Quaternary | scoria | volcanic cinders |  |  |  | scoria | Little Black Mountain | 4400 | est | 10062581 | Osburn (1979), Austin et al. (1998), Orris and Oland (2001) | accurate |  |  | 2019-06-24 | VTM |  |  | 2000
NMDA0182 | Dona Ana | DIS023 | FALSE |  | TRUE | past production | TRUE | Donna Mountain | 24S | 4W | 15 | SE NE | 32.2228 | -107.2333 | 289533 | 3567128 | 13 | NAD27 | topo | map symbol |  | scoria |  | aggregate producer | industrial minerals | 1990 | 2007 | 80+ st/day, MSHA database shows closed, may have produced before 1997 | quarry | FALSE |  |  | past production | surface | Volcanic Cinders | 4WD |  | Quaternary | Quaternary | basalt | volcanic cinders |  |  |  | scoria | Mount Aden | 5417 | est | 10062588, 10198990 | Osburn (1979), Austin et al. (1998), Orris and Oland (2001) | literature |  |  | 2018-08-10 | VTM
NMDA0183 | Dona Ana | DIS023 | FALSE |  | TRUE | past production | TRUE | Headquarters Hill | 25S | 3W | 36 | NW | 32.0968 | -107.1071 | 301155 | 3552925 | 13 | NAD27 | topo | map symbol |  | scoria |  | aggregate producer | industrial minerals |  |  |  | open pit | FALSE |  |  | past production | none |  | hike |  | Quaternary | Quaternary | basalt | volcanic cinders |  |  |  | scoria | Aden Crater | 4540 | est |  | Osburn (1979), Gese (1985) | literature |  |  | 1994-03-01
NMDA0184 | Dona Ana | DIS023 | TRUE | active | FALSE |  | TRUE | Little Black Mountain | 24S | 1E | 24 |  | 32.1222 | -106.792 | 330945 | 3555195 | 13 | NAD27 | topo | literature |  | scoria |  | aggregate producer | industrial minerals | 1985 | 9999 | 1200-1400 st/day, MSHA shows closed | quarry | FALSE |  | quarry | active | surface | Santa Fe Mining Company, Las Cruces |  |  | Quaternary | Quaternary | basalt | volcanic cinders |  |  |  | scoria | Little Black Mountain | 4300 | topo |  | Osburn (1979), Austin et al. (1998), Orris and Oland (2001) | accurate |  |  | 2017-01-16 | VTM
NMDA0185 | Dona Ana | DIS023 | FALSE |  | TRUE | past production | TRUE | Providence | 24S | 4W | 32 |  | 32.1756 | -107.2754 | 285459 | 3561985 | 13 | NAD27 | topo | literature |  | scoria |  | aggregate producer | industrial minerals |  |  |  | open pit | FALSE |  |  | past production | surface |  |  |  | Quaternary | Quaternary | basalt | volcanic cinders |  |  |  | scoria | Cambray |  |  |  |  | minimal |  |  | 1994-03-01
NMDA0192 | Dona Ana | DIS023 | FALSE |  | TRUE | past production | TRUE | Santo Tomas Mountain | 24S | 2E | 31 | SW | 32.1706 | -106.7803 | 332139 | 3560541 | 13 | NAD27 | topo | map symbol |  | scoria |  | aggregate producer | industrial minerals | 1961 | 2000 | MSHA shows abandoned, 250 cyd | quarry | FALSE |  | quarry | past production | surface | Big Chief Stone, IIncorporated, Santa Fe Mining Co. | 2WD |  | Quaternary | Quaternary | basalt | volcanic cinders |  |  |  | scoria | Black Mesa | 5000 | est |  | Osburn (1979), Cima (1978), Austin et al. (1998), Orris and Oland (2001) | accurate |  |  | 2019-05-26 | VTM
NMDA0194 | Dona Ana | DIS023 | FALSE |  | TRUE | past production | TRUE | Chaparral | 29S | 3W | 6 |  | 31.8144 | -107.1858 | 293098 | 3521754 | 13 | NAD27 | topo | center of section |  | scoria |  | aggregate producer | industrial minerals | 1990 |  |  | open pit | FALSE |  |  | past production | surface |  | 2WD |  | Quaternary | Quaternary | basalt | volcanic cinders |  |  |  | scoria | Guzmans Lookout Mountain | 4350 | est |  | Gese (1985) | field | VTM | 1993-11-15 | 1994-03-01
NMMo0023 | Mora |  | FALSE |  | TRUE | past production | TRUE | Cerrito Pelon | 23N | 18E | 14, 15 |  | 36.2295 | -105.0068 | 499384 | 4009206 | 13 | NAD27 | topo | estimated |  | scoria |  | no production reported | industrial minerals |  |  |  | none | FALSE |  |  | past production | none |  | hike |  | Miocene-Pliocene | Miocene-Pliocene | scoria | cinder cone with lava |  |  |  | scoria | Ocate | 8090 | surveyed |  |  | minimal |  |  | 2003-06-29
NMMo0024 | Mora |  | FALSE |  | TRUE | past production | TRUE | Cooks Peak | 23N | 18E | 8, 9 |  | 36.2418 | -105.0438 | 496062 | 4010562 | 13 | NAD27 | topo | estimated |  | scoria |  | no production reported | industrial minerals |  |  |  | none | FALSE |  |  | past production | none |  | hike |  | Miocene-Pliocene | Miocene-Pliocene | scoria | cinder cone with lava |  |  |  | scoria | Ocate | 8642 | surveyed |  |  | minimal |  |  | 2003-06-29
NMSF0039 | Santa Fe |  | FALSE |  | TRUE | past production | TRUE | La Cienago | 16N | 8E | 18 |  | 35.0503 | -106.1331 | 396661 | 3879010 | 13 | NAD27 |  | literature |  | scoria |  | aggregate producer | industrial minerals |  |  |  | quarry | FALSE |  |  | past production | surface | CSR (Crego Block, Hydro Conduit Corp.) | 2WD | [8 empty] | scoria | Tetilla Peak |  |  |  | Orris and Oland (2001) | literature |  |  | 2002-06-10
NMSF0040 | Santa Fe |  | FALSE |  | TRUE | past production | TRUE | unknown | 16N | 7E | 1 |  | 35.65 | -106.1525 | 395666 | 3945542 | 13 | NAD27 |  | literature | On flank of Cerrito Pelado | scoria |  | aggregate producer | industrial minerals |  |  |  | quarry | FALSE |  |  | past production | surface | Santa Fe Mining | 2WD | [8 empty] | scoria | Montoso Peak |  |  |  | Orris and Oland (2001) | literature |  |  | 2002-06-10
NMSF0111 | Santa Fe |  | TRUE | production | FALSE |  | TRUE | Cerrito Pelado | 17N | 7E | 36 | E | 35.6586 | -106.1444 | 396411 | 3946487 | 13 | NAD27 | topo | literature | 353741, 1060730 Cerrito Pelado cinder cone, lcoation from NMMMD | scoria |  | aggregate producer | industrial minerals | 1989 | 9999 |  | pits | FALSE | 2019 | quarry | production | surface | Monarch Mountain Minerals & Aggregates, LLC | 4WD |  | Tertiary | Tertiary | scoria, basalt | Cerrito Pelado cinder cone |  |  |  | igneous | Montoso Peak |  |  | 10062797 | Austin et al. (1990) | field | E. W. Smith | 1991-11-01 | 2019-06-24 | VTM |  |  | 1989
NMSO0491 | Socorro |  | FALSE |  | TRUE | past production | TRUE | Broken Back | 5S | 8E | 35 |  | 33.8314 | -106.0653 | 401424 | 3743774 | 13 | NAD27 | topo | topo |  | scoria |  | aggregate producer | industrial minerals | 1948 | 2012 |  | pits | FALSE |  |  | past production | surface |  | 4WD |  | Quaternary |  | scoria |  |  |  |  | igneous | Broken Back Crater | 5383 | topo |  | McLemore (2013, unpub rpt) | accurate |  |  | 2013-01-29 | VTM
NMSO0492 | Socorro |  | FALSE |  | TRUE | past production | TRUE | Sky High | 6S | 8E | 1 |  | 33.8223 | -106.0602 | 401886 | 3742768 | 13 | NAD27 | topo | topo |  | scoria |  | aggregate producer | industrial minerals | 1948 | 2012 |  | pits | FALSE |  |  | past production | surface |  | 4WD |  | Quaternary |  | scoria |  |  |  |  | igneous | Broken Back Crater | 6250 | topo |  | McLemore (2013, unpyb rpt) | accurate |  |  | 2013-01-29 | VTM
NMSO0493 | Socorro |  | FALSE |  | TRUE | past production | TRUE | gravel pits | 6S | 8E | 33 |  | 33.7512 | -106.1112 | 397081 | 3734930 | 13 | NAD27 | topo | topo |  | scoria |  | production unknown | industrial minerals |  |  |  | pits | FALSE |  |  | past production | surface |  | 2WD |  | Quaternary |  | sand and gravel |  |  |  |  | aggregate | Broken Back Crater |  |  |  |  | minimal |  |  | 2009-02-08
NMSO0565 | Socorro |  | FALSE |  | TRUE | past production | TRUE | Sky High | 6S | 8E | 1 |  | 33.8233 | -106.058 | 402087 | 3742874 | 13 | NAD27 | topo | google |  | scoria |  | aggregate producer | industrial minerals |  | 2012 |  | pits | FALSE |  |  | past production | surface |  | 4WD |  | Quaternary |  | scoria |  |  |  |  | igneous | Broken Back Crater |  |  |  | McLemore (2013, unpyb rpt) | accurate |  |  | 2013-01-29 | VTM
NMSO0566 | Socorro |  | FALSE |  | TRUE | past production | TRUE | Sky High | 6S | 8E | 1 |  | 33.825 | -106.0587 | 402026 | 3743058 | 13 | NAD27 | topo | google |  | scoria |  | aggregate producer | industrial minerals |  | 2012 |  | pits | FALSE |  |  | past production | surface |  | 4WD |  | Quaternary |  | scoria |  |  |  |  | igneous | Broken Back Crater |  |  |  | McLemore (2013, unpyb rpt) | accurate |  |  | 2013-01-29 | VTM
NMTA0009 | Taos | DIS235 | FALSE |  | TRUE | past production | TRUE | Black Scoria | 30N | 9E | 26 | SE | 36.8012 | -105.9493 | 415313 | 4073040 | 13 | NAD27 | topo | map symbol |  | scoria |  | aggregate producer | industrial minerals | 1958 |  |  | quarry | FALSE |  | quarry | past production | surface |  | 2WD |  | Quaternary | Quaternary | scoria | eroded cinder cones, 2 vents, mostly black scoria |  |  |  | scoria | La Segita Peaks | 8520 | est | 10296757 | Schilling (1960) | accurate |  |  | 2017-01-15 | VTM
NMTA0537 | Taos | DIS235 | FALSE |  | TRUE | past production | TRUE | San Antonio Mountain | 30N | 9E | 3 |  | 36.8633 | -105.973 | 413271 | 4079947 | 13 | NAD27 | topo | map symbol |  | scoria |  | other industrial minerals | industrial minerals | 1950 | 1955 |  | quarry | FALSE |  |  | past production | surface |  | 2WD |  | Quaternary | Quaternary | scoria | cinder cone |  |  |  | scoria | La Segita Peaks | 8400 | est |  | Schilling (1960) | accurate |  |  | 2003-12-27
NMUN0008 | Union |  | FALSE |  | TRUE | past production | TRUE | Malpie Mountain | 27N | 28E | 4 | C | 36.6035 | -103.9619 | 592847 | 4051187 | 13 | NAD27 | topo | literature |  | scoria |  | aggregate producer | industrial minerals | 1997 | 2008 | unknown production | quarry | FALSE |  | quarry | past production | surface | Twin Mountain Rock Company | 2WD |  | Quaternary | Quaternary | volcanic cinder, scoria | scoria |  |  |  | scoria | Malpie Mountain | 6980 | est |  | Orris and Oland (2001) | accurate |  |  | 2018-12-19 | VTM
NMUN0011 | Union | DIS248 | FALSE |  | TRUE | past production | TRUE | Des Moines | 30N | 29E | 19 | E | 36.8222 | -103.8819 | 599723 | 4075526 | 13 | NAD27 | topo | map symbol |  | scoria |  | aggregate producer | industrial minerals | 2002 | 2007 | unknown production, MRDS list commodity as pumice, but is scoria | quarry | FALSE |  | quarry | past production | surface |  | 2WD |  | Quaternary | Quaternary | volcanic cinder | scoria |  |  |  | scoria | Folsom | 6580 | topo | 10248317 |  | accurate |  |  | 2019-01-15 | VTM
NMUN0014 | Union | DIS248 | FALSE |  | TRUE | past production | TRUE | Baby Capulin | 30N | 28E | 27 |  | 36.8139 | -103.939 | 594634 | 4074547 | 13 | NAD27 | topo | map symbol |  | scoria |  | aggregate producer | industrial minerals |  |  | unknown production | quarry | FALSE |  | quarry | past production | surface |  | 2WD |  | Quaternary | Quaternary | volcanic cinder |  |  |  |  | scoria | Folsom | 6690 | topo | 10199073, 10272719 |  | accurate |  |  | 2019-01-15 | VTM
NMUN0016 | Union | DIS248 | FALSE |  | TRUE | past production | TRUE | Capulin Mountain | 30N | 28E | 33 | S | 36.7895 | -103.9644 | 592401 | 4071819 | 13 | NAD27 | topo | map symbol | outside Capulin National monument | scoria |  | aggregate producer | industrial minerals | 1946 |  | unknown production | quarry | FALSE |  | quarry | past production | surface |  | 2WD |  | Quaternary | Quaternary | scoria |  |  |  |  | scoria | Folsom | 7170 | topo | 0350590009 | STR card 5020 | accurate |  |  | 2018-12-19 | VTM
NMUN0018 | Union |  | FALSE |  | TRUE | past production | TRUE | Spanish Trails | 29N | 28E | 20 | NE | 36.7395 | -103.9769 | 591346 | 4066254 | 13 | NAD27 | topo | topo | near Capulin | scoria |  | aggregate producer | industrial minerals | 2009 | 2011 | unknown production | quarry | FALSE |  | quarry | past production | surface | Kirkland Construction, LLP | 2WD |  | Quaternary | Quaternary | scoria |  |  |  |  | scoria | Capulin | 6960 | topo | 10247927, 10272446 |  | accurate |  |  | 2019-01-15 | VTM
NMUN0038 | Union |  | FALSE |  | TRUE | past production | TRUE | Cinder Mountain | 26N | 32E | 8, 17 |  | 36.4969 | -103.5467 | 630162 | 4039847 | 13 | NAD27 | topo | map symbol |  | scoria |  | other industrial minerals | industrial minerals | 1999 | 2013 |  | quarry | FALSE |  | quarry | past production | surface | Volcanic Stone Company - Texas | 4WD |  |  |  | scoria | black scoria |  |  |  | scoria | Snyder Lake | 5780 | topo | 10248082 |  | accurate |  |  | 2018-12-19 | VTM
NMUN0044 | Union | DIS248 | FALSE |  | TRUE | past production | TRUE | Baby Capulin | 30N | 28E |  |  | 36.8136 | -103.9335 | 595124 | 4074525 | 13 | NAD27 | topo | map symbol |  | scoria |  | aggregate producer | industrial minerals |  |  |  | quarry | FALSE |  | quarry | past production | surface |  | 2WD |  | Quaternary | Quaternary | volcanic cinder |  |  |  |  | scoria | Folsom | 6690 | topo |  |  | accurate |  |  | 2019-01-15 | VTM
NMUN0045 | Union | DIS248 | FALSE |  | TRUE | past production | TRUE | Twin Mountain | 30N | 29E | 19 |  | 36.8223 | -103.8822 | 599692 | 4075539 | 13 | NAD27 | topo | map symbol |  | scoria |  | aggregate producer | industrial minerals | 1956 |  |  | quarry | FALSE |  | quarry | past production | surface |  | 2WD |  | Quaternary | Quaternary | volcanic cinder, scoria |  |  |  |  | scoria | Folsom | 6535 | topo | 10248317, 10062840 |  | accurate |  |  | 2018-01-15 | VTM
NMUN0046 | Union | DIS248 | FALSE |  | TRUE | past production | TRUE | gravel pit | 30N | 29E | 16 |  | 36.8351 | -103.8566 | 601956 | 4076982 | 13 | NAD27 | topo | map symbol |  | scoria |  | aggregate producer | industrial minerals |  |  |  | quarry | FALSE |  | quarry | production | surface |  | 2WD |  | Quaternary | Quaternary | scoria |  |  |  |  | scoria | Des Moines | 6565 | topo | 10272576 |  | accurate |  |  | 2018-01-15 | VTM
NMUN0047 | Union | DIS248 | FALSE |  | TRUE | past production | TRUE | gravel pit | 30N | 29E | 23 |  | 36.8196 | -103.814 | 605783 | 4075310 | 13 | NAD27 | topo | map symbol |  | scoria |  | aggregate producer | industrial minerals |  |  |  | quarry | FALSE |  | quarry | production | surface |  | 4WD |  | Quaternary | Quaternary | scoria |  |  |  |  | scoria | Des Moines | 6534 | topo |  |  | accurate |  |  | 2018-01-15 | VTM
NMUN0048 | Union | DIS248 | FALSE |  | TRUE | past production | TRUE | gravel pit | 30N | 29E | 20 |  | 36.8166 | -103.8648 | 601253 | 4074925 | 13 | NAD27 | topo | map symbol |  | scoria |  | aggregate producer | industrial minerals |  |  |  | quarry | FALSE |  | quarry | production | surface |  | 4WD |  | Quaternary | Quaternary | scoria |  |  |  |  | scoria | Des Moines | 6820 | topo |  |  | accurate |  |  | 2018-01-15 | VTM
NMUN0049 | Union | DIS248 | FALSE |  | TRUE | past production | TRUE | Colorado and Southern Ballast Pit | 30N | 29E | 29 |  | 36.8113 | -103.8691 | 600878 | 4074335 | 13 | NAD27 | topo | map symbol |  | scoria |  | aggregate producer | industrial minerals |  |  |  | quarry | FALSE |  | quarry | production | surface |  | 2WD |  | Quaternary | Quaternary | scoria |  |  |  |  | scoria | Des Moines | 6690 | topo |  |  | accurate |  |  | 2018-01-15 | VTM
NMOt0004 | Otero |  | FALSE |  | TRUE | past production | TRUE | aggregate pit | 21S | 8E | 3 | NE NW | 32.5173 | -106.1153 | 395242 | 3598132 | 13 | NAD27 | topo | map symbol |  | scoria | Fe | aggregate producer | industrial minerals |  |  |  | 3 shallow pits | FALSE |  |  | past production | surface |  | 4WD |  | Tertiary |  | scoria, basalt |  |  | calcite, Fe oxides |  | scoria | Tres Hermanos SE | 4100 | est |  |  | field | VTM, Eric Monroe | 1997-05-21 | 2002-06-12
NMRA0150 | Rio Arriba | DIS235 | TRUE | production | FALSE |  | TRUE | Red Hill | 29N | 9E | 5 | SW | 36.7758 | -106.0158 | 409350 | 4070280 | 13 | NAD27 | topo | map symbol | in between 2 pits; location from NMMMD | scoria | pumice | aggregate producer | industrial minerals | 1991 | 9999 | not in MSHA database | quarry | FALSE | 2019 | quarry | production | surface | Colorado Aggregate of NM, Colorado Lava, Inc. | 2WD |  | Tertiary | Tertiary | scoria |  |  |  |  | scoria | San Antonio Mountain |  |  | 10247953, 10247953 | Orris and Oland (2001), Pfeil et al. (2001) | literature |  |  | 2019-06-24 | VTM
NMCA0037 | Catron | DIS006 | FALSE |  | TRUE | past production | TRUE | Red Butte | 4S | 20W | 34 | NE | 33.9168 | -108.911 | 693120 | 3754701 | 12 | NAD27 | topo | map symbol |  | scoria | pumice? | aggregate producer | industrial minerals | 1990 | 1992 | unknown production | quarry | FALSE |  | quarry | past production | surface | Catron County | 2WD |  | Quaternary | Quaternary | cinders |  |  |  |  | scoria | Underwood Lake | 7840 | est | 10198920 | Orris and Oland (2001) | accurate |  |  | 2019-01-17 | VTM
NMCA0180 | Catron | DIS006 | FALSE |  | TRUE | past production | TRUE | Red Butte | 4S | 20W | 35 | N | 33.9192 | -108.8983 | 694289 | 3754988 | 12 | NAD27 | topo | literature |  | scoria | pumice? | other industrial minerals | industrial minerals | 1990 |  |  |  | FALSE |  |  | past production |  |  | 2WD |  |  |  | scoria cinders |  |  | cinders, scoria |  | scoria | Underwood Lake | 2350 | est |  | Hatton et al. (1990) | literature |  |  | 2014-12-07 | VTM
NMSF0038 | Santa Fe |  | TRUE | production | FALSE |  | TRUE | Cerrito Pelado | 17N | 7E | 36 | SE SE | 35.6541 | -106.1473 | 396142 | 3945996 | 13 | NAD27 | topo | map symbol | location from NMMMD, center of pit | scoria | pumice? | aggregate producer | industrial minerals | 1979 | 9999 | Active | quarry | FALSE |  | pit | active | surface | Pavestone, LLC - Cartersville | 2WD |  |  |  | scoria |  |  |  |  | scoria | Montoso Peak | 6740 | topo | 10062797, 10175305 | Orris and Oland (2001) | accurate |  |  | 2016-12-01 | VTM
NMUN0017 | Union | DIS248 | FALSE |  | TRUE | past production | TRUE | Capulin Mountain | 30N | 28E | 33 | SE | 36.7857 | -103.9574 | 593026 | 4071403 | 13 | NAD27 | topo | map symbol | outside National Monument | scoria, aggregate |  | aggregate producer | industrial minerals |  |  | unknown production | pit | FALSE |  | pit | past production | surface |  | 2WD |  | Tertiary | Tertiary | scoria |  |  |  |  | scoria | Folsom | 7050 | topo | 10199194 |  | accurate |  |  | 2018-12-19 | VTM |  |  | 1946
NMLU0147 | Luna | DIS100 | FALSE |  | TRUE | past production | TRUE | Black Mountain | 23S | 10W | 4 |  | 32.3331 | -107.8701 | 229835 | 3580793 | 13 | NAD27 | topo |  |  | scoria, basalt |  | aggregate producer | industrial minerals |  | 1982 |  | quarry | FALSE |  |  | past production | surface |  | 2WD |  |  |  | Scoria | cinder cone |  |  |  | scoria | Deming West | 5029 | est |  | McLemore et al. (2001), Austin et al (1982), Osburn (1982), Weber (1977) | literature |  |  | 2002-01-15
NMUN0007 | Union | DIS248 | TRUE | production | FALSE |  | TRUE | B.T.U. TMR | 30N | 29E | 19 | SE | 36.818 | -103.8892 | 599073 | 4075055 | 13 | NAD27 | topo | map symbol | location from NMMMD | scoria, basalt |  | aggregate producer | industrial minerals | 1984 | 9999 | unknown production, active, may have been in operation before 2008 | quarry | FALSE | 2019 | quarry | production | surface | Twin Mountain Rock (originally Kiewit P & Sons Co.), Meridian Minerals Company | 2WD |  | Quaternary | Quaternary | volcanic cinder, scoria | scoria |  |  |  | scoria | Folsom | 6600 | topo | 10062840 | Orris and Oland (2001), Hatton et al. (1998) | accurate |  |  | 2019-01-16 | VTM |  |  | 1984
NMVA0035 | Valencia |  | FALSE |  | TRUE | past production | TRUE | Bonito | 6N | 4E | 10,11 |  | 34.7626 | -106.4996 | 362756 | 3847545 | 13 | NAD27 | est | estimated |  | scoria, sand, gravel |  | aggregate producer | industrial minerals |  |  |  | quarry | FALSE |  |  | past production |  | Lafarge Southwest, Inc. | 2WD | [8 empty] | aggregate | Bosque Peak, Los Lunas SE |  |  |  |  | accurate |  |  | 2015-10-17 | VTM
NMCA0048 | Catron |  | FALSE |  | TRUE | past production | TRUE | NMSHD 4707 | 1N | 17W | 20 | S | 34.292 | -108.64 | 717215 | 3796864 | 12 | NAD27 | est topo | literature |  | basalt, scoria (cinders) |  | aggregate producer | aggregate |  |  | unknown production | quarry | FALSE |  | quarry | past production | surface |  |  | Qc | Quaternary | Quaternary | basalt, cinders |  |  |  |  | aggregate |  |  |  |  | NMSHD files | accurate |  |  | 2020-04-07 | VTM
NMCI0194 | Cibola | DIS017 | FALSE |  | TRUE | occurrence | TRUE | scoria | 10N | 12W | 36 |  | 35.0572 | -108.0562 | 768489 | 3883152 | 12 | NAD27 | topo | map symbol |  |  | scoria | no production reported | industrial minerals |  |  |  | quarry | FALSE |  |  | occurrence | surface |  | 4WD |  | Quaternary | Quaternary | volcanic cinders | volcanic cinders |  |  |  | scoria | Paxton Springs | 7820 | est |  | McLemore et al. (1986) | minimal |  |  | 2002-12-01
NMCI0195 | Cibola | DIS017 | FALSE |  | TRUE | occurrence | TRUE | scoria | 10N | 12W | 26 |  | 35.0645 | -108.075 | 766744 | 3883914 | 12 | NAD27 | topo | map symbol |  |  | scoria | no production reported | industrial minerals |  |  |  | quarry | FALSE |  |  | occurrence | surface |  | 4WD |  | Quaternary | Quaternary | volcanic cinders | volcanic cinders |  |  |  | scoria | Paxton Springs | 7860 | est |  | McLemore et al. (1986) | minimal |  |  | 2002-12-01
NMCI0264 | Cibola | DIS017 | FALSE |  | TRUE | occurrence | TRUE | scoria prospect | 10N | 11W | 30 |  | 35.0655 | -108.0424 | 769719 | 3884113 | 12 | NAD27 | topo | literature |  |  | scoria | no production reported | industrial minerals |  |  |  |  | FALSE |  |  | occurrence |  |  | 4WD |  | Quaternary | Quaternary | scoria | basalt flow |  |  |  | scoria | Paxton Springs |  |  | 10096004 | Goddard (1966) | minimal |  |  | 2012-12-30 | VTM
NMCO0192 | Colfax |  | FALSE |  | TRUE | occurrence | TRUE | White Peak | 24N | 18E | 22 |  | 36.2981 | -105.0202 | 498190 | 4016814 | 13 | NAD27 | topo | estimated |  |  | scoria | no production reported | industrial minerals |  |  |  | none | FALSE |  |  | occurrence | none |  | 4WD |  | Miocene-Pliocene | Miocene-Pliocene | scoria | cinder cone with lava |  |  |  | scoria | White Peak | 8799 | surveyed |  |  | minimal |  |  | 2017-12-25 | VTM
NMDA0159 | Dona Ana | DIS023 | FALSE |  | TRUE | occurrence | TRUE | scoria | 25S | 4W | 29 | C | 32.1043 | -107.2723 | 285579 | 3554069 | 13 | NAD27 | topo | center of section |  |  | scoria | no production reported | industrial minerals |  |  |  | none | FALSE |  |  | occurrence | none |  | hike |  | Quaternary | Quaternary | basalt | volcanic cinders |  |  |  | scoria | X-7 Ranch | 4420 | est |  | Osburn (1979) | literature |  |  | 1994-03-01
NMDA0160 | Dona Ana | DIS023 | FALSE |  | TRUE | occurrence | TRUE | USBM 42 | 27S | 3W | 27 | NW | 31.93 | -107.1353 | 298135 | 3534481 | 13 | NAD27 | topo | map symbol |  |  | scoria | no production reported | industrial minerals |  |  |  | none | FALSE |  |  | occurrence | none |  | hike |  | Quaternary | Quaternary | basalt | volcanic cinders |  |  |  | scoria | Potrillo Peak | 5092 | est |  | Gese (1985) | literature |  |  | 1994-03-01
NMDA0161 | Dona Ana | DIS023 | FALSE |  | TRUE | occurrence | TRUE | scoria | 26S | 3W | 6 | SE | 32.0688 | -107.1816 | 294065 | 3549957 | 13 | NAD27 | topo | map symbol |  |  | scoria | no production reported | industrial minerals |  |  |  | none | FALSE |  |  | occurrence | none |  | hike |  | Quaternary | Quaternary | basalt | volcanic cinders |  |  |  | scoria | Mount Aden SW | 5325 | est |  | Osburn (1979) | literature |  |  | 1994-03-01
NMDA0162 | Dona Ana | DIS023 | FALSE |  | TRUE | occurrence | TRUE | USBM 25 | 27S | 4W | 1 | SW | 31.9866 | -107.2025 | 291902 | 3540877 | 13 | NAD27 | topo | map symbol |  |  | scoria | no production reported | industrial minerals |  |  |  | none | FALSE |  |  | occurrence | none |  | hike |  | Quaternary | Quaternary | basalt | volcanic cinders |  |  |  | scoria | Portillo Peak | 5200 | est |  | Gese (1985) | literature |  |  | 1994-03-01
NMDA0163 | Dona Ana | DIS023 | FALSE |  | TRUE | occurrence | TRUE | USBM 37 | 27S | 4W | 35 | NW | 31.9153 | -107.2241 | 289704 | 3533021 | 13 | NAD27 | topo | map symbol |  |  | scoria | no production reported | industrial minerals |  |  |  | none | FALSE |  |  | occurrence | none |  | hike |  | Quaternary | Quaternary | basalt | volcanic cinders |  |  |  | scoria | Portillo Peak | 5397 | est |  | Gese (1985) | literature |  |  | 1994-03-01
NMDA0164 | Dona Ana | DIS023 | FALSE |  | TRUE | occurrence | TRUE | USBM 38 | 27S | 4W | 25 | NW | 31.9307 | -107.2035 | 291683 | 3534691 | 13 | NAD27 | topo | literature |  |  | scoria | no production reported | industrial minerals |  |  |  | none | FALSE |  |  | occurrence | none |  | 2WD |  | Quaternary | Quaternary | basalt | volcanic cinders |  |  |  | scoria | Portillo Peak | 4850 | est |  | Gese (1985) | literature |  |  | 1994-03-01
NMDA0165 | Dona Ana | DIS023 | FALSE |  | TRUE | occurrence | TRUE | USBM 39 | 27S | 4W | 26 | NE | 31.9287 | -107.2199 | 290127 | 3534500 | 13 | NAD27 | topo | literature |  |  | scoria | no production reported | industrial minerals |  |  |  | none | FALSE |  |  | occurrence | none |  | hike |  | Quaternary | Quaternary | basalt | volcanic cinders |  |  |  | scoria | Potrillo Peak | 4900 | est |  | Gese (1985) | literature |  |  | 1994-03-01
NMDA0166 | Dona Ana | DIS023 | FALSE |  | TRUE | occurrence | TRUE | USBM 40 | 27S | 3W | 30 | SE | 31.926 | -107.1829 | 293621 | 3534126 | 13 | NAD27 | topo | map symbol |  |  | scoria | no production reported | industrial minerals |  |  |  | none | FALSE |  |  | occurrence | none |  | hike |  | Quaternary | Quaternary | basalt | volcanic cinders |  |  |  | scoria | Potrillo Peak | 4958 | est |  | Gese (1985) | literature |  |  | 1994-03-01
NMDA0167 | Dona Ana | DIS023 | FALSE |  | TRUE | occurrence | TRUE | USBM 41 | 27S | 3W | 20 | NW | 31.9446 | -107.1687 | 295007 | 3536166 | 13 | NAD27 | topo | map symbol |  |  | scoria | no production reported | industrial minerals |  |  |  | none | FALSE |  |  | occurrence | none |  | hike |  | Quaternary | Quaternary | basalt | volcanic cinders |  |  |  | scoria | Potrillo Peak | 5250 | est |  | Gese (1985) | literature |  |  | 1994-03-01
NMDA0168 | Dona Ana | DIS023 | FALSE |  | TRUE | occurrence | TRUE | USBM 60 | 28S | 3W | 20 | C | 31.8575 | -107.1683 | 294853 | 3526503 | 13 | NAD27 | topo | center of section |  |  | scoria | no production reported | industrial minerals |  |  |  | none | FALSE |  |  | occurrence | none |  | 2WD |  | Quaternary | Quaternary | basalt | volcanic cinders |  |  |  | scoria | Guzmans Lookout Mountain | 4880 | est |  | Gese (1985) | literature |  |  | 1994-03-01
NMDA0169 | Dona Ana | DIS023 | FALSE |  | TRUE | occurrence | TRUE | USBM 62 | 28S | 3W | 7 | C | 31.8858 | -107.1864 | 293201 | 3529680 | 13 | NAD27 | topo | center of section |  |  | scoria | no production reported | industrial minerals |  |  |  | none | FALSE |  |  | occurrence | none |  | 2WD |  | Quaternary | Quaternary | basalt | volcanic cinders |  |  |  | scoria | Potrillo Peak | 4700 | est |  | Gese (1985) | literature |  |  | 1994-03-01
NMDA0174 | Dona Ana | DIS023 | FALSE |  | TRUE | occurrence | TRUE | scoria | 24S | 4W | 34 |  | 32.1774 | -107.2361 | 289157 | 3562100 | 13 | NAD27 | topo | literature |  |  | scoria | no production reported | industrial minerals |  |  |  | none | FALSE |  |  | occurrence | none |  | 2WD |  | Quaternary | Quaternary | basalt | volcanic cinders |  |  |  | scoria | Mount Aden | 4460 | est |  |  | minimal |  |  | 1994-03-01
NMDA0175 | Dona Ana | DIS023 | FALSE |  | TRUE | occurrence | TRUE | USBM 24 | 27S | 4W | 12 |  | 31.9732 | -107.2031 | 291814 | 3539400 | 13 | NAD27 | topo | center of section |  |  | scoria | no production reported | industrial minerals |  |  |  | none | FALSE |  |  | occurrence | none |  | hike |  | Quaternary | Quaternary | basalt | volcanic cinders |  |  |  | scoria | Potrillo Peak | 5030 | est |  | Gese (1985) | literature |  |  | 1994-03-01
NMDA0178 | Dona Ana | DIS023 | FALSE |  | TRUE | occurrence | TRUE | USBM 35 | 27S | 4W | 35, 36 |  | 31.9148 | -107.2114 | 290902 | 3532937 | 13 | NAD27 | topo |  |  |  | scoria | no production reported | industrial minerals |  |  |  | none | FALSE |  |  | occurrence | none |  | hike |  | Quaternary | Quaternary | basalt | volcanic cinders |  |  |  | scoria | Portillo Peak | 4980 | est |  | Gese (1985) | literature |  |  | 1994-03-01
NMDA0181 | Dona Ana | DIS023 | FALSE |  | TRUE | occurrence | TRUE | USBM 23 | 27S | 3W | 7 |  | 31.9739 | -107.1863 | 293408 | 3539447 | 13 | NAD27 | topo | center of section |  |  | scoria | no production reported | industrial minerals |  |  |  | none | FALSE |  |  | occurrence | none |  | hike |  | Quaternary | Quaternary | basalt | volcanic cinders |  |  |  | scoria | Portillo Peak | 5100 | est |  | Gese (1985) | literature |  |  | 1994-03-01
NMDA0186 | Dona Ana | DIS023 | FALSE |  | TRUE | occurrence | TRUE | USBM 21 | 27S | 3W | 4 |  | 31.9879 | -107.1518 | 296698 | 3540932 | 13 | NAD27 | topo | center of section |  |  | scoria | no production reported | industrial minerals |  |  |  | none | FALSE |  |  | occurrence | none |  | 4WD |  | Quaternary | Quaternary | basalt | volcanic cinders |  |  |  | scoria | Potrillo Peak | 4920 | est |  | Osburn (1979), Gese (1985) | literature |  |  | 1994-03-01
NMDA0187 | Dona Ana | DIS023 | FALSE |  | TRUE | occurrence | TRUE | USBM 10 | 26S | 3W | 7 |  | 32.0613 | -107.1855 | 293680 | 3549130 | 13 | NAD27 | topo | center of section |  |  | scoria | no production reported | industrial minerals |  |  |  | none | FALSE |  |  | occurrence | none |  | 2WD |  | Quaternary | Quaternary | basalt | volcanic cinders |  |  |  | scoria | Mount Aden SW | 4900 | est |  | Osburn (1979), Gese (1985) | literature |  |  | 1994-03-01
NMDA0188 | Dona Ana | DIS023 | FALSE |  | TRUE | occurrence | TRUE | USBM 11 | 26S | 3W | 18 |  | 32.046 | -107.1849 | 293697 | 3547438 | 13 | NAD27 | topo | center of section |  |  | scoria | no production reported | industrial minerals |  |  |  | none | FALSE |  |  | occurrence | none |  | 2WD |  | Quaternary | Quaternary | basalt | volcanic cinders |  |  |  | scoria | Mount Aden SW | 4900 | est |  | Osburn (1979), Gese (1985) | literature |  |  | 1994-03-01
NMDA0189 | Dona Ana | DIS023 | FALSE |  | TRUE | occurrence | TRUE | USBM 13 | 26S | 4W | 13 | NE | 32.0453 | -107.2017 | 292111 | 3547386 | 13 | NAD27 | topo | map symbol |  |  | scoria | no production reported | industrial minerals |  |  |  | none | FALSE |  |  | occurrence | none |  | 2WD |  | Quaternary | Quaternary | basalt | volcanic cinders |  |  |  | scoria | Mount Aden SW | 4750 | est |  | Osburn (1979), Gese (1985) | literature |  |  | 1994-03-01
NMDA0190 | Dona Ana | DIS023 | FALSE |  | TRUE | occurrence | TRUE | USBM 19 | 26S | 3W | 30 | NW | 32.0175 | -107.1868 | 293458 | 3544274 | 13 | NAD27 | topo | map symbol |  |  | scoria | no production reported | industrial minerals |  |  |  | none | FALSE |  |  | occurrence | none |  | 2WD |  | Quaternary | Quaternary | basalt | volcanic cinders |  |  |  | scoria | Mount Aden SW | 5270 | est |  | Osburn (1979), Gese (1985) | literature |  |  | 1994-03-01
NMDA0191 | Dona Ana | DIS023 | FALSE |  | TRUE | occurrence | TRUE | USBM 20 | 27S | 3W | 4 |  | 31.9882 | -107.152 | 296679 | 3540969 | 13 | NAD27 | topo | center of section |  |  | scoria | no production reported | industrial minerals |  |  |  | none | FALSE |  |  | occurrence | none |  | 4WD |  | Quaternary | Quaternary | basalt | volcanic cinders |  |  |  | scoria | Potrillo Peak | 4920 | est |  | Osburn (1979), Gese (1985) | literature |  |  | 1994-03-01
NMDA0193 | Dona Ana | DIS023 | FALSE |  | TRUE | occurrence | TRUE | USBM 22 | 27S | 3W | 1 |  | 31.9888 | -107.1001 | 301588 | 3540939 | 13 | NAD27 | topo | center of section |  |  | scoria | no production reported | industrial minerals |  |  |  | none | FALSE |  |  | occurrence | none |  | 2WD |  | Quaternary | Quaternary | basalt | volcanic cinders |  |  |  | scoria | Mount Riley | 4440 | est |  | Gese (1985) | literature |  |  | 1994-03-01
NMSI0001 | Sierra |  | FALSE |  | TRUE | occurrence | TRUE | scoria | 13S | 3W |  |  | 33.1431 | -107.1069 | 303474 | 3668930 | 13 | NAD27 | topo | map symbol |  |  | scoria | no production reported | industrial minerals |  |  |  | none | FALSE |  |  | occurrence | none |  | hike |  | Tertiary |  | scoria |  |  |  |  | scoria | Engle | 5100 | est |  |  | minimal |  |  | 1998-01-01
NMSI0002 | Sierra |  | FALSE |  | TRUE | occurrence | TRUE | Elephant Butte | 14S | 3W | 11, 15 |  | 33.0981 | -107.1351 | 300744 | 3663996 | 13 | NAD27 | topo | estimated |  |  | scoria | no production reported | industrial minerals |  |  |  |  | FALSE |  |  | occurrence | [11 empty] | scoria | Palomas Gap |  |  |  |  | minimal |  |  | 1998-01-01
NMSI0003 | Sierra |  | FALSE |  | TRUE | occurrence | TRUE | Point of Rocks | 17S | 2W | 25 |  | 32.8039 | -107.0014 | 312606 | 3631129 | 13 | NAD27 | topo | estimated |  |  | scoria | no production reported | industrial minerals |  |  |  | test pits | FALSE |  |  | occurrence | surface |  | hike |  | Tertiary |  | andesite, basalt, scoria |  |  |  |  | scoria | Alivio |  |  |  |  | field | VTM, JVM | 1996-08-11 | 1998-01-01
NMSI0511 | Sierra |  | FALSE |  | TRUE | occurrence | TRUE | Point of Rocks | 17S | 2W | 24, 25 |  | 32.8064 | -107.0042 | 312351 | 3631411 | 13 | NAD27 | topo | map symbol |  |  | scoria | no production reported | industrial minerals |  |  |  | pits | FALSE |  |  | occurrence | surface |  | 4WD |  | Tertiary |  | andesite, basalt, scoria |  |  |  |  | scoria | Alivio | 4630 | est |  |  | field | VTM, JVM | 1996-08-11 | 1998-01-01
NMCO0142 | Colfax |  | FALSE |  | TRUE | occurrence | TRUE | Horseshoe Crater | 28N | 27E | 2 |  | 36.6859 | -104.0292 | 586736 | 4060267 | 13 | NAD27 | topo | topo |  |  | scoria, cinders | no production reported | industrial minerals |  |  |  | none | FALSE |  |  | occurrence |  |  | 4WD |  | Tertiary | Tertiary | scoria, cinders |  |  |  |  | igneous | Kiowa | 7776 | topo |  |  | minimal |  |  | 2009-02-05

## District name
District_id | District name
DIS001 | Albuquerque
DIS002 | Coyote Canyon
DIS006 | Cimarron Mesa-Red Hill
DIS017 | Zuni Mountains
DIS023 | Aden
DIS235 | No Agua
DIS248 | Folsom
DIS100 | Black Mountain

## Alaises of mine names
Mine_id | Aliases | Record_id
NMBE0013 | Black Bird | 4804
NMBE0013 | Blackbird Hill | 1807
NMBE0013 | NMSH 914 | 3867
NMBE0013 | NMSHD 1914 | 4805
NMCA0035 | Cimarron Mesa | 2336
NMCO0010 | T.O. No. 1 Mine | 4907
NMDA0177 | Guzmans Lookout | 185
NMDA0180 | Black Bear | 1751
NMDA0180 | Del Norte Masonry Products | 4895
NMDA0182 | Donna Ana Mountain | 1581
NMDA0192 | Santo Tomas | 360
NMDA0194 | Chaparral Sand and Gravel Pit | 156
NMSO0491 | Sky High | 4715
NMTA0009 | Duran | 2482
NMUN0008 | Malpie | 5446
NMUN0008 | Twin Mountain Quarry | 4022
NMUN0011 | Twin Mountain Quarry | 4458
NMUN0038 | Mount Dora | 5444
NMUN0038 | Mt. Dora | 5471
NMUN0045 | Twin Mountain Rock | 5443

## Field Definitions
DESCRIPTIONS OF FIELDS IN THE NEW MEXICO MINES DATABASE
FIELD NAME | DATA TYPE | DESCRIPTION
Mine_id | Text | Unique number consisting of a prefix NM (for New Mexico), two letter abbreviation that represents the county (see County table) followed by a unique number
County | Text (lookup table) | County in which mine is found in, drop down table Counties
District id | Text (lookup table) | Key, unique district identification number with prefix of DIS, see district table
Mine_name | Text | The name of the occurrence, prospect, mine, deposit, or mill as found in the literature. Incorrect names are listed as aliases and unknown properties have no identification name
Township | Text | Township mine is located (Township 25 North would be entered as 25N), New Mexico meridian
Range | Text | Range mine is located (Range 5E would be entered as 5E), New Mexico meridian
Section | Text | Section mine is located (Section 21 would be entered as 21), New Mexico meridian
Subsection | Text | Portion of section mine is located, comma indicates on or more portions of the section
Lat_DD | Number | Latitude (decimal degrees) mine is located, all are latitude north
Long_DD | Number | Longitude (decimal degrees) mine is located, all are longitude west
UTM_easting | Number | UTM easting (in meters) mine is located
UTM_northing | Number | UTM northing (in meters) mine is located
UTM_zone | Number | UTM zone mine is located
Coor_system | Text (lookup table) | Coordinate system locational data is in
location_assurance | Text (lookup table) | Comments on the accuracy of the location of the occurrence, see location assurance table
Point_of_location | Text (lookup table) | Point of reference for locational position of mine, see point of location table
LocationNotes | Memo | Optional notes concerning features of the Location (e.g. landmarks, location description, topographic setting, access isues, etc.)
Production_category | Text (lookup table) | General description of the general production category, See production category table
Commodity_catergory | Text (lookup table) | Unique commodity category, only the major commodity category is listed even though some districts may have more than one category (uranium, coal, metals, industrial minerals, aggregate)
Commodities_produced | Text | Commodities that were produced at the locality, see commodities table for listing and definition of abbreviations
Commodities_present_ | Text | Commodities that are present, but were not produced from the mine, see commodities table for listing and definition of abbreviations
not_produced
Year_of_initial_ | Number | First year of known production
production
Year_of_last_production | Number | Last year of known production, 9999 represents active, operating mines
Comments_on_ | Text | Text field on other information concerning production
production
MineTooDangerousTo Approach | Yes/No | Mine is too dangerous to approach
Development | Text | Description of the extent of the development of the deposit.
Depth_of_workings | Text | Depth of workings
Length/height_of_ | Text | Length /height of workings
workings
Width_of_workings | Text | Width of workings
SignificantDeposit | Yes/No | see lookup_sign_depo_def
Recent_mineral_activity | Text | Describe any evidence of recent human use
Active_claim | Yes/No | Is it on an active mining claim?
Potential_for_future_ | Yes/No | Is there reasonable potential for future potential as a developed deposit?
potential
Mine_feature | Text (lookup table) | Mine feature
Condition_mine_feature | Text (lookup table) | Condition of mine feature
Aspect/slope_of feature | Text | Direction that mine opening faces and declination of slope looking into the mine opening
Disturbed_area_acres | Text | The size of the site that includes all of the disturbed or impacted areas, in acres.
Reclaimed_acres | Text | The amount of reclaimed acreage
General_slope | Text (lookup table) | General angle of slope in degrees
Stability | Text (lookup table) | General stability evaluation
Operating_status | Text (lookup table) | Current operating status, see operating status table
Mining_methods | Text | Brief description of mining methods
Surface_land_status | Text (lookup table) | Federal, state, private, Indian
Minerals_land_status | Text (lookup table) | Federal, state, private, Indian
Ownership | Text | Current or past land owner, as available
Primary_company | Text | Current or past mining company, as available
Access | Text (lookup table) | Method of access to the site, see access table (2WD, 4WD, hike, other)
Visibility | Text (lookup table) | Visibility of features
Mining_history | Memo | Brief description of history of the site
Cultural_features | Text (lookup table) | Structures or other historical features (see table)
Description_cultural_ features | Text | Describe the location, size, and shape of the cultural feature
Host_formation | Text | The formation name of the host
Age_of_host_rock | Text | Age of host rock
Age_of_mineralization | Text | Age of mineralization
Rock_type | Text | Lithology hosting the deposit
Geology | Text | Briefly describes the geology, structure, and character of the deposit.
Ore Mineralogy | Text | Briefly describes the ore mineralogy of the deposit
Nonore mineralogy | Text | Briefly describes the non-ore mineralogy of the deposit
Size | Text | Size of the deposit in area or volume.
Alteration | Text | Briefly describes the alteration associated with the deposit.
Type_of_deposit | Text (lookup table) | Characterizes the type of deposit according to McLemore (2001) and McLemore and Lueth (in press).
USGS_quadrangle | Text | The name of the quadrangle map (7.5 minute) on which the deposit is located.
Elevation | Number | Of the deposit, in feet
Method_of_obtaining_ elevation | Text (lookup table) | See elevation method table
Type of terrain | Text (lookup table) | type of terrain
Land use | Text (lookup table) | Predominant use of the land
Recent_human_use | Text | Describe evidenc of recent human use
Is waste rock present? | Yes/No | Is waste rock present?
Subsidence? | Yes/No | Is there evidence of subsidence?
Maintenance_Required? | Yes/No | Is maintance required?
Remediated? | Yes/No | Has the site been remediated?
Potential_hazardous_ materials | Text (lookup table) | See hazard table, includes radiation readings
Soils | Text (lookup table) | Describe soils, staining, thickness, type, condition
Evidence of potential acid drainage | Text (lookup table) | See AMD table
Air quality/condition | Text | Describe air quality/condition
Is water present? | Yes/No | Is water present?
Water drainage | Text (lookup table) | Description of water drainage from mine openings
Hydrology | Text (lookup table) | Information concerning hydrology at the site, see hydrology table
Receiving_stream | Text | Stream or river that water/runoff from the site drains into.
Color_of_water | Text | Describe color of water
Floodplain | Text (lookup table) | Describe floodplain
Erosion | Text (lookup table) | Describe any erosion features
Aquatic_life | Text | Describe aquatic life
Vegetation | Text (lookup table) | Describe vegetation
Vegetation density | Text (lookup table) | Describe vegetation density
Vegetation type | Text (lookup table) | Describe vegetation type
Animals | Text | Describe animals
Animal_rating | Number (lookup table) | See animal rating lookup table
Are bats present? | Yes/No | Presence of bats indicated by bat sightings or bat guano
Are owls present? | Yes/No | Presence of owls indicated by owl sightings or other evidence
Radiation_readings | Text | Record background and highest radiation readings
Reclamation | Text (lookup table) | General description of the reclamation at the site, See reclamation drop down table
Mitigation_status | Text (lookup table) | Description of mitigation status at the site, see mitigation status drop down table
Sensitive environments | Text (lookup table) | General description of nearby sensitive environments, drop down table
Danger level | Text (lookup table) | Describe relative level of hazard or danger
Sample_number | Text | Sample numbers collected from the deposit
Other_agency_number | Text | Any other number identifying the site.
Arch_site_no | Text | New Mexico Archeological Site Number (LA-Laboratory of Anthropology, Museum of New Mexico)
USGS_Deposit_Id_ | Text | USGS Deposit Id, replaces MRDS and MAS number
number
Chemistry | Text | General comments of samples collected from the deposit. Samples collected and analyzed by NMBGMR in chemistry table.
Comments | Memo | Any additional information, published maps or cross sections are cited.
Recommendations | Memo | Concerning the deposit.
References | Memo | Pertaining to the deposit.
Data reliability | Text (lookup table) | Indicates the reliability of the data collected from the site, see data reliability table
Inspected_by | Text (lookup table) | Person who last examined the deposit, see inspected by table
Date_inspected | Date/Time | Date deposit was last inspected or examined
Catalogue_ID | Number | ID number from Uranium Collection 2008
Data reliability | Text (lookup table) | Indicates the reliability of the data collected from the site, see data reliability table
Date_of_last_ | Date/Time | Date record was last modified
modification
Updates | Memo | Notes on updated information
Verified by | Text (lookup table) | Person who last updated the deposit information
web_site | Text | web site for more information
date_web_site | Date/Time | date web site accessed
YearDiscovery | Number | Year of Discovery
KnownMultipleEntrances | Text | Describe if there are multiple entrances
TrashInMine? | Yes/No | Is there trash in mine?

## References
Cima, Jo Anne, 1978, Physical properties of selected scoria cones In New Mexico, M.S. thesis, New Mexico Institute of Mining and Technology, Socorro, NM, 89 pp.
Osburn, JoAnne C., 1982, Scoria exploration and utilization in New Mexico, in: Industrial rocks and minerals of the Southwest, Austin, G. S., ed(s), New Mexico Bureau Mines Mineral Resources, Circular, v. 182, pp. 57-59.
Clippinger, Donn M., 1946, Building blocks from natural light-weight materials of New Mexico, New Mexico Bureau Mines Mineral Resources, Bulletin, v. 024, pp. 1-35.
McLemore, Virginia T.; Austin, George S., 2017, Energy and mineral resources of New Mexico- industrial minerals and rocks, McLemore, Virginia T.; Timmons, Stacy; Wilks, Maureen, ed(s), New Mexico Bureau of Geology & Mineral Resources, v. 50E, 128 p. ISBN: 978–1–883905–41–5