## General Information
New Mexico Mines Database Mines and Districts with Tungsten Occurrences
NMBGMR Contact | Virginia T. McLemore
New Mexico Bureau of Geology and Mineral Resources
801 Leroy Place
Socorro, NM 87801
575 835 5521
virginia.mclemore@nmt.edu
Summary | Information on tungsten mines and occurrences in New Mexico
NMBGMR Data Requirements
Information must be publicly available (no written or oral communications allowed).
Deposit site must have a verified latitude-longitude location.
Worksheet Tab Name | Tab Description
Mines | Mines from New Mexico Mines Database
Resources | Estimated resources of significant tungsten deposits
District name | Name of mining district (see McLemore, 2017)
Alaises of mine names | Other names mine is referred to, list by Mine Id
Field Definitions | Field definitions
References | Reference citations
NOTE: The available data for this database is from a variety of published and unpublished reports (including theses and dissertations) and miscellaneous unpublished files in the NMBGMR mining archive.
New information is continuously becoming available and is incorporated into the database regularly.
Workbook Version | Date: September 20, 2021
McLemore, V.T., 2017, Mining districts and prospect areas of New Mexico: New Mexico Bureau of Geology and Mineral Resources, Resource Map 24, 65 p., scale 1:1,000,000.
Appendices and GIS data for this map are available in data repository 20170001 (https://geoinfo.nmt.edu/repository/index.cfml?rid=20170001).
Some of this material is based upon work partially supported by the U.S. Geological Survey under Earth MRI contracts G19AP00098 and G20AS00008. The views and conslusions contained in this document are those of the authors and should not be interpreted as representing the opinions or polices of the U.S. Geological Survey. Mention of trade names or commercial products does not constitute their endorsement by the U.S. Geological Survey.

## Mines
Mine_id | County | District_id | Subdistrict_id | MSHA ID | Active_location | ActiveMines | Historic/legacy_location | Historic/LegacyMines | Aggregate_mine | Mine_name | Township | Range | Section | Subsection | Lat_DD | Long_DD | Lat_NAD84 | Long_NAD84 | UTM_easting | UTM_northing | UTM_zone | Coor_system | Location_assurrance | Point_of_location | LocationNotes | Commodities_produced | Commodities_present_not_produced | Production_Category | Commodity_category | Year_of_initial_production | Year_of_last_production | Comments_on_production | MineTooDangerousToApproach | Development | Includes mill site | Depth_of_workings | Length/height_of_workings | Width_of_workings | SignificantDeposit | Recent_mineral_activity | Latest_year_of_infomation | Potential_for_future_potential | Mine_feature | Condition_mine_feature | Aspect/slope_of feature | Disturbed_area_acres | Reclaimed_acres | General_slope | Stability | Operating_status | Mining_methods | Surface_land_status | Mineral_land_status | Ownership | Primary_company | Access | Visibility | Mining_history | Cultural_features | Description_cultural_features | Host_formation | Age_of_host_rock | Age_of_mineralization | Rock_type | Geology | MineralogyType | Ore Mineralogy | Nonore mineralogy | Size | Alteration | Type_of_deposit | USGS_quadrangle | Elevation | Method_of_obtaining_elevation | Type of terrain | Land_use | Recent_human_use | Is waste rock present? | Is waste rock suitable for backfill material? | Subsidence? | Maintenance_Required? | Remediated? | Volume of waste rock | Potential_hazardous_materials | Soils | Evidence_of_potential_acid_drainage | Air quality/condition | Is water present? | Water drainage | Hydrology | Receiving_stream | Color_of_water | Floodplain | DepthToWater | Erosion | Comments_on_hydrology | Aquatic_life | Vegetation | Vegetation density | Vegetation Type | Animal_Rating | Animals | Are bats present? | Are owls present? | Radiation_readings | Reclamation | Mitigation_status | Sensitive_environments | BLM_Danger level | NOAMI_classification | Sample_number | MSHA_mine_id | NMBGMRMiningArchiveNo | Other_agency_number | Arch_site_no | USGS_Deposit_Id_number | Chemistry | Comments | Recommendations | References | Data reliability | Inspected_by | Date_inspected | Date_of_last_modification | Updates | Verified by | web_site | date_web_site | YearDiscovery | KnownMultipleEntrances | TrashInMine? | STR card | USGSTopoMapNo | ClaimType
NMCO0038 | Colfax | DIS019 |  |  | FALSE |  | FALSE |  | FALSE | Golden Era | 28N | 16E | 22 | SW | 36.6394 | -105.2303 |  |  | 479414 | 4054698 | 13 | NAD27 | topo | literature |  | Au, Ag | W | metal producer, minor (less than 10,000 tons ore) | metals | 1918 | 1918 | less than 1 ton ore | FALSE | 3 adits | FALSE |  |  |  | FALSE |  |  | FALSE | [7 empty] | inactive | [5 empty] | hike |  |  |  |  | Pierre Shale, Raton Formation | Cretaceous |  | shale, sandstone | adjacent to quartz diorite porphyry |  | gold, wolframite, ferberite |  |  | contact metamorphic | Great Plains margin | Baldy Mountain | 11280 | est |  | recreation |  | FALSE | FALSE | FALSE | FALSE | FALSE | [5 empty] | FALSE | [14 empty] | FALSE | FALSE |  |  | caved | none | [11 empty] | Lindgren et al. (1910), Petitt (1966) | literature |  |  | 2003-05-26 | [6 empty] | FALSE
NMDA0081 | Dona Ana | DIS030 | SDDA003 |  | FALSE |  | TRUE | past production | FALSE | Merrimac | 21S | 4E | 30 | NE | 32.4555 | -106.5724 |  |  | 352209 | 3591828 | 13 | NAD27 | topo | map symbol |  | Au, Ag, Cu, Pb, Zn | W, Sn, pyrophyllite | metal producer, minor (less than 10,000 tons ore) | metals | 1916 | 1951 | 1916,1943, 1950-1951, see production table | FALSE | shafts, 2 adits | FALSE |  |  |  | FALSE |  |  | FALSE | shaft | [6 empty] | past production | underground | patented | patented | White Sands Missile Range | patented in 1890 | 4WD |  | inclined shaft N25, 30W, adit N50 |  |  | Lake Valley Limestone | Mississippian |  | limestone | sample contained 1.46%WO3 |  | sphalerite, smithsonite, hydrozincite, chalcopyrite, galena, cerusite, quartz, pyrite, Pyrophyllite, scheelite |  | 2-4 ft thick, 20-40 ft wide, 200 ft long |  | copper-lead-zinc skarn | Organ | 5500 | est | Mountains | military |  | TRUE | FALSE | FALSE | FALSE | FALSE | [5 empty] | FALSE | [14 empty] | FALSE | FALSE | [14 empty] | 4000 tons 10-15 percent Zn remain | Dunham (1935), Albritten and Nelson (1943), Dale and McKinney (1959) | field | VTM, Susan Winkler, | 1993-10-13 | 2021-01-07 |  | VTM |  |  | 1880 |  | FALSE
NMDA0196 | Dona Ana | DIS032 |  |  | FALSE |  | FALSE |  | FALSE | Velarde | 18S | 3W | 10 |  | 32.7636 | -107.1394 |  |  | 299587 | 3626915 | 13 | NAD27 | topo | map symbol |  | Mn | W | manganese producer | metals | 1917 | 1955 |  | FALSE | open pits | FALSE |  |  |  | FALSE |  |  | FALSE | [7 empty] | inactive | surface |  |  |  |  | 4WD | [5 empty] | Tertiary |  | rhyolite porphyry |  |  | Mn oxides, barite |  | 1-5 ft wide | silicification | epithermal manganese | McLeod Tank | 5200 | est |  | grazing |  | FALSE | FALSE | FALSE | FALSE | FALSE |  | none |  | none |  | FALSE | [14 empty] | FALSE | FALSE |  |  |  | none | [11 empty] | Fanrham (1961), Wells (1918), Filsinger (1988) | literature |  |  | 1994-03-01 | [6 empty] | FALSE
NMGR0003 | Grant | DIS068 |  |  | FALSE |  | FALSE |  | FALSE | Alhambra | 20S | 15W | 21 | NE | 32.5582 | -108.401 |  |  | 744028 | 3605103 | 12 | NAD27 | topo | map symbol |  |  | U, Au, Ag, Cu, W, Sb | no production reported | metals |  |  |  | FALSE | 2 shafts, trench, pits | FALSE | 65 ft |  |  | FALSE |  |  | FALSE | [7 empty] | inactive | underground, surface | [9 empty] | Burro Mountain granite | Precambrian |  | granite, diabase dike | minerals along fractured diabase dike in quartz-hematite vein; strike of dike N20W, dips NE |  | autunite, metatorbernite |  |  |  | Laramide vein | Burro Peak | 6220 | est |  |  |  | FALSE | FALSE | FALSE | FALSE | FALSE | [5 empty] | FALSE | [14 empty] | FALSE | FALSE | bkgd 50 cps; high 100 cps | [11 empty] | 26-210 ppm U3O8 (O'Neill and Thiede 1982) | examined by O'Neill and Thiede (1982) |  | McLemore(1982, No. 274, 1983a), O'Neill and Thiede (1982, No. 68y,69,70y), Anderson (1980), Hedlund (1978g, No. 4), U.S. Atomic Energy Commission (1970), Gillerman (1964), Keith (1945), PRR D-187(1951), D-191(1951), D-192 (1951),D-196(1951), File (1966) | field | VTM | 1980-07-12 | 2013-02-01 |  | VTM |  |  |  |  | FALSE
NMGR0026 | Grant | DIS068 |  |  | FALSE |  | FALSE |  | FALSE | Calamity | 20S | 15W | 23 | SE | 32.5478 | -108.3593 |  |  | 747978 | 3604038 | 12 | NAD27 | topo | literature |  |  | U, Cu, Au, Bi, W, Mo | no production reported | metals |  |  |  | FALSE | 2 shafts, trenches, pits | FALSE | 100 ft |  |  | FALSE |  |  | FALSE | [7 empty] | inactive | underground, surface | [9 empty] | Burro Mountain granite | Precambrian |  | granite, diabase, rhyolite dikes | radioactive vein trending N75E in Blue Jay fault system |  |  |  | up to 1 ft wide |  | Laramide vein | White Signal | 5980 | est |  |  |  | FALSE | FALSE | FALSE | FALSE | FALSE | [5 empty] | FALSE | [14 empty] | FALSE | FALSE | [12 empty] | 244 ppm U3O8 (O'Neill and Thiede, 1982) | Southwestern Exploration Associates claimed 1979; examined by O'Neill and Thiede (1982) |  | O'Neill and Thiede (1982, No. 99); Anderson (1980); Hedlund (1978h); Gillerman (1964), McLemore (1983a, figure 27) | field | OJA | 1979-08-30 | 2002-02-04 | [6 empty] | FALSE
NMGR0041 | Grant | DIS068 |  |  | FALSE |  | TRUE | past production | FALSE | Floyd Collins | 20S | 15W | 21, 22 |  | 32.5522 | -108.3896 |  |  | 745114 | 3604464 | 12 | NAD27 | topo | map symbol |  | Ra | U, V, Cu, Pb, W | less than 20,000 lbs U3O8 | metals | 1953 | 1964 | no production 1956-58, 1960-63, 2 carloads of radium in 1920; see uranium production table | FALSE | 2 shafts, pits | FALSE | 40, 80 ft |  |  | FALSE |  |  | FALSE | [7 empty] | inactive | underground, surface | patented | patented |  | A A Leach |  |  | Atrimas Mining Company (1954) |  |  | Burro Mountain granite | Precambrian |  | granite, diabase dike | radioactive N20W veins within fractured dike, ore discontinous and spotty, esp down dip, N20W |  | antunite, torbernite, uraninite, quartz, pyrite |  |  |  | Laramide vein | Burro Peak | 6160 | est |  |  |  | FALSE | FALSE | FALSE | FALSE | FALSE |  |  |  | pyrite |  | FALSE | [14 empty] | FALSE | FALSE | bkgd 50-60 cps, high 600 cps | [11 empty] | 124-1,660ppm U3O8 | geologic map by Gillerman (1964) |  | O'Neill and Thiede (1982 No. 71), Anderson (1980), Hedlund (1978g, No. 5), Hilpert (1965), Gillerman(1953a), Keith (1945), PRR D-190 (1951), USAEC files (1964), CRIB (198), MILS (1980), McLemore (1983a, figure 27) | field | VTM | 1980-07-12 | 2002-02-02 | [6 empty] | FALSE
NMGR0045 | Grant | DIS068 |  |  | FALSE |  | FALSE |  | FALSE | Hines-Werney | 21S | 14W | 34 |  | 32.4396 | -108.2665 |  |  | 757004 | 3592259 | 12 | NAD27 | topo | field location |  |  | U, W, Mo, Au, F | no production reported | metals |  |  |  | FALSE | shaft, pit, trenches | FALSE | 40 ft | 6 ft |  | FALSE |  |  | FALSE | [7 empty] | inactive | underground, surface | [9 empty] | Bliss Formation | Cambrian-Ordovician |  | sandstone | radioactive minerals associated w/fault and bedding planes in breccia zones (N85E, N75E) | [5 empty] | Laramide vein | Werney Hill | 5280 | est |  |  |  | FALSE | FALSE | FALSE | FALSE | FALSE | [5 empty] | FALSE | [14 empty] | FALSE | FALSE | bkgd 10-30 cps, high 400 cps | [5 empty] | NMBGMR 9614 | [5 empty] | see chemistry table |  |  | McLemore (1983), O'Neill and Thiede (1982 No. 60);Hedlund (1978e, No. 1) Williams (1966); Gillerman (1952; 1964); Lovering (1956); Gillerman and Granger (1952); Granger & others(1952); PRR DEB-P-4-1456 (1955); MILS (1978); CRIB (1982) | field | VTM | 1980-08-20 | 2002-02-04 | [6 empty] | FALSE
NMGR0046 | Grant | DIS068 |  |  | FALSE |  | TRUE | past production | FALSE | Inez-Hummer | 20S | 15W | 24 | NE | 32.5496 | -108.3516 |  |  | 748691 | 3604262 | 12 | NAD27 | topo | literature |  | U, V, Au | Cu, Li, W | less than 20,000 lbs U3O8 | metals | 1955 | 1955 | see uranium production table | FALSE | pits, adits, pits, shafts, mill | TRUE | 20-21 ft |  |  | FALSE |  | 2010 | FALSE | [7 empty] | inactive | underground, surface | patented | patented |  | Western Exploration |  |  | C A, R L Shipp, mill built in 1890 |  |  | Burro Mountain granite | Precambrian |  | granite, diabase dike | radioactive quartz-pyrite vein (N75E) along diabase dike contact |  | torbernite, autunite, gold, quartz, pyrite |  | 2-4 ft thick |  | Laramide vein | White Signal | 5900 | est |  |  |  | FALSE | FALSE | FALSE | FALSE | FALSE |  |  |  | pyrite |  | FALSE | [14 empty] | FALSE | FALSE | [9 empty] | NM AUM NM0132 |  | 10247726 | 31-4,170 ppm U3O8 (O'Neill and Thiede, 1982) | geologic map by Gillerman (1964) |  | O'Neill and Thiede(1982 No. 108,109y); Anderson.(1980);Hedlund (1978h, No. 4, 10); Hilpert (1965); Gillerman (1964); Keith (1945); PRR D-160(1951); PRR D-166, D-161,D-165(1951); USAEC files (1960); CRIB (1982); MILS (1980), McLemore (1983a, figure 27) | field | OJA | 1979-08-30 | 2017-04-17 |  | VTM |  |  |  |  | FALSE
NMGR0067 | Grant | DIS067 |  |  | FALSE |  | TRUE | inactive | FALSE | Purple Rock | 18S | 18W | 23 | N | 32.7294 | -108.6786 |  |  | 717551 | 3623479 | 12 | NAD27 | topo | map symbol |  |  | F, U, W, Th | no production reported | industrial minerals |  |  |  | FALSE | adits, shafts, pits (caved) | FALSE |  |  |  | FALSE |  |  | FALSE | [7 empty] | inactive | underground, surface | [9 empty] | Jack Creek Rapakivi Granite | Precambrian, Tertiary |  | granite, rhyolite dike | radioactive silicified veins in brecciated rhyolite dike trending N50E |  | quartz |  |  |  | volcanic-epithermal vein | Redrock | 4200 | est |  |  |  | FALSE | FALSE | FALSE | FALSE | FALSE | [5 empty] | FALSE | [14 empty] | FALSE | FALSE | bkgd 50-60 cps, high 150 cps | [11 empty] | 950 ppm U3O8 (O'Neill and Thiede, 1982) | owned by Tom McCauley, operator of Great Eagle fluorspar mine; geologic map by Hewitt (1959) |  | McLemore (1983), O'Neill and Thiede(1982 No. 20), Hedlund(1980a), McAnulty (1978); Gillerman (1964); Walker and Osterwald (1963); Hewitt (1959); Wolfe (1953); PRR DEB-A-532 (1953) | field | VTM | 1980-08-18 | 2019-01-18 |  | VTM |  |  |  |  | FALSE |  |  | Patented
NMGR0081 | Grant | DIS068 |  |  | FALSE |  | FALSE |  | FALSE | Tunnel Site | 20S | 15W | 26 |  | 32.5398 | -108.356 |  |  | 748305 | 3603162 | 12 | NAD27 | topo | field location |  |  | Au, Ag, Cu, W, U, Th, Bi | no production reported | metals |  |  |  | FALSE | caved shaft, adit with 20, 40 ft winzes | FALSE | 10 ft | 250 ft |  | FALSE |  |  | FALSE | [7 empty] | inactive | underground | [9 empty] | Burro Mountain granite | Precambrian, Tertiary |  | granite, rhyolite dike | radioactive quartz-pyrite veins along intrusive contact, N30E | [5 empty] | Laramide vein | White Signal | 5900 | est |  |  |  | FALSE | FALSE | FALSE | FALSE | FALSE | [5 empty] | FALSE | [14 empty] | FALSE | FALSE | bkgd 60 cps, high 100 cps | [11 empty] | 19 ppm U3O8, 582 ppm Th (O'Neill and Thiede, 1982) | hot vein reported at back of adit |  | O'Neill and Thiede (1982 No. 103); Hedlund (1978h, No. 3A); Lovering (1956); Granger et al. (1952); Granger and Bauer (1950); PRR D-174 (1951), McLemore (1983a, figure 27) | field | VTM | 1980-07-21 | 2002-02-04 | [6 empty] | FALSE
NMGR0086 | Grant | DIS067 |  |  | FALSE |  | FALSE |  | FALSE | Union Hill | 18S | 17W | 10 | NE | 32.7583 | -108.5785 |  |  | 726852 | 3626889 | 12 | NAD27 | topo | field location | Wild Horse Mesa |  | Mo, Pb, Sb, W, Zn, U | no production reported | metals |  |  |  | FALSE | pits, drilling | FALSE |  | 180 ft |  | FALSE |  |  | FALSE | [7 empty] | inactive | surface | federal | federal | U S Forest Service |  | 4WD |  |  | none |  | Jack Creek Rapakivi Granite, Beartooth Quartzite | Precambrian, Cretaceous |  | granite, quartzite | radioactive veins in fault zone trending east-west in granite and quartzite |  | torbernite, uraninite, quartz |  |  | silicification | volcanic-epithermal vein | Mangas Springs | 5600 | est |  | recreation, grazing |  | FALSE | FALSE | FALSE | FALSE | FALSE | [5 empty] | FALSE |  |  | Bear Canyon | [11 empty] | FALSE | FALSE | bkgd 50-60 cps; high 8,500 cps | [5 empty] | NMBGMR9611,9613,2846 | [6 empty] | adit driven by court order for assessment evaluation, presently active;mine map, location of samples of fig. 30; V. T. McLemore, field notes 8/21/80 |  | O'Neill and Thiede (1982 No. 23); Gillerman (1964), McLemore (1983a, figures 28 and 30) | field | VTM | 1982-08-05 | 2002-01-23 | [6 empty] | FALSE
NMGR0100 | Grant | DIS068 |  |  | FALSE |  | FALSE |  | FALSE | unknown | 20S | 14W | 30 | SW | 32.5333 | -108.3342 |  |  | 750369 | 3602495 | 12 | NAD27 | est topo | estimated |  |  | U, Ag, W | no production reported | metals |  |  |  | FALSE | two shallow pits, bulldozer stripping | FALSE |  |  |  | FALSE |  |  | FALSE | [7 empty] | inactive | surface | [9 empty] | Burro Mountain granite | Precambrian |  | granite | radioactive quartz-pyrite vein in N70E trending fault zone |  | quartz, pyrite |  |  |  | Laramide vein | White Signal | 5800 | est |  |  |  | FALSE | FALSE | FALSE | FALSE | FALSE |  |  |  | pyrite |  | FALSE | [14 empty] | FALSE | FALSE | [12 empty] | 46-148 ppm U3O8 (O'Neill and Thiede, 1982) | examined by O'Neill and Thiede (1982) |  | McLemore (1983a, figure 27), O'Neill and Thiede (1982 No. 115); Hedlund (1978h); PRR unnumbered (1951) | literature |  |  | 2002-02-04 | [6 empty] | FALSE
NMGR0131 | Grant | DIS060 |  |  | FALSE |  | TRUE | past exploration | FALSE | Ra-Tor | 20S | 16W | 30 | SE | 32.5337 | -108.53 |  |  | 731980 | 3602089 | 12 | NAD27 | topo | map symbol |  |  | U, Sb, W | no production reported | metals |  |  |  | FALSE | small pit, trenches | FALSE |  |  |  | FALSE |  |  | FALSE | pit |  |  |  |  | 11-35 degrees |  | past exploration | surface | federal BLM | federal FS | U S Forest Service |  | hike | not visible |  |  |  | Burro Mountain granite | Precambrian | Tertiary | granite, diabase dike | radioactive quartz-specularite veins along diabase dike |  | quartz, hematite |  |  |  | Laramide vein | Eagle Eye Peak | 5820 | topo | Mountains | grazing |  | FALSE | FALSE | FALSE | FALSE | FALSE |  |  | rocky | none |  | FALSE | none | above water table |  |  | none |  | None |  |  | Healthy, natural |  |  |  |  | FALSE | FALSE |  |  |  | none | [8 empty] | 136 ppm U3O8 (O'Neill and Thiede, (1982) | claimed by in 1983 Southwestern Exploration Associates; examined by O'Neill and Thiede (1982) |  | McLemore (1983), O'Neill and Thiede (1982 No. 53), Hedlund (1980c); NMBMMR files (1928) | accurate |  |  | 2019-01-24 |  | VTM |  |  |  |  | FALSE
NMGR0133 | Grant | DIS058 |  |  | FALSE |  | FALSE |  | FALSE | unknown | 21S | 16W | 6 | SW NE SE | 32.5021 | -108.5247 |  |  | 732569 | 3598605 | 12 | NAD27 | topo | field location |  |  | U, W, Li | no production reported | metals |  |  |  | FALSE | 4 pits | FALSE |  |  |  | FALSE |  |  | FALSE | [7 empty] | occurrence | surface | federal | federal | U S Forest Service | [6 empty] | Burro Mountain granite | Precambrian |  | granite, diabase dike | radioactive quartz-specularite veins in diabase dike, trend SW, granite intruded by diabase dike |  | quartz, hematite |  |  |  | Laramide vein | Eagle Eye Peak | 5960 | est |  |  |  | FALSE | FALSE | FALSE | FALSE | FALSE | [5 empty] | FALSE | [14 empty] | FALSE | FALSE | bkgd 50 cps, high 60 cps | [11 empty] | 182 ppm U308 (O'Neill and Thiede, 1982) | no anomalous radioactivity |  | McLemore (1983), O'Neill and Thiede (1982 No. 54); Hedlund (1980c) | field | VTM | 1982-09-24 | 2006-05-06 | [6 empty] | FALSE
NMGR0233 | Grant | DIS043 |  |  | FALSE |  | TRUE | past production | FALSE | Ground Hog | 18S | 12W | 5 | SE | 32.7694 | -108.1033 |  |  | 771350 | 3629252 | 12 | NAD27 | topo | map symbol |  |  | Pb, Cu, Zn, Ag, Au, W |  | metals |  |  |  | FALSE | shaft | FALSE |  |  |  | FALSE |  |  | FALSE | [7 empty] | past exploration | [5 empty] | 2WD | [5 empty] | Cretaceous |  | hornblende quartz diorite |  |  | actinolite |  |  |  | Laramide vein | Santa Rita | 6120 | est |  |  |  | FALSE | FALSE | FALSE | FALSE | FALSE |  | asbestos |  |  |  | FALSE | [14 empty] | FALSE | FALSE | [15 empty] | Richter and Lawrence (1983), more | literature |  |  | 2010-08-25 |  | VTM |  |  |  |  | FALSE
NMGR0248 | Grant | DIS044 |  |  | FALSE |  | TRUE | past exploration | FALSE | Evening Star | 18S | 16W | 26, 24 | NE | 32.7125 | -108.4667 |  |  | 737456 | 3622063 | 12 | NAD27 | topo | literature |  |  | W, Bi | no production reported | metals |  |  | None | FALSE | drill holes, trenches, prospect pits | FALSE | 40 ft |  |  | FALSE |  |  | FALSE | [7 empty] | past exploration |  | federal FS | federal FS | U S Forest Service | Dave Osmer, Silver City, NM (1964) | hike |  |  |  |  | Bullard Peak Series | Precambrian |  | Granite (migmatite), quartz diorite gneissic | Vein trends N25E, 75NW in granite, gneiss, up to 6%WO3 |  | Scheelite, Bi minerals |  | Vein is 2.5 ft wide |  | Laramide vein | Wind Mountain | 5560 | est | Mountains |  |  | FALSE | FALSE | FALSE | FALSE | FALSE | [5 empty] | FALSE | [14 empty] | FALSE | FALSE | [11 empty] | 10096872, 10271945 |  |  |  | Dale and McKinney (1959), Gillerman (1964), McLemore et al. (1996) | accurate |  |  | 2021-01-07 |  | VTM |  |  | 1954 |  | FALSE
NMGR0249 | Grant | DIS044 |  |  | FALSE |  | FALSE |  | FALSE | Giant | 19S | 16W | 7 | SE | 32.6631 | -108.5282 |  |  | 731810 | 3616444 | 12 | NAD27 | topo | map symbol |  | W |  | metal producer, minor (less than 10,000 tons ore) | metals | 1954 | 1955 |  | FALSE | 40 ft drill hole, shaft, pits | FALSE | 25 ft |  |  | FALSE |  |  | FALSE | [7 empty] | inactive | underground | federal | federal | U S Forest Service | Charles Rusandstoneell, Tyrone, NM and Barney Gardner, Albuquerque (1964) | 4WD |  |  |  |  | Burro Mountain Granite | Precambrian |  | granite | pegmatite dike strikes N15W, dips 50NE |  | Scheelite |  |  |  | pegmatite | Bullard Peak | 6370 | est |  |  |  | FALSE | FALSE | FALSE | FALSE | FALSE | [5 empty] | FALSE | [14 empty] | FALSE | FALSE | [11 empty] | 10014659, 10247593 |  |  |  | Gillerman (1964), McLemore et al. (1996) | minimal |  |  | 2012-12-09 |  | VTM |  |  | 1954 |  | FALSE
NMGR0250 | Grant | DIS044 |  |  | FALSE |  | TRUE | past production | FALSE | Greenrock | 18S | 16W | 29, 30, 31 | NE | 32.7034 | -108.5297 |  |  | 731569 | 3620916 | 12 | NAD27 | topo | literature |  | W |  | metal producer, minor (less than 10,000 tons ore) | metals | 1953 | 1955 | 1953-1955, 150 lbs high-grade concentrates, 5 tons low grade scheelite ore (27% WO3) | FALSE | shafts, bulldozed opencut | FALSE | 15, 20 ft |  |  | FALSE |  |  | FALSE | shaft | [6 empty] | past production | surface | federal FS | federal FS | U.S. Forest Service |  | 4WD |  |  |  |  | Bullard Peak Series | Precambrian |  | Amphibolite, pegmatite dike | Mineralized dike trend N60W and N45E |  | Scheelite |  |  |  | pegmatite | Bullard Peak | 6320 | est | Mountains | grazing |  | TRUE | FALSE | FALSE | FALSE | FALSE | [5 empty] | FALSE | [14 empty] | FALSE | FALSE | [15 empty] | Gillerman (1964), Dale and McKinney (1959), Hedlund (1980), McLemore et al. (1996) | accurate |  |  | 2021-01-07 |  | VTM |  |  | 1953 |  | FALSE
NMGR0251 | Grant | DIS044 |  |  | FALSE |  | FALSE |  | FALSE | Harper | 18S | 16W | 32, 33 | SW | 32.6915 | -108.5101 |  |  | 733438 | 3619642 | 12 | NAD27 | topo | map symbol |  |  | W | no production reported | metals |  |  |  | FALSE | Adit and shaft | FALSE |  |  |  | FALSE |  |  | FALSE | [7 empty] | inactive | [5 empty] | 4WD |  |  |  |  | Bullard Peak Series | Precambrian |  | Hornblende gneissic, granite | Vein strikes N5, dips 32W |  | Scheelite |  | Vein is up to 3 ft thick |  | Laramide vein | Bullard Peak | 6080 | est |  |  |  | FALSE | FALSE | FALSE | FALSE | FALSE | [5 empty] | FALSE | [14 empty] | FALSE | FALSE | [11 empty] | 10014660 |  |  |  | Hedlund (1980), Hewitt (1959), McLemore et al. (1996) | minimal |  |  | 2012-12-09 |  | VTM |  |  |  |  | FALSE
NMGR0256 | Grant | DIS044 |  |  | FALSE |  | TRUE | past production | FALSE | Morning Star | 18S | 16W | 28, 32 | SW | 32.7042 | -108.5128 |  |  | 733154 | 3621037 | 12 | NAD27 | topo | literature | location uncertain, not specifically identified on Hedlund (1980) | W |  | no production reported | metals | 1953 | 1953 | 1953, 1400 lbs of concentrates containing 71% WO3 from hand jigging operation | FALSE | shaft, three 100 ft opencuts, prospect pits | FALSE | 22 ft |  |  | FALSE |  | 1959 | FALSE | shaft | [6 empty] | past production |  | federal FS | federal FS | U S Forest Service | Dave Osmer, Silver City, NM (1960's) | 4WD |  |  |  |  | Bullard Peak Series | Precambrian |  | Gabbro, pegmatite, schist | Seams along fault striking N55E, in pegmatites and along shear zones, placer deposit nearby |  | Scheelite |  | Seams and pods, 2 - 10 in wide, 1000 yards of placer ore |  | pegmatite | Bullard Peak | 6000 | est | Mountains | grazing |  | TRUE | FALSE | FALSE | FALSE | FALSE | [5 empty] | FALSE | [14 empty] | FALSE | FALSE | [13 empty] | Discovered in 1953 by Dave Osmer |  | Elimestoneton (1960), Lemmon et al. (1962), Gillerman (1964), Dale and McKinney (1959), Hedlund (1980) | accurate |  |  | 2021-01-07 |  |  |  |  | 1953 |  | FALSE
NMGR0257 | Grant | DIS044 |  |  | FALSE |  | TRUE | past production | FALSE | Pacemaker | 18S | 16W | 35,36 | SE | 32.6958 | -108.4625 |  |  | 737890 | 3620224 | 12 | NAD27 | topo | literature |  | W | Mo | tungsten producer | metals | 1954 | 1954 | 1400 lbs concentrates at 68% WO3 shipped | FALSE | shafts, shallow shafts, trenches and opencuts | FALSE | 30, 50 ft |  |  | FALSE |  |  | FALSE | [7 empty] | past production |  |  |  | James L. Reed, Hurley, NM (1964) |  | 2WD |  | discovered 1954 |  |  | Burro Mountain Granite | Precambrian |  | Granite, pegmatite | Mineralized zone strikes N50E, dips steeply to NW, 0.2%WO3 |  | Scheelite, molybdenite |  |  |  | Pegmatite | Wind Mountain | 5780 | est |  |  |  | FALSE | FALSE | FALSE | FALSE | FALSE | [5 empty] | FALSE | [14 empty] | FALSE | FALSE | [11 empty] | 10097910, 10126369 |  |  |  | Gillerman (1964), Dale and McKinney (1959), Richter and Lawrence (1983), USGS docket 3850 (see web site), Schilling (1964) | literature |  |  | 2021-01-07 |  | VTM | http://minerals.usgs.gov/dockets/scans/nm/dmea/3850_DMEA.pdf | 2010-12-01 |  |  | FALSE
NMGR0258 | Grant | DIS046 |  |  | FALSE |  | TRUE | past exploration | FALSE | Rice Graves | 19S | 17W | 24 | NW | 32.6431 | -108.5556 |  |  | 729299 | 3614167 | 12 | NAD27 | topo | literature |  |  | W | no production reported | metals |  |  | None | FALSE | shaft, prospect pits, opencut and bulldozed trenches | FALSE | 35-40 ft |  |  | FALSE |  |  | FALSE | shaft | [6 empty] | past exploration |  | federal FS | federal FS | U S Forest Service | Fayette Rice and O. Graves, Gila, NM (1964) | hike |  |  |  |  | Bullard Peak Series | Precambrian |  | Amphibolite xenolith, granite | Deposit in silicified zone strikes N60-70E, dips 80W, scheelite decreased at depth |  | Scheelite, Epidote, Mica, Quartz |  | Silicified zone is about 5 ft wide | Silicification | Laramide vein | Bullard Peak | 5750 | est | Mountains | grazing |  | TRUE | FALSE | FALSE | FALSE | FALSE | [5 empty] | FALSE | [14 empty] | FALSE | FALSE | [11 empty] | 10199345, 10008861 |  | The westernmost of scheelite deposits |  | Lemmon et al. (1962), Dale and McKinney (1959), Hewitt (1959), Gillerman (1964), Hedlund (1980) | accurate |  |  | 2021-01-07 |  | VTM |  |  |  |  | FALSE
NMGR0260 | Grant | DIS044 |  |  | FALSE |  | FALSE |  | FALSE | unknown | 18S | 16W | 31 | NE | 32.7042 | -108.5292 |  |  | 731617 | 3621001 | 12 | NAD27 | topo | literature |  |  | W |  | metals |  |  |  | FALSE | Trench | FALSE |  |  |  | FALSE |  |  | FALSE | [7 empty] | inactive | [5 empty] | 4WD |  |  |  |  | Bullard Peak Series | Precambrian |  | Hornblende gneissic, granite | Vein |  | Scheelite |  |  |  | Laramide vein | Bullard Peak | 6240 | est |  |  |  | FALSE | FALSE | FALSE | FALSE | FALSE | [5 empty] | FALSE | [14 empty] | FALSE | FALSE | [15 empty] | Hedlund (1980) | minimal |  |  | 2003-04-02 | [6 empty] | FALSE
NMGR0261 | Grant | DIS044 |  |  | FALSE |  | FALSE |  | FALSE | unknown | 18S | 16W | 32 | N | 32.7042 | -108.5164 |  |  | 732815 | 3621029 | 12 | NAD27 | topo | map symbol |  |  | Au, Ag, W |  | metals |  |  |  | FALSE | Prospect pit | FALSE |  |  |  | FALSE |  |  | FALSE | [7 empty] | inactive | [5 empty] | 4WD |  |  |  |  | Bullard Peak Series | Precambrian |  | Granite gneissic | [6 empty] | Laramide vein | Bullard Peak | 6090 | est |  |  |  | FALSE | FALSE | FALSE | FALSE | FALSE | [5 empty] | FALSE | [14 empty] | FALSE | FALSE | [15 empty] | Hedlund (1980) | minimal |  |  | 2003-04-02 | [6 empty] | FALSE
NMGR0262 | Grant | DIS044 |  |  | FALSE |  | FALSE |  | FALSE | unknown | 19S | 16W | 8 | NW | 32.6708 | -108.5208 |  |  | 732485 | 3617323 | 12 | NAD27 | topo | literature |  |  | W |  | metals |  |  |  | FALSE | Adit and shaft | FALSE |  |  |  | FALSE |  |  | FALSE | [7 empty] | inactive | [5 empty] | 4WD |  |  |  |  | Bullard Peak Series | Precambrian |  | Hornblende gneissic, granite | Vein |  | Scheelite |  |  |  | Laramide vein | Bullard Peak | 6380 | est |  |  |  | FALSE | FALSE | FALSE | FALSE | FALSE | [5 empty] | FALSE | [14 empty] | FALSE | FALSE | [15 empty] | Hedlund (1980) | minimal |  |  | 2003-04-02 | [6 empty] | FALSE
NMGR0263 | Grant | DIS044 |  |  | FALSE |  | FALSE |  | FALSE | unknown | 18S | 16W | 22 | SE | 32.7211 | -108.4931 |  |  | 734959 | 3622959 | 12 | NAD27 | topo | map symbol |  |  | Au, Ag, W |  | metals |  |  |  | FALSE | Two shafts | FALSE |  |  |  | FALSE |  |  | FALSE | [7 empty] | inactive | [5 empty] | hike |  |  |  |  | Burro Mountain Granite | Precambrian |  | Granodiorite | [6 empty] | Laramide vein | Wind Mountain | 5700 | est |  |  |  | FALSE | FALSE | FALSE | FALSE | FALSE | [5 empty] | FALSE | [14 empty] | FALSE | FALSE | [15 empty] | Hedlund (1978) | minimal |  |  | 2003-04-02 | [6 empty] | FALSE
NMGR0264 | Grant | DIS044 |  |  | FALSE |  | FALSE |  | FALSE | unknown | 18S | 16W | 23 | SW | 32.7325 | -108.4714 |  |  | 736960 | 3624271 | 12 | NAD27 | topo | map symbol |  |  | Au, Ag, W |  | metals |  |  |  | FALSE | Prospect pit | FALSE |  |  |  | FALSE |  |  | FALSE | [7 empty] | inactive | [5 empty] | hike |  |  |  |  | Twin Peaks | Tertiary-Cretaceous |  | Horblende andesite porphry, granodiorite | [6 empty] | Laramide vein | Wind Mountain | 5500 | est |  |  |  | FALSE | FALSE | FALSE | FALSE | FALSE | [5 empty] | FALSE | [14 empty] | FALSE | FALSE | [15 empty] | Hedlund (1978) | minimal |  |  | 2003-04-02 | [6 empty] | FALSE
NMGR0265 | Grant | DIS044 |  |  | FALSE |  | FALSE |  | FALSE | unknown | 18S | 16W | 23 | NW | 32.7222 | -108.475 |  |  | 736649 | 3623123 | 12 | NAD27 | topo | literature |  |  | Au, Ag, W |  | metals |  |  |  | FALSE | Prospect pit | FALSE |  |  |  | FALSE |  |  | FALSE | [7 empty] | inactive | [5 empty] | hike |  |  |  |  | Burro Mountain Granite | Precambrian |  | Granite | [6 empty] | Laramide vein | Wind Mountain | 5600 | est |  |  |  | FALSE | FALSE | FALSE | FALSE | FALSE | [5 empty] | FALSE | [14 empty] | FALSE | FALSE | [15 empty] | Hedlund (1978) | minimal |  |  | 2003-04-02 | [6 empty] | FALSE
NMGR0266 | Grant | DIS044 |  |  | FALSE |  | TRUE | past production | FALSE | Zelma | 18S | 16W | 32, 33 | SE | 32.6911 | -108.5103 |  |  | 733422 | 3619595 | 12 | NAD27 | topo | literature |  | W | Bi |  | metals | 1953 | 1955 | 1953, 975 lbs concentrates at 63% WO3, 1954-1955, 200 tons low grade scheelite ore | FALSE | adit, shaft, shallow open cuts and prospect pits (1959) | FALSE | 25 ft | 70 ft |  | FALSE |  |  | FALSE | adit | [6 empty] | past production |  | federal FS | federal FS | U S Forest Service | Dave Osmer, Silver City, NM (1961), Dave Mercer | hike |  |  |  |  | Burro Mountain Granite | Precambrian |  | Granite | Vein trends N30W, ore in veinlets and pods |  | Scheelite, unknown Bi |  | 300 ft and is up to 10 ft wide |  | Laramide vein | Bullard Peak | 6180 | est |  |  |  | TRUE | FALSE | FALSE | FALSE | FALSE | [5 empty] | FALSE | [14 empty] | FALSE | FALSE | [13 empty] | Discovered in 1935 by Neal Pridemore. Owner reports that Bi occurance is unverified |  | Dale and McKinney (1959), Elimestoneton (1960), Gillerman (1964), Hedlund (1980) | accurate |  |  | 2018-08-14 |  |  |  |  | 1935 |  | FALSE
NMGR0267 | Grant | DIS045 |  |  | FALSE |  | TRUE | past production | FALSE | Alpha | 22S | 15W | 27 | NW | 32.3656 | -108.3772 |  |  | 746790 | 3583792 | 12 | NAD27 | topo | literature |  | W | Cu | metal producer, minor (less than 10,000 tons ore) | metals | 1939 | 1952 | 100 tons of 1% WO3 shipped 1939, 4.5 tons of 10% WO3 in 1952 | FALSE | shaft, pit | FALSE | 15-30 ft |  |  | FALSE |  |  | FALSE | shaft |  |  |  | 0 |  |  | past production | underground | federal BLM | federal BLM |  |  | hike | [5 empty] | Precambrian |  | granite | Mineralization Localized Along The Contact Between Altered Amphibolite And Gneissic Granite, N70E |  | Chalcopyrite, Scheelite | Calcite, Epidote, Garnet, Hornblende, Quartz |  |  | polymetallic vein | Ninetysix Ranch | 5040 | est | Mountains |  |  | TRUE | FALSE | FALSE | FALSE | FALSE | [5 empty] | FALSE | none | none |  |  | none | [9 empty] | FALSE | FALSE | [11 empty] | 10010035, 10296396 |  |  |  | Dale and McKinney (1959), Gillerman (1964), NMBMMR file data | accurate |  |  | 2018-08-14 |  | VTM |  |  |  |  | FALSE
NMGR0275 | Grant | DIS045 |  |  | FALSE |  | TRUE | past production | FALSE | Hillside | 22S | 16W | 26 | SE | 32.3622 | -108.4578 |  |  | 739217 | 3583239 | 12 | NAD27 | topo | literature |  | W | Au, Ag | metal producer, minor (less than 10,000 tons ore) | metals | 1946 | 1946 | 600 lbs W ore to Tombstone | FALSE | 3 shafts | FALSE | 27-40 ft |  |  | FALSE |  |  | FALSE | shaft | filled | [5 empty] | past production |  | federal BLM | federal BLM | federal |  | 4WD | [5 empty] | Precambrian |  | granite | narrow quartz veins S33W 70W |  | wolframite, scheelite, gold |  |  |  | polymetallic vein | Ninetysix Ranch | 5840 | est | Foothills |  |  | TRUE | FALSE | FALSE | FALSE | FALSE | [5 empty] | FALSE | [14 empty] | FALSE | FALSE | [15 empty] | Dale and McKinney (1959), Gillerman (1952, 1964), Hedlund (1978d), NMBMMR file data | accurate |  |  | 2019-10-08 |  | FKR |  |  | 1941 |  | FALSE
NMGR0312 | Grant | DIS044 |  |  | FALSE |  | TRUE | past production | FALSE | Pacemaker | 18S | 16W | 35 | SE | 32.6931 | -108.4625 |  |  | 737898 | 3619916 | 12 | NAD27 | topo | map symbol | also into 1,2 19S, 16W | W, Mo |  | metal producer, minor (less than 10,000 tons ore) | metals | 1955 | 1956 | 1955-6: estimated 1400 lbs of concentrates (68% WO3) | FALSE | 2 shafts w/ 27 m of drifts and numerous surface cuts | FALSE | 12-15 m |  |  | FALSE |  |  | FALSE | [7 empty] | past production |  | federal FS | federal FS | U.S. Forest Service | James Reed | 2WD | [5 empty] | Precambrian |  | pegmatite | quartz scheelite pegmatite and fracture filling veins in granite, N50E |  | scheelite, mo |  |  |  | pegmatite, W veins | Wind Mountain | 5816 | est | Mountains | grazing |  | TRUE | FALSE | FALSE | FALSE | FALSE | [5 empty] | FALSE | [14 empty] | FALSE | FALSE | [15 empty] | Dale and McKinney (1959), Gillerman (1964), Schilling (1964), DMEA 3850 | accurate |  |  | 2018-08-14 |  |  |  |  | 1954 |  | FALSE
NMGR0357 | Grant | DIS054 |  |  | FALSE |  | TRUE | past production | FALSE | Mountain Home | 17S | 12W | 16, 17 | SE | 32.8239 | -108.1022 |  |  | 771289 | 3635294 | 12 | NAD27 | topo | map symbol |  | Zn, Pb, Cu | Ag, Au, W |  | metals | 1909 | 1917 | Zinc-$22000, Lead-$1900, Copper-$1500 | FALSE | 6 adits, 2 deep shafts, stopes, shallow shafts, winzes, raises, small pits | FALSE |  |  |  | FALSE |  |  | FALSE | adit | [6 empty] | past production |  | patented | patented |  |  | 4WD |  |  |  |  | Syrena, Oswaldo limestone | Pennsylvanian |  | limestone | [6 empty] | Laramide skarn | Santa Rita | 6840 | est |  |  |  | FALSE | FALSE | FALSE | FALSE | FALSE | [5 empty] | FALSE | [14 empty] | FALSE | FALSE | [15 empty] | Hernon, Jones, & Moore (1964), Jones, Hernon, & Moore (1967), Dale & McKinney (1959), Schmitt (1935) | accurate |  |  | 2021-01-07 |  | VTM |  |  |  |  | FALSE
NMGR0436 | Grant | DIS067 |  |  | FALSE |  | TRUE | past production | FALSE | Purple Rock | 18S | 18W | 23 | NW | 32.7292 | -108.6775 |  |  | 717648 | 3623459 | 12 | NAD27 | topo | map symbol |  | F | U, W, Th | less than 100 short tons fluorite | industrial minerals |  |  |  | FALSE | adits, shafts, pits | FALSE |  |  |  | FALSE |  | 2003 | FALSE | shaft |  |  |  |  | 11-35 degrees |  | past production | underground | federal FS | federal FS |  |  | 4WD | [5 empty] | Precambrian |  | granite |  |  | fluorite, uranophane |  |  |  | fluorite veins | Redrock | 4400 | est | Mountains | grazing |  | FALSE | FALSE | FALSE | FALSE | FALSE |  |  | rocky |  |  | FALSE | none | above water table |  |  | none |  |  |  |  | Healthy, natural |  |  |  |  | FALSE | FALSE | [15 empty] | Anderson (1955), Gillerman (1964), Hewitt (1959), McAnulty (1978) | accurate |  |  | 2019-01-18 |  | VTM |  |  |  |  | FALSE
NMGR0609 | Grant | DIS058 |  |  | FALSE |  | TRUE | past production | FALSE | Ruby | 22S | 16W | 29, 30 | SW | 32.4508 | -108.5184 |  |  | 733280 | 3592930 | 12 | NAD27 | topo | map symbol |  |  | W, Au, Ag | less than 100 short tons fluorite | metals |  |  |  | FALSE | shafts | FALSE |  |  |  | FALSE |  |  | FALSE | shaft | [6 empty] | inactive |  | federal | federal | U S Forest Service | [17 empty] | Gold Hill | 6190 |  |  |  |  | FALSE | FALSE | FALSE | FALSE | FALSE | [5 empty] | FALSE | [14 empty] | FALSE | FALSE | [16 empty] | minimal |  |  | 2006-05-06 | [6 empty] | FALSE
NMGR0610 | Grant | DIS058 |  |  | FALSE |  | TRUE | past production | FALSE | Bluebird | 22S | 16W | 5, 8 |  | 32.4142 | -108.5176 |  |  | 733447 | 3588865 | 12 | NAD27 | topo | map symbol |  | Au, Ag | W | less than 100 short tons | metals |  |  |  | FALSE | shafts | FALSE | 105 ft |  |  | FALSE |  |  | FALSE | shaft | [6 empty] | past production |  | federal FS | federal FS | U S Forest Service | [9 empty] | granite | sample contained 0.4 oz/ton Au, 0.5%WO3 in quartz vein |  | scheelite, gold |  |  |  | vein and replacement deposits in Proterozoic rocks | Gold Hill | 5880 |  | Mountains | grazing |  | FALSE | FALSE | FALSE | FALSE | FALSE | [5 empty] | FALSE | [6 empty] | None | [7 empty] | FALSE | FALSE |  |  |  | none | [12 empty] | accurate |  |  | 2021-01-07 |  | VTM |  |  |  |  | FALSE
NMGR0611 | Grant | DIS058 |  |  | FALSE |  | FALSE |  | FALSE | Nancy Lee | 22S | 16W | 6 |  | 32.4237 | -108.5249 |  |  | 732739 | 3589905 | 12 | NAD27 | topo | map symbol |  |  | W, Au, Ag |  | metals |  |  |  | FALSE | shafts | FALSE |  |  |  | FALSE |  |  | FALSE | [7 empty] | inactive |  | federal | federal | U S Forest Service | [17 empty] | Gold Hill | 5960 |  |  |  |  | FALSE | FALSE | FALSE | FALSE | FALSE | [5 empty] | FALSE | [14 empty] | FALSE | FALSE | [16 empty] | minimal |  |  | 2006-05-06 | [6 empty] | FALSE
NMGR0625 | Grant |  |  |  | FALSE |  | FALSE |  | FALSE | Lead Hill | 17S | 14W | 8, 9, 16 |  | 32.8379 | -108.299 |  |  | 752823 | 3636362 | 12 | NAD27 | topo | map symbol | center of group of shafts and pits in Lead Hill claim | Ag, Pb, Zn | Fe, Be, W | metal producer, minor (less than 10,000 tons ore) | metals | 1913 | 1927 | 1120 short tons ore produced | FALSE | pits, 4 shafts | FALSE | 25-197 ft |  |  | FALSE |  |  | FALSE | [7 empty] | inactive | underground | federal | federal |  |  |  |  | discovered 1897 |  |  | Oswaldo;Beartooth Quartzite | Cretaceous |  | limestone | irregular, N60E, steep dip to SE |  | galena, smithsonite |  |  |  | carbonate-hosted Pb-Zn (Cu, Ag) replacement | Silver City | [5 empty] | FALSE | FALSE | FALSE | FALSE | FALSE | [5 empty] | FALSE | [14 empty] | FALSE | FALSE | [11 empty] | 10198882 |  |  |  | NMBGMR files | literature |  |  | 2012-11-22 |  | VTM |  |  |  |  | FALSE
NMHI0008 | Hidalgo | DIS075 |  |  | FALSE |  | FALSE |  | FALSE | Apache | 28S | 14W | 30 | NE | 31.845 | -108.3022 |  |  | 755287 | 3526237 | 12 | NAD27 | topo | field location |  | Cu, Ag, Pb, Zn | Au, Bi, W, U | metal producer, minor (less than 10,000 tons ore) | metals | 1870 | 1956 | 1,500,000 - 2,000,000 dollars, see production table | FALSE | shafts, 7,500 ft of drifts, pits | FALSE | 470, 300 ft |  |  | FALSE |  |  | FALSE | [7 empty] | inactive | underground |  |  |  | S W Brewer, A W Fitch, Hatchita NM (1957) | 4WD |  | 4 unpatented claims, Bill Bastran owner |  |  | Mojado Formation | Cretaceous |  | rhyolite, quartz monzonite porphyry | 3 fissures strike N-S through flat-lying limestone, dip 70SE |  | malachite,chrysocolla,chalcopyrite,sphalerit,chlorargyrite,ceruss,gal,sphal,unk Au,bismutite,scheel,calc,garnet,py,limon | Calcite, Garnet, Limonite, Pyrite |  |  | carbonate-hosted Pb-Zn (Cu, Ag) replacment | Doyle Peak | 4740 | est |  |  |  | FALSE | FALSE | FALSE | FALSE | FALSE | [5 empty] | FALSE | [14 empty] | FALSE | FALSE | bkgd 30-40 cps, Apache 40-50 cps | [10 empty] | 10008863, 10296054 | For detailed assays, see Peterson (1976), and historical data in Strongin (1957) | vein 70-80 cps, other mines, 30-40 cps |  | Lindgren et al (1910), Anderson (1957), Dale and McKinney (1959), Strongin (1957a, b), PRR DEB-RRA-1160(1953), McLemore (1983) | field | VTM | 1981-12-02 | 2002-01-30 |  |  |  |  | 1870 |  | FALSE
NMHI0052 | Hidalgo | DIS079 |  |  | FALSE |  | TRUE | past production | FALSE | Ridge | 29S | 18W | 31 | NE | 31.7417 | -108.7069 |  |  | 717227 | 3513903 | 12 | NAD27 | topo | literature |  | Mn | W | manganese producer | metals | 1954 |  | see production table | FALSE | trench, adits | FALSE | 60 ft |  |  | FALSE |  |  | FALSE | adit | [6 empty] | past production | [5 empty] | hike | [5 empty] | Tertiary |  | volcanic rocks |  |  |  |  | 20-70 ft long, 1-4 ft wide |  | epithermal manganese | Gillespie Mountain | 5040 | est |  |  |  | FALSE | FALSE | FALSE | FALSE | FALSE | [5 empty] | FALSE | [14 empty] | FALSE | FALSE | [12 empty] | 22.8-38.9% Mn, 0.42% WO3 |  |  | Zeller and Alper (1965), NMBMMR file data, Dale and McKinney | field | VTM, J. Hassemer | 1994-02-21 | 2019-10-08 |  | FKR |  |  |  |  | FALSE
NMHI0067 | Hidalgo | DIS082 |  |  | FALSE |  | TRUE | past production | FALSE | Century | 23S | 19W | 12 | SW | 32.3144 | -108.7558 |  |  | 711275 | 3577314 | 12 | NAD27 | topo | map symbol |  | Pb | W | metal producer, minor (less than 10,000 tons ore) | metals |  | 1905 | unknown production | FALSE | Surface | FALSE |  |  |  | FALSE |  |  | FALSE | [7 empty] | past production | [5 empty] | 4WD | [5 empty] | Cretaceous-Tertiary |  | andesite, granodiorite | veins strike E-W, ENE, Vein along andesite-granodiorite contact |  | cerussite, wulfenite, limonite |  |  |  | tungsten skarns | Gary | 4800 | est |  |  |  | FALSE | FALSE | FALSE | FALSE | FALSE | [5 empty] | FALSE | [14 empty] | FALSE | FALSE | [11 empty] | 10107907 |  | Near surface oxidation enrichment |  | Lindgren, et al (1910), Lasky (1938), Clark (1970), Thorman & Drewes (1978) | accurate |  |  | 2018-05-21 |  | VTM |  |  |  |  | FALSE
NMHI0136 | Hidalgo | DIS088 |  |  | FALSE |  | FALSE |  | FALSE | Cactus | 29S | 16W | 10 | NE | 31.8017 | -108.4522 |  |  | 741209 | 3521093 | 12 | NAD27 | topo | literature |  | Cu | W, Mo, As, Bi | metal producer, minor (less than 10,000 tons ore) | metals | 1943 | 1943 | a few truckloads | FALSE | pits | FALSE | 40 ft |  |  | FALSE |  |  | FALSE | [7 empty] | inactive |  |  |  | J M Crump (1963), Kneyer Mines Inc. (1943) |  | 4WD |  |  |  |  | Mojada Formation | Cretaceous |  | limestone, granite | scheelite-Mo-bearing scheelite in a garnetiferous zone bearing S75W |  | scheelite, garnet, powellite |  |  |  | Laramide skarn | Hachita Peak | 4885 | est |  |  |  | FALSE | FALSE | FALSE | FALSE | FALSE | [5 empty] | FALSE | [14 empty] | FALSE | FALSE | [6 empty] | SLY 1 | [5 empty] | 1943 ore averaged 0.10 to 0.14% WO3, | Cactus #1: 0.16% WO3; Cactus #2: 0.54% WO3; Three Snakes: Trace WO3 |  | Elston (1963), Hammarstrom, et al (1988), Dale and McKinney (1959) | field | VTM | 1993-09-14 | 2019-10-08 |  | FKR |  |  |  |  | FALSE
NMHI0141 | Hidalgo | DIS088 |  |  | FALSE |  | TRUE | past production | FALSE | Eagle Point | 29S | 16W | 22 | SW | 31.7661 | -108.4567 |  |  | 740880 | 3517140 | 12 | NAD27 | topo | field location |  | Ag, Au, Cu, Pb, Zn, W | Mo | metal producer, minor (less than 10,000 tons ore) | metals | 1943 |  | see production table | FALSE | Opencut and numerous trenches,adit | FALSE | 30 ft | 70 ft | 10 ft | FALSE |  |  | FALSE | pit | [6 empty] | past production | underground | federal BLM | federal BLM | JH Winslow, CL Buskirk, Deming NM (1957) |  | 4WD |  | 6 unpatented claims | none |  | Horquilla Limestone | Pennsylvanian, Tertiary | Tertiary | limestone, granite | deposits in a tactite zone along limestone-granite contact |  | scheelite, unknown molybdenum mineral, garnet, pyrite ,chalcopyrite, molybdenite |  |  | Skarn along limestone/granite contact | copper-lead-zinc skarn | Hachita Peak | 4800 | est |  | grazing |  | FALSE | FALSE | FALSE | FALSE | FALSE |  | none |  | pyrite |  | FALSE |  | above water table | [12 empty] | FALSE | FALSE |  | none | none | none |  |  | Eagle Point 1-3 |  |  |  |  | 10126272, 10009933 | Ore shipped to stockpile avg. 0.48% WO3 |  |  | Lasky (1947), Dale and McKinney (1959), Lemon and Tweto (1962), Zeller (1970), FN 7/1/1995 (VTM, JVM) | field | VTM | 2012-01-25 | 2021-01-07 |  | VTM | http://minerals.usgs.gov/dockets/scans/nm/dma/1476_DMA.pdf | 2010-12-03 | 1940 |  | FALSE
NMHI0216 | Hidalgo | DIS080 |  |  | FALSE |  | TRUE | past exploration | FALSE | Blue Hill | 25S | 21W | 23 | SE | 32.1106 | -108.9692 |  |  | 691614 | 3554308 | 12 | NAD27 | topo | map symbol |  |  | W | no production reported | metals |  |  |  | FALSE | pit | FALSE |  |  |  | FALSE |  |  | FALSE | [7 empty] | past exploration | [5 empty] | 4WD |  |  | none |  | Horquilla Limestone | Pennsylvanian |  | limestone | skarn along fracture zones limestone |  | scheelite, green and red andradite | calcite, quartz |  |  | tungsten skarns | Cotton City | 4620 | est |  | grazing |  | FALSE | FALSE | FALSE | FALSE | FALSE | [5 empty] | FALSE | [14 empty] | FALSE | FALSE | [11 empty] | 10009975 | Ore reported to contain 1.2% WO3 |  |  | Gillerman (1958), Dale and McKinney (1959), Richter and Lawrence (1983) | accurate |  |  | 2018-05-21 |  | VTM |  |  |  |  | FALSE
NMHI0218 | Hidalgo | DIS080 |  |  | FALSE |  | TRUE | past exploration | FALSE | Buck Deer | 25S | 21W | 23 | SW | 32.11 | -108.98 |  |  | 690593 | 3554227 | 12 | NAD27 | topo | literature |  |  | W | no production reported | metals |  |  |  | FALSE | trenches | FALSE | 6ft | 150ft |  | FALSE |  |  | FALSE | [7 empty] | past exploration | [5 empty] | 4WD |  |  |  |  | Horquilla Limestone | Pennsylvanian |  | granite, limestone | skarn along granite-limestone contact |  | scheelite |  |  |  | tungsten skarns | Cotton City | 4700 | est |  |  |  | FALSE | FALSE | FALSE | FALSE | FALSE | [5 empty] | FALSE | [14 empty] | FALSE | FALSE | [11 empty] | 10174687, 10009977 | Ore reported to contain 1.2% WO3 |  |  | Dale and McKinney (1959), Gillerman (1958), Richter and Lawrence (1983), NMBMMR file data | accurate |  |  | 2019-10-08 |  | FKR |  |  | 1953 |  | FALSE
NMHI0222 | Hidalgo | DIS080 |  |  | TRUE | exploration | FALSE |  | FALSE | Granite Gap | 26S | 20W | 3 | NW | 32.0767 | -108.9792 |  |  | 690741 | 3550533 | 12 | NAD27 | topo | map symbol |  | Pb, Ag, Zn, Cu, Au, As, W, Ba |  | metal producer, minor (less than 10,000 tons ore) | metals | 1880 | 1950 | 1.2 million dollars, 600,000 dollars before 1906 | FALSE |  | FALSE |  |  |  | FALSE |  |  | FALSE | [7 empty] | past exploration |  | federal BLM | federal BLM |  |  | 4WD |  |  |  |  | Escabora Limestone | Mississippian |  | quartz latite porphyry | Fault, strikes N50-75E, dips 56NW |  | cerus,gal,angles,smith,sphal,malach,azur,chrys,cp,scheel,tetrahedrite,barite |  |  |  | carbonate-hosted Pb-Zn | Cotton City | 4450 | est |  |  |  | FALSE | FALSE | FALSE | FALSE | FALSE | [5 empty] | FALSE | [14 empty] | FALSE | FALSE | [12 empty] | 12% Pb, 12% Zn, 5 oz Ag (1955 James Kinkema letter); 0.1-1% W (Gillerman, 1958) | see NMBMR files (USBM record) for detail of 1905-1925 production |  | Lindgren et al. (1910), Gillerman (1958), Armstrong et al. (1978), Thorman & Drewes (1980) | field | VTM | 1994-04-18 | 2003-04-21 | [6 empty] | FALSE
NMHI0223 | Hidalgo | DIS080 |  |  | FALSE |  | FALSE |  | FALSE | Jasper | 25S | 20W | 19 | NW | 32.1211 | -108.9461 |  |  | 693768 | 3555519 | 12 | NAD27 | topo | map symbol |  |  | Pb, Ag, Zn, Cu, Au, As, W, Ba | no production reported | metals |  |  |  | FALSE |  | FALSE |  |  |  | FALSE |  |  | FALSE | [7 empty] | inactive | [5 empty] | 4WD |  |  |  |  | Cintura Formation | Cretaceous | [6 empty] | Ore 4 ft wide |  | polymetallic vein | Cotton City | 4510 | est |  |  |  | FALSE | FALSE | FALSE | FALSE | FALSE | [5 empty] | FALSE | [14 empty] | FALSE | FALSE | [15 empty] | NMBMMR file data | minimal |  |  | 2003-04-21 | [6 empty] | FALSE
NMHI0224 | Hidalgo | DIS080 |  |  | FALSE |  | TRUE | past production | FALSE | Scheelite | 25S | 21W | 27 | NW | 32.1056 | -108.9972 |  |  | 688977 | 3553704 | 12 | NAD27 | topo | literature |  |  | W | no production reported | metals |  |  |  | FALSE |  | FALSE |  |  |  | FALSE |  |  | FALSE | [7 empty] | past exploration | [5 empty] | hike |  | 3 unpatented claims |  |  | Bisbee Group | Cretaceous |  | Tertiary granite contact with ls | Ore along contact of limestone pendant and granite, tactite |  | scheelite, andradite, spessarite, actinolite, epidote, qtz, calcite |  |  | Marbleization | tungsten skarns | Cotton City | 4760 | est |  |  |  | FALSE | FALSE | FALSE | FALSE | FALSE |  | asbestos |  |  |  | FALSE | [14 empty] | FALSE | FALSE | [12 empty] | 0.44% WO3 |  |  | Gillerman (1958), Dale and McKinney (1959), Richter and Lawrence (1983) | literature |  |  | 2003-04-21 | [6 empty] | FALSE
NMHI0225 | Hidalgo | DIS080 |  |  | FALSE |  | FALSE |  | FALSE | Sunrise | 25S | 21W | 35 | NE | 32.0889 | -108.9669 |  |  | 691869 | 3551909 | 12 | NAD27 | topo | map symbol |  | W | Pb, Cu, Ag | metal producer, minor (less than 10,000 tons ore) | metals | 1943 | 1956 | By 196: 270 metric tons ore | FALSE | shaft, cuts | FALSE | 25 ft, 250ft |  |  | FALSE |  |  | FALSE |  | filled | [5 empty] | inactive | [5 empty] | 4WD |  | 6 unpatented claims |  |  | Escabora Limestone | Mississippian |  | Tertiary quartz monzonite contact with ls | Granite Gap fault strikes N60-75E, Dips steeply SE |  | scheel, Argentiferous gal, gal, cp, powellite, garnet, epidote |  |  |  | carbonate-hosted Pb-Zn | Cotton City | 4400 | est |  |  |  | FALSE | FALSE | FALSE | FALSE | FALSE | [5 empty] | FALSE | [14 empty] | FALSE | FALSE | [12 empty] | Ore averaged 0.5% WO3 |  |  | Gillerman (1958), Dale and McKinney (1959), Armstrong et al. (1978), Thorman & Drewes (1980) | literature |  |  | 2019-10-08 |  | FKR |  |  | 1941 |  | FALSE
NMHI0226 | Hidalgo | DIS080 |  |  | FALSE |  | TRUE | past production | FALSE | Ward Tungsten | 25S | 21W | 26 | NW | 32.1086 | -108.9794 |  |  | 690648 | 3554074 | 12 | NAD27 | topo | map symbol |  | W | Cu, Mo | metal producer, minor (less than 10,000 tons ore) | metals | 1954 | 1957 | Probably a few hundred metric tons of ore were produced"" | FALSE |  | FALSE | 50 ft |  |  | FALSE |  |  | FALSE | shaft | [6 empty] | inactive |  | federal BLM | federal BLM |  |  | 4WD |  | 4 unpatented claims |  |  | Horquilla Limestone | Pennsylvanian |  | quartz monzonite | Most W ore w/in 25 ft of major NW trending fluorite fault |  | Scheelite, unknown Cu, andradite, wollastonite, epidote |  |  |  | tungsten skarns | Cotton City | 4770 | topo |  |  |  | FALSE | FALSE | FALSE | FALSE | FALSE | [5 empty] | FALSE | none | none |  |  | none | [9 empty] | FALSE | FALSE | [11 empty] | 10150463 | 1954-5: Ore averaged 0.1% - 0.2% WO3. Ore in shaft: 2.5% - 5% WO3 | Ore in small pods |  | Gillerman (1958), Dale and McKinney (1959), Armstrong et al. (1978), Drewes & Thorman (1980) | accurate |  |  | 2019-10-08 |  | FKR |  |  |  |  | FALSE
NMHI0232 | Hidalgo | DIS080 |  |  | FALSE |  | FALSE |  | FALSE | Section 23 | 25S | 21W | 23 | SW | 32.1153 | -108.9728 |  |  | 691264 | 3554825 | 12 | NAD27 | topo | map symbol |  |  | Pb, Cu, Zn, W |  | metals |  |  |  | FALSE | pits and trenches | FALSE |  |  |  | FALSE |  |  | FALSE | [7 empty] | inactive | [5 empty] | 4WD |  |  |  |  | Horquilla Limestone | Pennsylvanian |  | limestone | [6 empty] | carbonate-hosted Pb-Zn | Cotton City | 4700 | est |  |  |  | FALSE | FALSE | FALSE | FALSE | FALSE | [5 empty] | FALSE | [14 empty] | FALSE | FALSE | [15 empty] | Drewes and Thorman (1980), NMBMMR file data | minimal |  |  | 2003-04-21 | [6 empty] | FALSE
NMHI0296 | Hidalgo |  |  |  | FALSE |  | FALSE |  | FALSE | Hoggett Manganese Deposits | 29S | 18W | 31, 32 | SE31, SW32, NW6 | 31.7335 | -108.703 |  |  | 717617 | 3513009 | 12 | NAD27 | topo | literature |  | W | Mn | tungsten producer | metals |  |  | No tungsten produced | FALSE |  | FALSE |  |  |  | FALSE |  |  | FALSE | [13 empty] | 4WD | [5 empty] | Rhyolite Porphyry | [9 empty] | Gillespie Mountain | 5100 | est |  |  |  | FALSE | FALSE | FALSE | FALSE | FALSE | [5 empty] | FALSE | [14 empty] | FALSE | FALSE | [19 empty] | 2003-11-14 | [6 empty] | FALSE
NMLI0006 | Lincoln | DIS099 |  |  | FALSE |  | FALSE |  | FALSE | Black Night-Good Night | 6S | 11E | 23, 24 |  | 33.7753 | -105.7608 |  |  | 429551 | 3737312 | 13 | NAD27 | topo | map symbol |  |  | Fe, U, W | no production reported | metals |  |  |  | FALSE | pits | FALSE | 20 ft | 50-70 ft |  | FALSE |  |  | FALSE | [7 empty] | inactive | surface |  |  |  |  | hike |  |  |  |  | San Andres Formation | Permain |  | limestone, quartz monzonite dikes | highest radioactivity with highest Fe content in veins and lense-shaped bodies in limestone, N10-30W, dip 27-35E |  | magnetite, hematite |  | 4-8 ft |  | Great Plains margin | Lone Mountain | 7150 | est |  |  |  | FALSE | FALSE | FALSE | FALSE | FALSE | [5 empty] | FALSE | [14 empty] | FALSE | FALSE | bkgd 50 cps, high 100-150 cps | [11 empty] | 0.013 percent U3O8 reported by PRR supplement |  |  | McLemore (1983), Schnahe (1977); Smith et al. (1964); Sheridan (1947); Griswold (1959): Kelley (1949); PRR DEB-RRA-645 (1953, plus supplement No. 1), Dale and McKinney (1959) | field | VTM | 1980-08-21 | 2019-10-08 |  | FKR |  |  |  |  | FALSE
NMLI0028 | Lincoln | DIS099 |  |  | FALSE |  | TRUE | past production | FALSE | Little Mack | 6S | 11E | 25 | NW | 33.7627 | -105.7598 |  |  | 429634 | 3735914 | 13 | NAD27 | topo | map symbol | connects to Henry Clay NMLI0353 | Au, Ag, W | Sb, U | metal producer, minor (less than 10,000 tons ore) | metals | 1885 | 1940 | 2,579 ounce Au produced 1879-1935 | FALSE | shaft, adit, pits, trenches | FALSE | 150 ft | 100 ft |  | FALSE |  |  | FALSE | adit | intact |  |  |  | >35 degrees |  | past production | surface, underground, stoping | patented | patented |  | Bud Grenshaw, White Oaks, NM; | 4WD | [5 empty] | Tertiary, Permian | Tertiary | monzonite, rhyolite dikes | associated with veins trending N70E along rhyolite dike contacts intruding sediments |  | Electrum, Gold, Huebnerite, Calcite, Limonite, Quartz |  |  | silicification | Great Plains margin-vein | Lone Mountain | 6815 | topo | Mountains | grazing |  | FALSE | FALSE | FALSE | FALSE | FALSE |  |  | rocky | pyrite |  | FALSE | none | none |  |  | none |  | None | [7 empty] | FALSE | FALSE | bkgd 50-60 cps, dumps 50-80 cps |  |  | none | [7 empty] | 10174642, 10014066 | 2.579 oz/ton Au | mine map by Griswold (1959); monzonite 50-100 cps, rhyolite 150-200 cps |  | Griswold (1959); PRR DEB-RRA-697 (1953), McLemore (1983), VTM field notes 8/12/1980 | field | VTM | 2011-08-18 | 2018-03-30 |  | VTM |  |  | 1885 | 2 | FALSE |  | 5638283
NMLI0100 | Lincoln | DIS093 |  |  | FALSE |  | TRUE | past production | FALSE | Lucky Strike | 5S | 12E | 26 |  | 33.8537 | -105.6543 |  |  | 439468 | 3745931 | 13 | NAD27 | topo | map symbol | could not find | Au | W | metal producer, minor (less than 10,000 tons ore) | metals | 1933 | 1946 | 1933 10 tpy amalgation plant, see production table, J.A. Bryan, A.R. Roselle | FALSE | pits, shaft | FALSE |  |  |  | FALSE |  |  | FALSE | shaft | intact |  |  | 0 | >35 degrees |  | past production | underground | federal FS | federal FS | U.S. Forest Service |  | hike | not visible |  |  |  |  | Tertiary | Tertiary | monzonite |  |  | gold |  | small |  | Great Plains Margin-vein | White Oaks North | 7360 | topo | Mountains | grazing |  | FALSE | FALSE | FALSE | FALSE | FALSE |  |  | rocky |  |  | FALSE | none | above water table |  |  | none |  |  |  |  | Healthy, natural | dense | juniper/pinon | wildlife present |  | FALSE | FALSE | [11 empty] | 10014961, 10174793 |  |  |  | McLemore et al. (1991), Bartsch-Winkler and Donatich (1995), NMBG STR 470 | accurate | VTM | 2014-11-11 | 2018-05-27 | could not find | VTM |  |  |  |  | FALSE | 461
NMLI0339 | Lincoln | DIS099 |  |  | FALSE |  | TRUE | past production | FALSE | South Homestake | 6S | 11E | 25 | SW | 33.7517 | -105.7574 |  |  | 429846 | 3734685 | 13 | NAD27 | HHGPSoff | field location |  | Au, Ag, W |  | metal producer, major (greater than 10,000 tons or | metals |  |  | 30,000 oz Au, 90,000 lbs W | FALSE | adit | FALSE | 660 ft |  |  | FALSE |  |  | FALSE | [7 empty] | past production | underground | patented | patented |  |  | 4WD |  | 20 tpd amalgamation mill |  |  | monzonite, shale | Tertiary |  | monzonite | N-trending veins |  | pyrite, huebernite |  |  |  | Great Plains margin-vein | Lone Mountain | 6700 | topo | Mountains | grazing |  | TRUE | FALSE | FALSE | FALSE | FALSE |  |  |  | pyrite |  | FALSE | none | above water table |  |  | none | [9 empty] | FALSE | FALSE |  |  | gate | [8 empty] | 10174961 |  |  |  | Lindgren et al. (1991), Griswold (1959), Mineral Yearbook (1912, p. 833) | field | VTM | 2011-06-28 | 2019-01-10 |  | VTM |  |  |  |  | FALSE |  |  | Patented
NMLI0344 | Lincoln | DIS099 |  |  | FALSE |  | FALSE |  | FALSE | Homestake South | 6S | 11E | 36 |  | 33.7489 | -105.7584 |  |  | 429758 | 3734383 | 13 | NAD27 | topo | map symbol |  | Au, Ag, W |  | metal producer, minor (less than 10,000 tons ore) | metals |  |  |  | FALSE | shaft | FALSE |  |  |  | FALSE |  |  | FALSE | [7 empty] | inactive | underground | patented | patented |  |  | 4WD | [5 empty] | Tertiary, Cretaceous | [8 empty] | Great Plains margin-vein | Carrizozo East | 6800 | topo |  | grazing |  | FALSE | FALSE | FALSE | FALSE | FALSE |  |  |  | pyrite |  | FALSE | [14 empty] | FALSE | FALSE | [11 empty] | 10126275 |  |  |  | Lindgren et al. (1991), Griswold (1959) | accurate |  |  | 2011-06-29 |  | VTM |  |  |  |  | FALSE
NMLI0346 | Lincoln | DIS099 |  |  | FALSE |  | TRUE | past production | FALSE | Little Mack | 6S | 11E | 25 |  | 33.7624 | -105.7599 |  |  | 429632 | 3735882 | 13 | NAD27 | topo | map symbol |  | Au, Ag | Sb, U, W | production unknown | metals |  |  |  | FALSE | shafts | FALSE |  |  |  | FALSE |  |  | FALSE | shaft |  |  |  |  | >35 degrees |  | past production | underground | patented | patented |  |  | hike | not visible |  |  |  |  | Tertiary | Tertiary | monzonite, rhyolite dikes | associated with veins trending N70E along rhyolite dike contacts intruding sediments, fracture zone |  | Electrum, Gold, Huebnerite, Calcite, Limonite, Quartz |  |  |  | Great Plains margin-vein | Lone Mountain | 6900 | topo | Mountains | grazing |  | TRUE | FALSE | FALSE | FALSE | FALSE |  |  | rocky | pyrite |  | FALSE | none | none |  |  | none | [9 empty] | FALSE | FALSE |  |  |  | none | [11 empty] | Griswold (1959) | literature |  |  | 2018-03-30 |  | VTM |  |  |  |  | FALSE |  | 5381613
NMLI0351 | Lincoln | DIS099 |  |  | FALSE |  | TRUE | past production | FALSE | Rita | 6S | 11E | 25 |  | 33.7535 | -105.7591 |  |  | 429690 | 3734893 | 13 | NAD27 | HHGPSoff | map symbol | field location | Au, Ag | Sb, U, W | metal producer, minor (less than 10,000 tons ore) | metals |  |  | shaft used to haul ore from North Homestake when it was destroyed in fire | FALSE | adits | FALSE |  |  |  | FALSE |  |  | FALSE | [5 empty] | >35 degrees |  | past production | underground | patented | patented |  |  | 4WD | not visible |  |  |  |  | Tertiary | Tertiary | monzonite, rhyolite dikes | associated with veins trending N70E along rhyolite dike contacts intruding sediments, fracture zone | [5 empty] | Great Plains margin-vein | Lone Mountain | 6600 | topo | Mountains | grazing |  | TRUE | FALSE | FALSE | FALSE | FALSE |  |  | rocky |  |  | FALSE | none | none |  |  | none | [9 empty] | FALSE | FALSE | [11 empty] | 10199408, 10014976 |  |  |  | Griswold (1959) | accurate | VTM | 2011-06-28 | 2018-03-30 |  | VTM |  |  |  | 1 | FALSE |  | 5381613
NMLI0353 | Lincoln | DIS099 |  |  | FALSE |  | TRUE | past production | FALSE | Henry Clay | 6S | 11E | 25 |  | 33.7637 | -105.7604 |  |  | 429585 | 3736018 | 13 | NAD27 | topo | literature | from Griswold (1959) | Au, Ag | Sb, U, W | metal producer, minor (less than 10,000 tons ore) | metals |  |  |  | FALSE | adit | FALSE |  |  |  | FALSE |  |  | FALSE | adit | intact |  |  |  | >35 degrees |  | past production | underground | patented | patented |  |  | hike | not visible |  |  |  |  | Tertiary | Tertiary | monzonite, rhyolite dikes | associated with veins trending N70E along rhyolite dike contacts intruding sediments, fracture zone |  | Electrum, Gold, Huebnerite, Calcite, Limonite, Quartz |  |  | silicification | Great Plains margin-vein | Lone Mountain | 6770 | topo | Mountains | grazing |  | TRUE | FALSE | FALSE | FALSE | FALSE |  |  | rocky | pyrite |  | FALSE | none | none |  |  | none |  | None | [7 empty] | FALSE | FALSE |  |  |  | none | [7 empty] | 10271558 |  |  |  | Griswold (1959) | literature |  |  | 2017-03-30 |  | VTM |  |  |  | 2 | FALSE |  |  | Patented
NMLI0365 | Lincoln | DIS093 |  |  | FALSE |  | TRUE | past production | FALSE | Lucky Strike | 5S | 12E | 26 |  | 33.8525 | -105.657 |  |  | 439222 | 3745806 | 13 | NAD27 | HHGPSoff | field location | JIC194 | Au | Fe, Cu, W | metal producer, minor (less than 10,000 tons ore) | metals | 1933 |  |  | TRUE | timbered shaft, mill | TRUE | 30 ft | 5 ft | 5 ft | FALSE |  | 2018 | FALSE | shaft | intact |  | 0.5 |  | 11-35 degrees | stable | past production | underground | federal FS | federal FS | U.S. Forest Service |  | hike | not visible | 10-ton amalgamation plant operated in 1933 and shipped at least 50 tons of ore to the El Paso smelter | none |  |  | Tertiary | Tertiary | monzonite, limestone | contact between limestone and monzonite, limestone strikes N95, 40N |  | magnetite, malachite, sericite, pyrite, scheelite? |  | small | oxidation | Great Plains margin-vein | White Oaks North | 7330 | topo | Mountains | grazing | none | TRUE | TRUE | FALSE | FALSE | FALSE |  | none | rocky | none | good | FALSE | none | above water table | Warner Gulch |  | none |  | None |  |  | Healthy, natural | moderate | pine/spruce/fir | possible habitat, contains nesting, feces, or other sign |  | FALSE | FALSE | none taken | none | bat cupola | none | remediated | R | JIC194 | [8 empty] | Korzeb and Kness (1992), FN 11/11/2014, 10/18/16, USFS report | field | VTM | 2018-08-17 | 2018-08-18 |  | VTM |  |  |  |  | FALSE | 461
NMLU0450 | Luna | DIS114 |  |  | TRUE | past exploration | TRUE | past exploration | FALSE | Victorio | 24S | 12W | 29 | SW | 32.1855 | -108.1055 | 32.1856 | -108.1061 | 772908 | 3564487 | 12 | NAD27 | topo | field location | company location |  | Mo, W, Be, F | no production reported | metals |  |  |  | FALSE | 71 diamond drill holes (165,000 ft) | FALSE |  |  |  | TRUE | exploration |  | TRUE | drill hole |  |  | 0 |  |  |  | past exploration | drill holes | federal | federal | Gulf Oil Corporation (1983), Lone Mountain Mining Co. | Galway Resources Ltd | 2WD | nearest road |  | none |  | El Paso Formation | Cambrian-Ordovician | Tertiary | granitic intrusion | deposit above a granitic intrusion |  | scheelite, wolframite, molybdenite, molybdic scheelite, powellite, magnetite, pyrite,actinolite, serpentine, tremolite |  | 13 million tons avg 0.32% combined Mo (0.14%), WO3 (0.18%) | chloritic, others (see Gulf reports for detail) | Mo-W-Be contact-metasomatic deposits | Gage | 4500 | est |  | grazing |  | FALSE | FALSE | FALSE | FALSE | FALSE |  | asbestos |  | pyrite |  | FALSE |  | above water table | none | [11 empty] | FALSE | FALSE |  | none | none | none | [5 empty] | NMBGMR 12290 |  |  | For detailed analysis see several Gulf Co. reports NMBGMR files | drill core and company reports on file at NMBGMR |  | NMBMMR file data, McLemore et al. (2001), Donahue (2002), Moran and More (2006), http://www.galwayresources.com/s/Victorio.asp | accurate | VTM |  | 2016-12-02 |  | VTM | http://www.galwaymetalsinc.com/s/Victorio.asp |  |  |  | FALSE
NMLU0452 | Luna | DIS114 |  |  | FALSE |  | FALSE |  | FALSE | Irish Rose | 24S | 12W | 29 | SW | 32.1877 | -108.1044 |  |  | 773002 | 3564732 | 12 | NAD27 | topo | field location |  | W, Be, Pb |  | tungsten producer | metals |  | 1942 | 70000 dollars, pre 1905 production | FALSE | Inclined shaft | FALSE | 150 ft |  |  | FALSE |  |  | FALSE | [7 empty] | inactive | underground |  |  | D S Tedford (1950s) | [6 empty] | El Paso Formation | Cambrian-Ordovician |  | rhyolite porphyry | fault-fracture structural control, strike due N, Dip 50-70 E |  | wolfenite, beryl, galena, scheelite, quartz, muscovite, fluorite, limonite, pyrite, wulfenite |  | 500 ft long, max thickness: 3 ft |  | carbonate-hosted Pb-Zn (Cu, Ag) replacment | Gage | 4550 | est |  |  |  | FALSE | FALSE | FALSE | FALSE | FALSE |  |  |  | pyrite |  | FALSE | [14 empty] | FALSE | FALSE | [12 empty] | Avg grade of vein: 0.1 percent WO3, 0.6 percent BeO; 1942 ore avg 1 percent WO3 | Possibly 1200 tons of 0.105% WO3 remaining; Pinch and swell vein |  | Griswold (1961), Holser (1953), NMBMMR file data, McLemore et al. (2001) | field | VTM, JVM, JGM |  | 2002-01-12 | [6 empty] | FALSE
NMLU0456 | Luna | DIS114 |  |  | FALSE |  | FALSE |  | FALSE | Ogre-Bogle | 24S | 12W | 29, 30 | SW SE | 32.1902 | -108.1046 |  |  | 772972 | 3565002 | 12 | NAD27 | topo | field location |  | W | Pb, Zn, Be | tungsten producer | metals | 1951 |  | see production table | FALSE | Approximately 20 pits | FALSE |  |  |  | FALSE |  |  | FALSE | [7 empty] | inactive | surface | federal | federal | Donald S Tedford (1950s) |  | 4WD |  | 5 unpatented claims |  |  | Montoya | Ordovician |  | rhyolite porphyry | tactite in dolomite |  | scheelite, galena, sphalerite, helvite, abundant calcite |  |  |  | carbonate-hosted Pb-Zn (Cu, Ag) replacment | Gage | 4500 | est |  |  |  | FALSE | FALSE | FALSE | FALSE | FALSE | [5 empty] | FALSE | [14 empty] | FALSE | FALSE | [11 empty] | 10009985 | Ore averaged 0.04 percent WO3 | Tactite in Montoya dolomite |  | Dale and McKinney (1959), Griswold (1961), NMBMMR file data, McLemore et al. (2001) | field | VTM, JVM, JGM |  | 2010-12-24 |  | VTM |  |  |  |  | FALSE
NMLU0460 | Luna | DIS114 |  |  | FALSE |  | FALSE |  | FALSE | Section 29A | 24S | 12W | 29 |  | 32.1895 | -108.1064 |  |  | 772813 | 3564919 | 12 | NAD27 | topo | field location |  |  | W | no production reported | metals |  |  |  | FALSE | shafts, pits | FALSE |  |  |  | FALSE |  |  | FALSE | [7 empty] | inactive | underground | [9 empty] | Fusselman Dolomite | Silurian |  | dolostone | tactite in limestone |  | scheelite |  |  |  | Mo-W-Be contact-metasomatic deposits | Gage | 4500 | est |  |  |  | FALSE | FALSE | FALSE | FALSE | FALSE | [5 empty] | FALSE | [14 empty] | FALSE | FALSE | [15 empty] | Griswold (1961), NMBMMR file data, McLemore et al. (2001) | field | VTM, JVM, JGM | 1994-02-28 | 2002-01-12 | [6 empty] | FALSE
NMLU0461 | Luna | DIS114 |  |  | FALSE |  | FALSE |  | FALSE | Section 29B | 24S | 12W | 29 |  | 32.1871 | -108.0979 |  |  | 773614 | 3564674 | 12 | NAD27 | topo | field location |  | Pb, Cu, W |  | metal producer, minor (less than 10,000 tons ore) | metals |  |  |  | FALSE | shafts, pits | FALSE |  |  |  | FALSE |  |  | FALSE | [7 empty] | inactive | underground | [10 empty] | Cretaceous | [8 empty] | carbonate-hosted Pb-Zn (Cu, Ag) replacment | Gage | 4550 | est |  |  |  | FALSE | FALSE | FALSE | FALSE | FALSE | [5 empty] | FALSE | [14 empty] | FALSE | FALSE | [6 empty] | VIC 200 | [8 empty] | Griswold (1961), NMBMMR file data, McLemore et al. (2001) | field | VTM, JVM, JGM | 1994-02-28 | 2002-01-12 | [6 empty] | FALSE
NMLU0467 | Luna | DIS114 |  |  | FALSE |  | TRUE | past production | FALSE | Tungsten Hill | 24S | 12W | 29 | C | 32.1892 | -108.101 |  |  | 773315 | 3564900 | 12 | NAD27 | topo | field location |  | W | Be, U, Pb, Zn | tungsten producer | metals | 1950 | 1950 | see production table | FALSE | shaft, 2 pits | FALSE | 80, 20 ft |  |  | FALSE |  |  | FALSE | [7 empty] | past production | surface, underground |  |  |  | H R Eaton, Silver City NM (1950) | 4WD |  |  |  |  | El Paso Formation, Montoya Dolomite | Cambrian-Ordovician |  | limestone | 2 bands of radioactive skarn replacements deposit strikes E-W, dips vertically |  | scheelite, helvite, Pb-Zn oxides, grossularite, idocrase, fluorite, tremilite, talc, quartz, pyroxene, phlogopite |  | dimensions: 1000 ft x 5-30 ft x 15 ft | Oxidation | carbonate-hosted Pb-Zn (Cu, Ag) replacment | Gage | 4550 | est |  |  |  | FALSE | FALSE | FALSE | FALSE | FALSE |  | asbestos |  |  |  | FALSE | [14 empty] | FALSE | FALSE | bkgd 20 cps, high 40-50 cps | [11 empty] | For analyses, see 1950 USBM assessment | active as the Moon claims in 1983, V. T. McLemore, field notes 3/22/82 | USBM: No further consideration (1950) | Holser (1953), Griswold (1961), McLemore (1983), NMBMMR file data, AEC files, McLemore et al. (2001) | field | VTM, JVM |  | 2002-01-12 | [6 empty] | FALSE
NMSF0027 | Santa Fe | DIS180 |  |  | FALSE |  | FALSE |  | FALSE | Ortiz Mine Grant | 14N | 8E | 35 |  | 35.398 | -106.0665 |  |  | 403151 | 3917508 | 13 | NAD27 | est topo | literature |  |  | Au, W, U | no production reported | metals |  |  |  | FALSE | none | FALSE |  |  |  | FALSE |  |  | FALSE |  |  |  | 0 |  |  |  | occurrence | none | [9 empty] | Galisteo Formation | Tertiary |  | monzonite dike | [6 empty] | volcanogenic uranium | Picture Rock | [5 empty] | FALSE | FALSE | FALSE | FALSE | FALSE | [5 empty] | FALSE |  |  | Galisteo Creek and Arroyo de la Vaca | [11 empty] | FALSE | FALSE |  |  | none needed | [9 empty] | 0.0024-0.0047 percent U3O8 (PRR) | examined by Green et al.(1980) |  | Green et al. (1980, No. 266), U.S.Atomic Energy Commission (1970), Hilpert and Corey (1955), PRR DEB-RRA-1411 (1954) | literature |  |  | 2002-03-05 | [6 empty] | FALSE
NMSF0060 | Santa Fe | DIS189 |  |  | FALSE |  | TRUE | past exploration | FALSE | Blacklite | 17N | 11E | 22, 27 |  | 35.6799 | -105.7597 |  |  | 431252 | 3948510 | 13 | NAD27 | est | estimated |  |  | W, Ag, Au, Cu | no production reported | metals |  |  | not found in MSHA | FALSE | pit | FALSE |  |  |  | FALSE |  |  | FALSE | pit | [6 empty] | past exploration | [11 empty] | Precambrian |  | schist | shear zone, 0.0058-1.25%W |  | scheelite, pyrite, quartz, feldspar, biotite, epidote, actinolite, calcite, tourmaline, and trace sulfides |  | 380 m long, 1.5-6 m wide | epidote, actinolite, biotite | volcanogenic massive sulfide | McClure Reservior | [5 empty] | FALSE | FALSE | FALSE | FALSE | FALSE |  | asbestos |  |  |  | FALSE | [14 empty] | FALSE | FALSE | [15 empty] | Fulp and Renshaw (1985), Fulp (1982), USGS et al. (1980) | literature |  |  | 2021-01-06 |  | VTM |  |  |  |  | FALSE
NMSF0108 | Santa Fe | DIS187 |  |  | FALSE |  | TRUE | past production | FALSE | Cunningham Hill | 13N | 7E | 17,18,19,20,21, |  | 35.3381 | -106.1357 |  |  | 396792 | 3910936 | 13 | NAD27 | topo | map symbol | Ortiz land grant | Au, Ag, W | Cu, Pb, Mo | metal producer, major (greater than 10,000 tons or | metals | 1828 | 1986 | no production 1902-1979, discovered 1828 | FALSE | pit | FALSE |  |  |  | TRUE | reclamation |  | TRUE | pit | intact |  | 307 |  | 11-35 degrees |  | closed | surface | private | private | Lac Minerals Co. | Santa Fe Gold Corp. | 2WD |  | majority of mining 1979-1986, Gold Fields Mining Co 1979-1986 | none |  | Galisteo Formation | Eocene | Tertiary | breccia | breccia along Tijeras-Canocito fault zone, associated with Ortiz diatreme |  | pyrite, magnetite, calcite, siderite, quartz, chalcopyrite, scheelite |  | medium | siliciafiction | Great Plains margin-breccia pipes | Golden | 7000 | topo | Mountains | mining |  | TRUE | FALSE | FALSE | FALSE | FALSE |  |  |  | pH of water less than 4 |  | TRUE |  | pit lakes | [5 empty] | NMED water discharge permit DP-55 | [6 empty] | FALSE | FALSE |  | unstable rock | reclamation completed | none | [7 empty] | 10009946 |  | 289 acres reclaimed |  | Milford (1995), Nicholson (1979), Hickson (1981), Maynard (1995), Arnold and Pennstrom (1986), Rubio (1984), Schultz (1995), Wright (1983), Ogilvie (1908) | field |  |  | 2016-12-01 |  | VTM | http://www.santafegoldcorp.com/Projects/Ortiz.html | 2008-09-01 | 1828 |  | FALSE
NMSF0109 | Santa Fe | DIS187 |  |  | FALSE |  | FALSE |  | FALSE | Cunningham Hill mill |  |  |  |  | 35.3403 | -106.1366 |  |  | 396710 | 3911181 | 13 | NAD27 |  |  | Ortiz land grant | Au, Ag, W |  | metal producer, major (greater than 10,000 tons or | metals | 1979 | 1986 |  | FALSE | mill | TRUE |  |  |  | FALSE |  |  | FALSE | [7 empty] | inactive | mill | private | private |  | Gold Fields Mining Co 1979-1986 | 2WD |  |  | none | [11 empty] | mill |  |  |  |  | mining |  | FALSE | FALSE | FALSE | FALSE | FALSE |  |  |  | pH of water less than 4 |  | FALSE | [14 empty] | FALSE | FALSE |  |  | being reclaimed | [12 empty] | Hickson (1981) | field |  |  | 2003-01-08 | [6 empty] | FALSE
NMSF0159 | Santa Fe | DIS186 |  |  | FALSE |  | FALSE |  | FALSE | San Pedro | 12N | 7E | 21,22,27,28 |  | 35.2419 | -106.1889 |  |  | 391825 | 3900319 | 13 | NAD27 | topo | map symbol |  | Au, Ag, Cu, garnet | W | metal producer, major (greater than 10,000 tons or | metals | 1845 | 1982 | garnet resources of interest | FALSE | pit, mill | TRUE |  |  |  | FALSE |  |  | FALSE | [7 empty] | past production | surface |  |  |  | St. Cloud Mining Company | 2WD | [10 empty] | Chalcopyrite, Gold, Scheelite, Silver, garnet |  |  |  | Great Plains margin-skarn | San Pedro | 7600 | topo |  | mining |  | FALSE | FALSE | FALSE | FALSE | FALSE | [5 empty] | FALSE | [14 empty] | FALSE | FALSE | [11 empty] | 10126335, 10064474, 10008850 |  | 7-8 million short tons of 85% garnet reserves |  |  | accurate |  |  | 2014-11-13 |  | VTM |  |  | 1835 |  | FALSE
NMSI0011 | Sierra | DIS190 |  |  | FALSE |  | FALSE |  | FALSE | Ashland | 14S | 4W | 15 |  | 33.0932 | -107.2414 |  |  | 290813 | 3663665 | 13 | NAD27 | topo | literature |  | Mn, F, Ag | Mo, W, Sr | metal producer, minor (less than 10,000 tons ore) | metals | 1919 | 1953 | production 1919-1920, 1953, see production table | FALSE | pits, adit, 125 ft. total underground | FALSE |  |  |  | FALSE |  |  | FALSE | [7 empty] | inactive | [13 empty] | limestone |  |  | psilomelane, fluorite, hematite, limonite, calcite, siderite, scheelite ? |  | 10-30 ft long, 1-3 ft wide | silicification | epithermal manganese | Palomas Gap | 4700 | est |  |  |  | FALSE | FALSE | FALSE | FALSE | FALSE | [5 empty] | FALSE | [14 empty] | FALSE | FALSE | [6 empty] | USBM 29-32 | [5 empty] | 0.6-9 ppm Ag,9-313 ppm Mo,437-20000 ppm Mn,4-2500 ppm W,791-2000 ppm Sr | small, <300 tons |  | Farnham (1961), Williams (1966), Korzeb et al. (1995) | literature |  |  | 1998-01-01 | [6 empty] | FALSE
NMSI0025 | Sierra | DIS190 |  |  | FALSE |  | TRUE | past production | FALSE | Dewey | 14S | 4W | 25, 26 |  | 33.0574 | -107.2191 |  |  | 292813 | 3659648 | 13 | NAD27 | topo | literature |  | V, Pb, Cu, Mo, Ag | F, W, Zn, Ba | metal producer, minor (less than 10,000 tons ore) | metals | 1905 | 1911 | 1906 for Pb,1911 for V, see Harding, a few pounds of vanadium oxide | FALSE | shaft, adit | FALSE | 400 ft | 1000 ft |  | FALSE |  | 1996 | TRUE | shaft | intact | [5 empty] | past production |  | patented | patented |  | R G Michael and Associates (1944) | [5 empty] | Magdalena Group, Bar B Formation | Pennsylvanian |  | limestone | N50E, small vugs to elongate caves along fissures and faults |  | vanadinite,galena,wulfenite,fluorite,malachite,vanadinite,anglesite,cerrusite,barite,descloizite, calcite, pyrite |  | 2-15 ft wide, 100 ft long | silicified limestone | Rio Grande rift barite-fluorite | Palomas Gap | 5000 | est | Mountains | grazing |  | TRUE | FALSE | FALSE | FALSE | FALSE | [5 empty] | FALSE |  | none |  |  |  |  | None |  |  | Healthy, natural | sparse | brush | wildlife present |  | FALSE | FALSE |  |  |  | none |  |  | USBM 66 | [5 empty] | 8013 ppm Cu, >10000 ppm Pb, 76 ppm Mo, >2000 ppm V |  |  | Harley (1934), Eveleth (1986), Korzeb et al. (1995) | literature |  |  | 2018-01-28 | [6 empty] | FALSE
NMSI0042 | Sierra | DIS032 |  |  | FALSE |  | FALSE |  | FALSE | Hill Top | 17S | 4W | 4 |  | 32.8529 | -107.2626 |  |  | 288262 | 3637056 | 13 | NAD27 | topo | literature |  | Mn | F, Ag, Mo, W |  | metals | 1940 | 1945 | unknown production during World War II | FALSE | pits, adit | FALSE |  | 20 ft |  | FALSE |  |  | FALSE | [7 empty] | inactive |  |  |  |  | Johnson and Buckelem | [5 empty] | El Paso Group | Ordovician |  | limestone | irregular pods and shoots along fractures N65W |  | Mn oxides, psilomelane, pyrolusite, fluorite, calcite |  | 1-4 ft wide, 10-40 ft long | breccia | epithermal manganese | Garfield | 4510 | est |  |  |  | FALSE | FALSE | FALSE | FALSE | FALSE | [5 empty] | FALSE | [14 empty] | FALSE | FALSE | [6 empty] | USBM 191-192 | [5 empty] | 8.2 ppm Ag, >20000 ppm Mn, 73 ppm Mo, 752 ppm W |  |  | Farnham (1961), Korzeb et al. (1995) | literature |  |  | 1998-01-01 | [6 empty] | FALSE
NMSI0060 | Sierra | DIS032 |  |  | FALSE |  | FALSE |  | FALSE | Nakaye | 17S | 4W | 15, 22 |  | 32.8317 | -107.2544 |  |  | 288972 | 3634686 | 13 | NAD27 | topo | map symbol |  | Ag, Pb | Mo, Mn, W, F | metal producer, minor (less than 10,000 tons ore) | metals | 1920 | 1952 | see production table, no production 1933-1940 | FALSE | adits, shafts | FALSE | 50 ft | 15,30,115,130, 340ft |  | FALSE |  |  | FALSE | [7 empty] | inactive | underground |  |  |  | B W Luchni | 4WD |  |  |  |  | Red House, Nakaye Formations | Pennsylvanian |  | limestone |  |  | fluorite, galena, manganese oxide |  | up to 5 ft. wide | silcified limestone | Rio Grande rift barite-fluorite | McLeod Tank | 4400 | est |  | grazing |  | FALSE | FALSE | FALSE | FALSE | FALSE |  | none |  | none |  | FALSE | [14 empty] | FALSE | FALSE |  |  |  | none |  |  | USBM 209-239, CAB106 | [5 empty] | 17.5, <0.2-0.9 ppm Ag, 880 ppm Mo, >20000 Mn, >2000 ppm Sr, 371 ppm W, 12-4030 p | claimed in 1918, estimated resources 10,000 tons at 35% CaF2 |  | Nelson (1974), McAnulty (1978), Williams (1966), Korzeb et al. (1995), NMBMMR files | literature |  |  | 1998-01-01 | [6 empty] | FALSE
NMSI0061 | Sierra | DIS190 |  |  | FALSE |  | FALSE |  | FALSE | Napoleon-Rose Lee | 15S | 4W | 2 | E | 33.0324 | -107.2158 |  |  | 293068 | 3656867 | 13 | NAD27 | topo | literature |  | Pb, Ba, V, Mo, Ag | F, W | metal producer, minor (less than 10,000 tons ore) | metals | 1906 | 1909 | 1906-1908,1909 | FALSE | adit connected by 2 shafts, 290ft.adit | FALSE | 100, 40 ft | 300 ft |  | FALSE |  |  | FALSE | [7 empty] | inactive | [10 empty] | Bar B Formation, Magdalena Formation | Pennsylvanian |  | limestone and shale | N75E, fracture controlled, 4 NE trending zones |  | anglesite, barite, calcite, cerrusite, limonite, wulfenite, pyrite, galena, quartz, fluorite, vanadinite |  | 1.5-3 ft wide | silicified limestone | Rio Grande rift barite-fluorite | Palomas Gap | 5200 | est |  |  |  | FALSE | FALSE | FALSE | FALSE | FALSE |  |  |  | pyrite |  | FALSE | [14 empty] | FALSE | FALSE | [6 empty] | USBM 131-133 | [5 empty] | 10.3 ppm Ag, >10000 ppm Pb, 252 ppm Mo | historical grade: 65% CaF2, 3% Pb |  | Korzeb et al. (1995) | literature |  |  | 1998-01-01 | [6 empty] | FALSE
NMSI0108 | Sierra | DIS190 |  |  | FALSE |  | TRUE | past production | FALSE | Black Jack | 14S | 4W | 15 | W | 33.0908 | -107.2403 |  |  | 290908 | 3663390 | 13 | NAD27 | topo | literature |  | Mn | W | manganese producer | metals | 1942 | 1958 |  | FALSE | 2 pits | FALSE |  |  |  | FALSE |  |  | FALSE | pit | [6 empty] | past production |  |  |  |  | Ray C Woods and Associates | [8 empty] | limestone |  |  | calcite, pyrolusite |  |  | silicified limestone | carbonate-hosted manganese replacement | Palomas Gap | 4800 | est |  | grazing |  | FALSE | FALSE | FALSE | FALSE | FALSE |  | none |  | none |  | FALSE | none | none |  |  | none | [9 empty] | FALSE | FALSE |  |  |  | none |  |  | USBM33,34 |  |  |  |  | 10008855 |  |  |  | Korzeb et al. (1995) | accurate |  |  | 2018-05-21 |  |  |  |  | 1939 |  | FALSE
NMSI0282 | Sierra | DIS195 |  |  | FALSE |  | FALSE |  | FALSE | Ash Canyon | 14S | 3E | 34 |  | 33.0558 | -106.5991 |  |  | 350699 | 3658417 | 13 | NAD27 | topo | map symbol |  |  | Cu, Au, Ag, Bi?, W? | no production reported | metals |  |  |  | FALSE | pits | FALSE |  |  |  | FALSE |  |  | FALSE | [7 empty] | abandoned | surface | federal | federal | White Sands Missile Range |  | hike |  |  | none |  |  | Precambrian |  | schist |  |  | quartz, pyrite |  |  |  | Vein and replacement deposits in Proterozoic rocks | Strawberry Peak | 5240 | est |  | military |  | FALSE | FALSE | FALSE | FALSE | FALSE |  | none |  | none |  | FALSE |  | none | Ash Canyon | [11 empty] | FALSE | FALSE |  |  | none needed | none | [11 empty] | Lasky (1932), NMBMMR file data | literature |  |  | 1998-01-01 | [6 empty] | FALSE
NMSI0283 | Sierra | DIS195 |  |  | FALSE |  | FALSE |  | FALSE | Grandview | 15S | 4E | 22, 27 |  | 32.9852 | -106.5851 |  |  | 351888 | 3650566 | 13 | NAD27 | topo | map symbol |  | W, Bi, Cu |  | tungsten producer | metals | 1900 |  | includes Pioneer, Pioneer Jr, Greenback, <50,000 lbsCu,<100 ozAu,<1000 ozAg | FALSE | shafts, pits, adits | FALSE |  | 150, 150 ft |  | FALSE |  |  | FALSE | [7 empty] | abandoned | underground | federal | federal | White Sands Missile Range |  | hike |  | located by George Stone 1902-1905 | none |  |  | Precambrian |  | granite |  |  | quartz, pyrite, scheelite |  |  |  | Vein and replacement deposits in Proterozoic rocks | Hembrillo Canyon | 4680 | est |  | military |  | FALSE | FALSE | FALSE | FALSE | FALSE |  | none |  | none |  | FALSE |  | none | Grandview Canyon | [11 empty] | FALSE | FALSE |  |  | none needed | none | [9 empty] | MRDS incorrectly places mine in Otero County, see photos, Robertson et al. (1986) suggests potential for volcanogenic massive-sulfide deposits |  | McLemore (2002), Lasky (1932), Dale and McKinney (1959), NMBMMR file data | field | VTM, Bill SIlberman, | 1994-02-18 | 1998-01-01 | [6 empty] | FALSE
NMSI0284 | Sierra | DIS195 |  |  | FALSE |  | FALSE |  | FALSE | Greenback | 15S | 4E | 27 | NE | 32.9832 | -106.5967 |  |  | 350803 | 3650368 | 13 | NAD27 | topo | map symbol |  | Cu, Au, Ag | W, Bi | metal producer, minor (less than 10,000 tons ore) | metals | 1907 | 1920 | unknown production | FALSE | shaft, adit, pit | FALSE | 59 ft | 350 ft |  | FALSE |  |  | FALSE | [7 empty] | abandoned | underground | federal | federal | White Sands Missile Range |  | hike |  |  | none |  |  | Precambrian |  | granite, biotite schist | shears, fractures N70W, steeply dipping along amphibolite dike |  | quartz, pyrite, malachite, azurite, chalcopyrite, bornite, chalcocite |  | less than5 ft wide mineralized zone | iron oxides, bitotite, chlorite, epidote | Vein and replacement deposits in Proterozoic rocks | Hembrillo Canyon | 5000 | est |  | military |  | FALSE | FALSE | FALSE | FALSE | FALSE |  | none |  | none |  | FALSE |  | none | Grandview Canyon | [11 empty] | FALSE | FALSE |  |  | none needed | none | [9 empty] | WM33-20,26,28: 0.05-2% Cu, 0.01-0.08 oz/ton Ag, no Au |  | McLemore (2002), Lasky (1932), NMBMMR file data | field | VTM, Tim Pease | 1994-02-18 | 1998-01-01 | [6 empty] | FALSE
NMSI0285 | Sierra | DIS195 |  |  | FALSE |  | FALSE |  | FALSE | Pioneer | 15S | 4E | 26, 22 |  | 32.9955 | -106.5858 |  |  | 351843 | 3651709 | 13 | NAD27 | topo | map symbol |  | Cu, Au, Ag, W, Bi |  | metal producer, minor (less than 10,000 tons ore) | metals | 1907 | 1920 |  | FALSE | cuts, adits, incline | FALSE | 25 ft | 24, 75, 7, 80 ft |  | FALSE |  |  | FALSE | [7 empty] | abandoned | underground | federal | federal | White Sands Missile Range |  | hike |  | located by George Stone 1902-1905 | none |  |  | Precambrian |  | granite, biotite schist | shears, fractures N70W, steeply dipping along amphibolite dike |  | malachite, bornite, chalcopyrite, chalcocite, scheelite, powellite, bismutite, bismuthinite, pyrite, quartz |  | less than5 ft wide mineralized zone | iron oxides, bitotite, chlorite, epidote | Vein and replacement deposits in Proterozoic rocks | Hembrillo Canyon | 5400 | est |  | military |  | FALSE | FALSE | FALSE | FALSE | FALSE |  | none |  | none |  | FALSE |  | none | Grandview Canyon | [11 empty] | FALSE | FALSE |  |  | none needed | none |  |  | PION 1-4 (VM116-119) | [5 empty] | ore assayed 32.4% Cu, 62.1% W, 59.57% Bi | WM39-16,WM51-30-31: <0.005 oz/t Ag, 0.02-0.23% Cu, <0.001-0.244% WO3, 0.02-0.39% Bi, no Au |  | McLemore (2002), Lasky (1932), NMBMMR file data | field | VTM, Tim Pease | 1994-02-18 | 1998-01-01 | [6 empty] | FALSE
NMSI0286 | Sierra | DIS195 |  |  | FALSE |  | FALSE |  | FALSE | Pioneer Jr. | 15S | 4E | 26 | NE | 32.9811 | -106.5795 |  |  | 352407 | 3650109 | 13 | NAD27 | topo | map symbol |  |  | Cu, Au, Ag, W, Bi | no production reported | metals |  |  | unknown production | FALSE | shaft, adits, pit | FALSE |  | 200, 24 ft |  | FALSE |  |  | FALSE | [7 empty] | abandoned | underground | federal | federal | White Sands Missile Range |  | hike |  | located by George Stone 1902-1905 | none |  |  | Precambrian |  | schist, gabbro |  |  | quartz, pyrite |  |  |  | Vein and replacement deposits in Proterozoic rocks | Hembrillo Canyon | 5380 | est |  | military |  | FALSE | FALSE | FALSE | FALSE | FALSE |  | none |  | none |  | FALSE |  | none | Grandview Canyon | [11 empty] | FALSE | FALSE |  |  | none needed | none | [11 empty] | McLemore (2002), Lasky (1932), NMBMMR file data | literature |  |  | 1998-01-01 | [6 empty] | FALSE
NMSI0483 | Sierra |  |  |  | FALSE |  | TRUE | past exploration | FALSE | Berenda Creek | 17S | 9W | 35 |  | 32.7835 | -107.7339 |  |  | 243942 | 3630400 | 13 | NAD27 | est | literature |  |  | Au, Ag, W | no production reported | metals |  |  |  | FALSE |  | FALSE |  |  |  | FALSE |  |  | FALSE | [7 empty] | past exploration | [11 empty] | Tertiary |  | andesite | veins |  | quartz, scheelite |  |  |  | volcanic-epithermal vein | P A Mountain | [5 empty] | FALSE | FALSE | FALSE | FALSE | FALSE | [5 empty] | FALSE | [14 empty] | FALSE | FALSE | [11 empty] | 10008859 |  |  |  | Lemon and Tweto (1962) | literature |  |  | 2018-05-21 |  | VTM |  |  |  |  | FALSE
NMSI0503 | Sierra | DIS032 |  |  | FALSE |  | FALSE |  | FALSE | Jones-Reiland | 17S | 4W | 16 |  | 32.8315 | -107.255 |  |  | 288916 | 3634672 | 13 | NAD27 | topo | map symbol | west flank Caballo Mountains |  | Mn, W | no production reported | metals |  |  |  | FALSE | pits, adit | FALSE |  |  |  | FALSE |  |  | FALSE | [7 empty] | inactive | surfacem underground | [12 empty] | limestone | strikes E-W, 20N, narrow Mn veins strike NE, 75N |  | Mn oxides, calcite, psilomelane |  | 5-10 ft long, less than 0.5 ft wide |  | carbonate-hosted manganese replacement | Garfield | 4400 | est |  | grazing |  | FALSE | FALSE | FALSE | FALSE | FALSE |  | none |  | none |  | FALSE |  |  | Green Canyon | [11 empty] | FALSE | FALSE | [12 empty] | 32% Mn |  |  |  | minimal |  |  | 1998-01-01 | [6 empty] | FALSE
NMSI0506 | Sierra | DIS032 |  |  | FALSE |  | FALSE |  | FALSE | Manganese Hill | 17S | 4W | 16 |  | 32.8306 | -107.2529 |  |  | 289110 | 3634561 | 13 | NAD27 | topo | map symbol | west flank of Caballo Mountains | Mn, W |  | manganese producer | metals | 1942 | 1942 |  | FALSE | trenches | FALSE |  |  |  | FALSE |  |  | FALSE | [7 empty] | inactive | surface | state | state | State of New Mexico | Marilyn Frazier | 4WD | [7 empty] | limestone | E-trending fissures and fractures along fault |  | Mn oxides |  | 2-4 ft wide, 60 ft long |  |  | Garfield | 4600 | est |  | grazing |  | FALSE | FALSE | FALSE | FALSE | FALSE |  | none |  | none |  | FALSE |  |  | Green Canyon | [11 empty] | FALSE | FALSE | [16 empty] | minimal |  |  | 1998-01-01 | [6 empty] | FALSE
NMSI0904 | Sierra | DIS198 |  |  | FALSE |  | FALSE |  | FALSE | Lucky Strike | 12S | 5W | 35 | SE | 33.2192 | -107.3185 |  |  | 283919 | 3677790 | 13 | NAD27 | topo | map symbol | partially covered by a dam | Mn | W | manganese producer | metals |  |  |  | FALSE | adits | FALSE |  |  |  | FALSE |  |  | FALSE | [7 empty] | inactive | underground |  |  |  | Stella Lockney | hike |  |  | none |  | Nakaye Formation | Pennsylvanian |  | limestone | [6 empty] | carbonate-hosted silver-manganese (Pb) replacment | Cuchillo | 4640 | est |  | dam |  | FALSE | FALSE | FALSE | FALSE | FALSE |  | none |  | none |  | FALSE |  | none | Cuchillo Negro Creek | [11 empty] | FALSE | FALSE |  |  | none needed | dam | [9 empty] | discovered in 1953 |  | Harley (1934), Maxwell and Oakman (1990), NMBGMR files | field | VTM | 1996-11-26 | 2002-11-20 | [6 empty] | FALSE
NMSI0906 | Sierra | DIS198 |  |  | FALSE |  | FALSE |  | FALSE | unknown | 13S | 5W | 11 | NE | 33.1958 | -107.3173 |  |  | 283980 | 3675199 | 13 | NAD27 | topo | literature |  |  | Mn, W | no production reported | metals |  |  |  | FALSE | pits | FALSE |  |  |  | FALSE |  |  | FALSE | [7 empty] | inactive | surface |  |  |  |  | 4WD |  |  | none |  | Aleman Formation | Ordovician |  | limestone | [6 empty] | carbonate-hosted manganese replacement | Cuchillo | 4960 | est |  | grazing |  | FALSE | FALSE | FALSE | FALSE | FALSE |  | none |  | none |  | FALSE |  | none | none | [11 empty] | FALSE | FALSE | [15 empty] | Maxwell and Oakman (1990) | literature |  |  | 2002-11-20 | [6 empty] | FALSE
NMSI0941 | Sierra | DIS192 |  |  | FALSE |  | FALSE |  | FALSE | Black Bed | 10S | 8W | 11, 10 | W | 33.4562 | -107.642 |  |  | 254434 | 3704789 | 13 | NAD27 | topo | map symbol |  |  | W, F, Fe | no production reported | metals |  |  |  | FALSE | adit, trenches | FALSE |  |  |  | FALSE |  |  | FALSE | [7 empty] | inactive | surface, underground |  |  |  |  | 4WD | [5 empty] | Magdalena Limestone |  | limestone | near monzonite intrusion |  | scheelite, powellite, fluorite, willemite, hematite, magnetite, garnet, sphalerite, pyrite |  | 0-12 ft thick bed, 350 ft long | skarn | Mo-W-Be contact-metasomatic deposits | Iron Mountain | 7580 | est |  | grazing |  | FALSE | FALSE | FALSE | FALSE | FALSE |  | none |  | none |  | FALSE | [14 empty] | FALSE | FALSE |  |  |  | none | [11 empty] | Storms (1947), Kelley (1949) | minimal |  |  | 2002-11-25 | [6 empty] | FALSE
NMSI0943 | Sierra | DIS192 |  |  | FALSE |  | TRUE | past production | FALSE | South Peak | 10S | 8W | 2 | S | 33.4663 | -107.637 |  |  | 254929 | 3705902 | 13 | NAD27 | topo | map symbol |  | W | Zn, Sn, Mo, Be, Fe | tungsten producer | metals | 1942 | 1943 |  | FALSE | shafts, adits | FALSE |  | 125 ft |  | FALSE |  |  | FALSE | shaft | [6 empty] | past production | underground | federal BLM | federal BLM |  | Continental Machines, Inc in 1943 | 4WD |  |  |  |  | Magdalena Limestone | Pennsylvanian |  | limestone | near monzonite intrusion |  | scheelite, powellite, fluorite, willemite, hematite, magnetite, garnet, tremolite |  |  | skarn | Mo-W-Be contact-metasomatic deposits | Iron Mountain | 8130 | topo | Mountains | grazing |  | TRUE | FALSE | FALSE | FALSE | FALSE |  | asbestos | rocky | none |  | FALSE | none | none | none |  | none | [9 empty] | FALSE | FALSE |  |  |  | none |  |  | USBM 672-676 | [8 empty] | Korzeb et al. (1995), Storms (1947), Glass (1943) | accurate |  |  | 2018-05-15 |  | VTM |  |  |  |  | FALSE
NMSI0944 | Sierra | DIS192 |  |  | FALSE |  | TRUE | past production | FALSE | Iron Mountain | 10S | 8W | 2 | W | 33.4687 | -107.6371 |  |  | 254926 | 3706165 | 13 | NAD27 | topo | map symbol |  | W | Zn, Sn, Mo, Be | tungsten producer | metals | 1953 |  |  | FALSE | shaft, adit | FALSE |  |  |  | FALSE |  |  | FALSE | shaft | [6 empty] | past production | underground | federal BLM | federal BLM |  | Continental Machines, Inc in 1943 | 4WD |  |  | none |  | Magdalena Limestone | Pennsylvanian |  | limestone | near monzonite intrusion |  | scheelite, powellite, fluorite, willemite, hematite, magnetite, garnet, cassiterite, Anglesite, Fluorite, Galena, Garnet, Gold, Helvite, Hematite, Magnetite, Malachite, Powellite, Pyroxene, Scheelite, Smithsonite | Calcite, Quartz |  | skarn | Mo-W-Be contact-metasomatic deposits | Iron Mountain | 8020 | topo |  | grazing |  | TRUE | FALSE | FALSE | FALSE | FALSE |  | none | rocky | none |  | FALSE | none | none | none |  | none | [9 empty] | FALSE | FALSE |  |  |  | none |  |  | USBM 674-675 |  |  |  |  | 10089321 |  |  |  | Korzeb et al. (1995), Storms (1947), Glass (1943) | accurate |  |  | 2019-09-07 |  | VTM |  |  | 1885 |  | FALSE
NMSI0946 | Sierra | DIS192 |  |  | FALSE |  | FALSE |  | FALSE | Fluorspar cut | 10S | 8W | 2 | NW | 33.4714 | -107.6395 |  |  | 254705 | 3706477 | 13 | NAD27 | topo | map symbol |  |  | Fe, Be, F, W, Zn | no production reported | metals |  |  |  | FALSE | adit | FALSE |  |  |  | FALSE |  |  | FALSE | [7 empty] | inactive | underground |  |  |  |  | 4WD | [5 empty] | Magdalena Limestone |  | limestone | near monzonite intrusion |  | helvite, fluorite, magnetite, biotite, chlorite, diopside, hedenbergite, garnet, scheelite, powellite |  | 75 ft long, 10 ft wide | skarn | Mo-W-Be contact-metasomatic deposits | Iron Mountain | 7830 | est |  | grazing |  | FALSE | FALSE | FALSE | FALSE | FALSE |  | none |  | none |  | FALSE | [14 empty] | FALSE | FALSE |  |  |  | none |  |  | USBM 677-680 | [8 empty] | Korzeb et al. (1995), Storms (1947), Glass (1943), Kelley (1949) | literature |  |  | 2002-11-25 | [6 empty] | FALSE
NMSI0947 | Sierra | DIS192 |  |  | FALSE |  | FALSE |  | FALSE | Old Iron | 10S | 8W | 2 | NW | 33.4709 | -107.6394 |  |  | 254720 | 3706416 | 13 | NAD27 | topo | map symbol |  |  | Fe, Be, F, W, Zn | no production reported | metals |  |  |  | FALSE | 3 adits | FALSE |  | 25, 30, 45 ft |  | FALSE |  |  | FALSE | [7 empty] | inactive | underground |  |  |  |  | 4WD | [5 empty] | Magdalena Limestone |  | limestone | near monzonite intrusion |  | helvite, fluorite, magnetite, biotite, chlorite, diopside, hedenbergite, garnet, scheelite, powellite |  | 150 ft long, 40 ft wide | skarn | Mo-W-Be contact-metasomatic deposits | Iron Mountain | 7830 | est |  | grazing |  | FALSE | FALSE | FALSE | FALSE | FALSE |  | none |  | none |  | FALSE | [14 empty] | FALSE | FALSE |  |  |  | none |  |  | USBM 677-680 | [8 empty] | Korzeb et al. (1995), Storms (1947), Glass (1943), Kelley (1949) | literature |  |  | 2002-11-25 | [6 empty] | FALSE
NMSI0948 | Sierra | DIS192 |  |  | FALSE |  | FALSE |  | FALSE | Jackpot | 10S | 8W | 2 | NW | 33.4766 | -107.6406 |  |  | 254617 | 3707052 | 13 | NAD27 | topo | literature |  |  | Fe, Be, F, W, Zn | no production reported | metals |  |  |  | FALSE | pits | FALSE |  |  |  | FALSE |  |  | FALSE | [7 empty] | inactive | surface |  |  |  |  | hike | [5 empty] | Magdalena Limestone |  | limestone | near monzonite intrusion |  |  |  |  | skarn | Mo-W-Be contact-metasomatic deposits | Iron Mountain | 7600 | est |  | grazing |  | FALSE | FALSE | FALSE | FALSE | FALSE |  | none |  | none |  | FALSE | [14 empty] | FALSE | FALSE |  |  |  | none | [11 empty] | Glass (1943) | literature |  |  | 2003-06-18 | [6 empty] | FALSE
NMSI0950 | Sierra | DIS192 |  |  | FALSE |  | FALSE |  | FALSE | Discovery Gulch | 10S | 8W | 2 | E CN | 33.4686 | -107.6391 |  |  | 254735 | 3706161 | 13 | NAD27 | topo | literature |  |  | Fe, Be, F, W, Zn | no production reported | metals |  |  |  | FALSE | pits, adit | FALSE |  |  |  | FALSE |  |  | FALSE | [7 empty] | inactive | surface, underground |  |  |  |  | 4WD | [5 empty] | Magdalena Limestone |  | limestone | near monzonite intrusion |  | fluorite, quartz, scheelite, calcite, magnetite |  |  | skarn | Mo-W-Be contact-metasomatic deposits | Iron Mountain | 7800 | est |  | grazing |  | FALSE | FALSE | FALSE | FALSE | FALSE |  | none |  | none |  | FALSE |  |  | Hipp Creek | [11 empty] | FALSE | FALSE |  |  |  | none | [11 empty] | Glass (1949) | literature |  |  | 2003-06-18 | [6 empty] | FALSE
NMSI0951 | Sierra | DIS192 |  |  | FALSE |  | FALSE |  | FALSE | unknown | 10S | 8W | 14 | E | 33.4388 | -107.6254 |  |  | 255924 | 3702819 | 13 | NAD27 | topo | literature |  |  | W, Zn, Pb | no production reported | metals |  |  |  | FALSE | shaft | FALSE |  |  |  | FALSE |  |  | FALSE | [7 empty] | inactive | underground |  |  |  |  | 4WD | [7 empty] | limestone | [6 empty] | carbonate-hosted Pb-Zn (Cu, Ag) replacment | Iron Mountain | 7570 | est |  | grazing |  | FALSE | FALSE | FALSE | FALSE | FALSE |  | none |  | none |  | FALSE |  |  | Edwards Draw | [11 empty] | FALSE | FALSE |  |  |  | none | [12 empty] | minimal |  |  | 2003-06-18 | [6 empty] | FALSE
NMSI0960 | Sierra | DIS205 |  |  | FALSE |  | FALSE |  | FALSE | Silver Tail | 17S | 8W | 21 | SW | 32.8132 | -107.6681 |  |  | 250188 | 3633536 | 13 | NAD27 | topo | literature |  | Cu, Ag, Pb, Zn, W | Mo | metal producer, major (greater than 10,000 tons or | metals | 1900 | 1956 | pre-1905 | FALSE | shaft, adits, winze | FALSE | 25ft | 360, 365 ft |  | FALSE |  |  | FALSE | [7 empty] | inactive | underground |  |  |  |  | 4WD |  |  |  |  | Fusselman Dolomite | Silurian |  | dolostone | lenses beneath Percha Shale near andesite dike |  | pyrite, chlorargyrite, argentite, cerussite, scheelite, chalcopyrite, sphalerite, quartz, calcite, molybedenite |  | 30 ft long, 60 ft deep, 8 ft thick |  | carbonate-hosted silver-manganese (Pb) replacment | P A Mountain | 6550 | est |  | grazing |  | FALSE | FALSE | FALSE | FALSE | FALSE |  | none |  | pyrite |  | FALSE |  | none | Pierce Canyon | [11 empty] | FALSE | FALSE |  |  |  | none | [11 empty] | Hedlund (1977, no 74), Dale and McKinney (1959) | literature |  |  | 2019-10-08 |  | FKR |  |  |  |  | FALSE
NMSI1026 | Sierra | DIS199 |  |  | FALSE |  | FALSE |  | FALSE | Silver Queen | 16S | 9W | 13 |  | 32.9131 | -107.7306 |  |  | 244621 | 3644765 | 13 | NAD27 | topo | map symbol | Percha Creek | Au, Ag | Cu, Zn, Pb, Mn, W | metal producer, minor (less than 10,000 tons ore) | metals |  |  |  | FALSE | adit, 6 shafts | FALSE |  | 100 ft |  | FALSE |  |  | FALSE | [7 empty] | inactive | underground | federal | federal | U S Forest Service |  | 4WD |  |  |  |  | Fusselman Dolomite | Silurian |  | dolostone | near rhyolite dike, along N-trending fault |  | pyrite, Calcite, Fe oxides, scheelite, epidote, quartz |  |  | silicification | carbonate-hosted silver-manganese (Pb) replacment | Kingston | 6660 | est |  | grazing |  | FALSE | FALSE | FALSE | FALSE | FALSE |  | none |  | none |  | FALSE |  |  | Middle Percha Creek | [11 empty] | FALSE | FALSE |  |  |  | none |  |  | King 50 | [9 empty] | field | VTM, JVM | 1997-07-05 | 2002-12-11 | [6 empty] | FALSE
NMSM0106 | San Miguel | DIS161 |  |  | FALSE |  | TRUE | inactive | FALSE | Santo Nino | 18N | 14E | 36 |  | 35.7358 | -105.4067 |  |  | 463225 | 3954525 | 13 | NAD27 | topo | literature |  | Mo Mo | Cu, Bi, W | molybdenum producer | metals | 1914 | 1916 | no production 1915, see production table | FALSE | 800 ft adit, 90 ft shaft | FALSE |  |  |  | FALSE |  |  | FALSE | [7 empty] | inactive | [11 empty] | Precambrian |  | quartz monzonite | N50E |  | molybdenite, chalcopyrite, scheelite, bismuthinite, quartz |  |  |  | pegmatite | El Porvenir | [5 empty] | FALSE | FALSE | FALSE | FALSE | FALSE | [5 empty] | FALSE | [14 empty] | FALSE | FALSE | [13 empty] | mill site |  | Harley (1940), Schilling (1965), NMBMMR files | literature |  |  | 2017-01-14 |  | VTM |  |  |  |  | FALSE
NMSM0152 | San Miguel | DIS161 |  |  | FALSE |  | TRUE | past production | FALSE | Bert Hoover | 17N | 15E | 6 | NW NW | 35.7736 | -105.4059 |  |  | 463310 | 3958710 | 13 | NAD27 |  |  |  | Cu | Mo, W | metal producer, minor (less than 10,000 tons ore) | metals | 1914 | 1916 |  | FALSE |  | FALSE |  |  |  | FALSE |  |  | FALSE | [7 empty] | past production |  | federal BLM | federal BLM | U S Forest Service | [12 empty] | Bismuthinite, Chalcopyrite, Molybdenite, Scheelite | Fluorite, Malachite, Muscovite, Orthoclase, Quartz |  |  |  | El Porvenir | 8680 |  |  |  |  | FALSE | FALSE | FALSE | FALSE | FALSE | [5 empty] | FALSE | [14 empty] | FALSE | FALSE | [11 empty] | 10009207 |  |  |  |  | accurate |  |  | 2018-05-21 |  | VTM |  |  |  |  | FALSE
NMSO0022 | Socorro | DIS220 |  |  | FALSE |  | FALSE |  | FALSE | Luis Lopez | 4S | 1W | 16, 17, 20, 21 |  | 33.9549 | -106.9568 |  |  | 319188 | 3758684 | 13 | NAD27 | topo | center section line |  |  | Mn, U, Pb, Ba, W | no production reported | metals |  |  |  | FALSE | several trenches, pits, adit | FALSE |  |  |  | FALSE |  |  | FALSE | [7 empty] | inactive | surface | [10 empty] | Tertiary |  | volcanic rocks | radioactive fractures and breccia fillings in fault zones w/maganese oxides |  | psilomelane, white and black calcite |  |  |  | epithermal manganese | Luis Lopez | 5300 | est |  |  |  | FALSE | FALSE | FALSE | FALSE | FALSE | [5 empty] | FALSE | [14 empty] | FALSE | FALSE | bkgd 50-70 cps; average 100 cps; high 150 cps | [12 empty] | no uranium minerals indentified |  | PRR DEB-RRA-1161 (1953); USBLM files (1979) | field | VTM | 1982-03-01 | 2002-03-06 | [6 empty] | FALSE
NMSO0476 | Socorro | DIS231 |  |  | FALSE |  | FALSE |  | FALSE | Weston Ranch | 5S | 3W | 30 | NW | 33.8514 | -107.1956 |  |  | 296869 | 3747653 | 13 | NAD27 | est | literature |  | Mn | W | manganese producer | metals | 1942 | 1942 | 6-8 tons 40 percent Mn in 1942 | FALSE | shaft, pits | FALSE |  |  |  | FALSE |  |  | FALSE | [7 empty] | inactive | underground |  |  |  | C.H. Rheinhart | 4WD |  | Weston Ranch (1960s), Emmett Nutter (1942) | [5 empty] | volcanic breccia | narrow vein |  | Mn-oxides with W, psilomelane, pyrolusite |  |  |  | epithermal manganese | Puertecito Gap | 6700 | est |  |  |  | FALSE | FALSE | FALSE | FALSE | FALSE | [5 empty] | FALSE | [14 empty] | FALSE | FALSE | [15 empty] | Farnham, L.L, 1961, Manganese Deposits of New Mexico, US Bureau of Mines, Circular 8030 | literature | JHF | 2007-04-29 | 2008-02-08 |  | VTM |  |  |  |  | FALSE
NMTA0014 | Taos | DIS236 |  |  | FALSE |  | TRUE | past production | FALSE | Copper Hill | 23N | 11E | 17, 20 | SE17, NE20 | 36.2189 | -105.7887 |  |  | 429109 | 4008319 | 13 | NAD27 | est topo | map symbol |  | W | Cu, U, Au, Ag | no production reported | metals |  |  | unknown production, not found in MSHA | FALSE | pits, shaft, decline with drift | FALSE | 70 ft | 50 ft |  | FALSE |  |  | FALSE | [7 empty] | inactive | underground, surface | [9 empty] | Ortega Formation | Precambrian |  | schist | fractures and veins trend N12E |  | malachite, azurite |  |  |  | Vein and replacement deposits in Proterozoic rocks | Trampas | 7800 | est |  |  |  | FALSE | FALSE | FALSE | FALSE | FALSE | [5 empty] | FALSE | [14 empty] | FALSE | FALSE | bkgd 100 cps, high 700 cps | [10 empty] | 10087612, 10151210 | 196 ppm U3O8, 4.6 percent Cu (Goodknight) |  |  | McLemore (1983), Reid et al.(1980a), U.S. Atomic Energy Commission (1970), Craig Goodknight (WC, 4/24/82), Williams and Bauer (1996) | field | VTM | 1982-06-17 | 2017-01-10 |  | VTM |  |  |  |  | FALSE
NMTA0016 | Taos | DIS236 |  |  | FALSE |  | TRUE | past production | FALSE | Wichita | 23N | 11E | 16 | N SE | 36.2257 | -105.7709 |  |  | 430719 | 4009054 | 13 | NAD27 | est topo | field location |  | W | Cu, U | tungsten producer | metals | 1918 | 1955 | produced during 1918-1920, not found in MSHA | FALSE | 2 shafts, pits | FALSE | 100 ft |  |  | FALSE |  |  | FALSE | [7 empty] | past production | underground, surface |  |  |  |  | 4WD |  |  |  |  | Ortega Formation | Precambrian |  | metamorphic rocks | radioactive quart-copper-tungsten veins along fractures in metamorphic rocks |  | copper carbonates |  |  |  | Vein and replacement deposits in Proterozoic rocks | Trampas | 8130 | est |  |  |  | FALSE | FALSE | FALSE | FALSE | FALSE |  |  |  | none |  | FALSE | [14 empty] | FALSE | FALSE | bkgd 30 cps, high 50 cps |  |  | none | [7 empty] | 10296834, 10009688 | 61 ppm U3O8 |  |  | Anderson (1980), Schilling (1960), (Craig Goodknight (PC 4/24/82), McLemore (1983), Schilling (1960) | field | VTM | 1982-06-17 | 2017-01-10 |  | VTM |  |  |  |  | FALSE
NMTA0017 | Taos | DIS237 |  |  | TRUE | closure | FALSE |  | FALSE | Questa | 29N | 13E | 36 |  | 36.6997 | -105.5031 |  |  | 455060 | 4061480 | 13 | NAD27 | topo | map symbol | center of pit | Mo | W, Be, Rh | molybdenum producer | metals | 1918 | 9999 |  | FALSE | open pit, shaft | FALSE |  |  |  | TRUE |  | 2019 | FALSE |  |  |  | 2300 |  |  |  | closed, superfund site | surface, block caving | private | private | Molycorp, Incorporated | now Chevron Mining Inc. | 2WD |  |  | none |  |  | Tertiary | Tertiary | granitic porphyry, volcanics |  |  | molybdenite, fluorite |  |  | acid sulfate, argillic | porphyry molybdenum (tungsten) | Questa | 9400 | est |  | mining |  | FALSE | FALSE | FALSE | FALSE | FALSE |  | acid or chemical odor |  | pH of water less than 4 |  | TRUE |  | pit lakes | Red River |  |  |  |  | NMED water discharge permit DP-1539, DP-1055 | [6 empty] | FALSE | FALSE |  | slope instability | reclamation ongoing | Red River |  |  |  | 2901267 |  | NMD002899094, 3440 USGS active mines |  | 10085079, 10085408, 10198817 |  | 21 acres reclaimed | see photos | Carten et al. (1993); Johnson and Lipman (1988); Johnson et al. (1989, 1990); Laughlin et al. (1969); Leonardson et al. (1983); Lipman (1983); Lipman et al. (1986); Roberts et al. (1990); Stein (1985), McLemore et al., 2009 | field | VTM |  | 2018-11-19 |  | VTM |  |  |  |  | FALSE
NMTA0360 | Taos | DIS238 |  |  | FALSE |  | FALSE |  | FALSE | Grand View | 28N | 14E |  |  | 36.6677 | -105.4157 |  |  | 462850 | 4057888 | 13 | NAD27 | topo | literature |  |  | W |  | metals |  |  |  | FALSE | adits | FALSE | 150 |  |  | FALSE |  |  | FALSE | [7 empty] | inactive | [20 empty] | volcanic-epithermal vein | Red River | 10360 | est |  |  |  | FALSE | FALSE | FALSE | FALSE | FALSE | [5 empty] | FALSE |  |  | Goose Creek | [11 empty] | FALSE | FALSE | [15 empty] | Dale and McKinney (1959) | literature |  |  | 2019-10-08 |  | FKR |  |  |  |  | FALSE
NMTA0504 | Taos | DIS236 |  |  | FALSE |  | TRUE | past production | FALSE | Champion | 23N | 10E | 20 | NW | 36.2193 | -105.7957 |  |  | 428486 | 4008361 | 13 | NAD27 | topo | map symbol |  | Cu, Ag, W | Sb, Au | metal producer, minor (less than 10,000 tons ore) | metals | 1900 | 1955 | not found in MSHA | FALSE | 4 shafts, adit | FALSE | 180 ft | 350 ft |  | TRUE |  |  | TRUE | [7 empty] | past production | underground |  |  |  | Summo Minerals - St. Mary Minerals | 4WD |  | mill site |  |  |  | Proterozoic |  | quartzite |  |  | Pyrite, chalcocite, cuprite, malachite, chrysocolla |  |  |  | Vein and replacement deposits in Proterozoic rocks | Trampas | 7580 | est |  | grazing |  | FALSE | FALSE | FALSE | FALSE | FALSE |  | none |  | pyrite |  | FALSE |  |  | Canada de Barro | [11 empty] | FALSE | FALSE |  |  |  | none | [6 empty] | LA81420 | 10009821, 10296814 |  | local opposition against development | see memo NMTA0504.pdf |  | field | E. W. Smith | 1991-04-01 | 2017-01-10 |  | VTM |  |  | 1879 |  | FALSE
NMTA0579 | Taos | DIS236 |  |  | FALSE |  | TRUE | past exploration | FALSE | Green Mountain | 23N | 11E | 11 |  | 36.2368 | -105.7432 |  |  | 433215 | 4010272 | 13 | NAD27 | topo | map symbol |  |  | Cu, W | no production reported | metals |  |  |  | FALSE |  | FALSE |  |  |  | FALSE |  |  | FALSE | pit | [6 empty] | past exploration | surface |  |  |  |  | hike | not visible |  | none |  |  |  |  | quartzite | [6 empty] | vein and replacement deposits in Proterozoic rocks | Penasco | 8290 | topo | Mountains | grazing |  | FALSE | FALSE | FALSE | FALSE | FALSE | [5 empty] | FALSE | [14 empty] | FALSE | FALSE | [11 empty] | 10223599, 10094483 |  |  |  | topo map, MRDS | accurate |  |  | 2018-10-15 |  | VTM |  |  |  |  | FALSE
NMTA0580 | Taos | DIS236 |  |  | FALSE |  | TRUE | past exploration | FALSE | Green Mountain | 23N | 11E | 11 |  | 36.2387 | -105.7429 |  |  | 433242 | 4010481 | 13 | NAD27 | topo | map symbol |  |  | Cu, W | no production reported | metals |  |  |  | FALSE | shaft | FALSE |  |  |  | FALSE |  |  | FALSE | shaft | [6 empty] | past exploration | surface |  |  |  |  | hike | not visible |  | none |  |  |  |  | quartzite | [6 empty] | vein and replacement deposits in Proterozoic rocks | Penasco | 8290 | topo | Mountains | grazing |  | FALSE | FALSE | FALSE | FALSE | FALSE | [5 empty] | FALSE | [14 empty] | FALSE | FALSE | [16 empty] | accurate |  |  | 2018-10-15 |  | VTM |  |  |  |  | FALSE

## District name
District_id | District Name
DIS019 | Elizabethtown-Baldy
DIS030 | Organ Mountains
DIS032 | Rincon
DIS043 | Central
DIS044 | Black Hawk
DIS045 | Bound Ranch
DIS046 | Burro Mountains
DIS054 | Fierro-Hanover
DIS058 | Gold Hill
DIS060 | Malone
DIS067 | Telegraph
DIS068 | White Signal
DIS075 | Apache No. 2
DIS079 | Gillespie
DIS080 | San Simon
DIS082 | Lordsburg
DIS088 | Sylvanite
DIS093 | Jicarilla
DIS099 | White Oaks
DIS114 | Victorio
DIS161 | El Porvenir
DIS180 | Cerrillos
DIS186 | New Placers
DIS187 | Old Placers
DIS189 | Santa Fe
DIS190 | Caballo Mountains
DIS192 | Cuchillo Negro
DIS195 | Grandview Canyon
DIS198 | Hot Springs
DIS199 | Kingston
DIS205 | Tierra Blanca
DIS220 | Luis Lopez
DIS231 | Water Canyon
DIS236 | Picuris
DIS237 | Questa
DIS238 | Red River

## Alaises of mine names
Mine_id | Aliases | Record_id
NMCO0038 | City | 2130
NMCO0038 | Fairfax | 2506
NMCO0038 | Twin Tungsten | 3054
NMDA0196 | Blackie | 3075
NMDA0196 | Sheriff | 3069
NMGR0003 | Alhambra | 3308
NMGR0003 | Alhambra 1 | 1016
NMGR0003 | Blue Bell | 4731
NMGR0003 | Bluebelle 2 | 2939
NMGR0003 | Denver Claims | 3979
NMGR0003 | Lindsey 2 | 1883
NMGR0041 | Artiminas Mine 3 | 1920
NMGR0041 | Leachs | 1060
NMGR0045 | Hines | 4605
NMGR0045 | Werney Hills | 915
NMGR0046 | 7XV Ranch | 4462
NMGR0046 | 7-X-V Ranch | 3318
NMGR0046 | Bouncing Bet | 4463
NMGR0046 | Good Luck | 117
NMGR0046 | Inez | 5133
NMGR0046 | Lone Jack | 3779
NMGR0067 | McCauley | 2905
NMGR0081 | Tunnel Site 1 | 2794
NMGR0100 | White Signal | 2921
NMGR0131 | Malone | 3391
NMGR0131 | Ra-Tor Uranium claims | 3742
NMGR0233 | CG Bell | 1301
NMGR0233 | Denver | 3898
NMGR0233 | Lucky Bill | 655
NMGR0233 | San Jose | 3938
NMGR0249 | Giant Scheelite | 1299
NMGR0250 | Green Rock | 4695
NMGR0257 | Reed | 4435
NMGR0258 | Moneatta 2 | 1874
NMGR0258 | Rice-Graves | 4455
NMGR0267 | Great Republic | 3333
NMGR0267 | Scheelite | 2519
NMGR0267 | Sunday | 5300
NMGR0275 | Myers | 3689
NMGR0357 | Chief | 1725
NMGR0357 | Fighting Tenth | 2535
NMGR0357 | Live Oak | 4095
NMGR0357 | Midnight | 238
NMGR0357 | Mountain Chief | 1535
NMGR0357 | Northstar | 1999
NMGR0357 | Zincite | 757
NMHI0008 | 1936 | 3
NMHI0008 | Cochise | 2464
NMHI0008 | Copper Crown | 1567
NMHI0008 | Fault | 1748
NMHI0008 | Indian | 1296
NMHI0008 | Monarch | 1084
NMHI0008 | Navajo | 3907
NMHI0008 | Papoose | 3865
NMHI0008 | Squaw Shafts | 2113
NMHI0052 | Broaddus | 396
NMHI0052 | Hodget | 2024
NMHI0052 | Plains | 3946
NMHI0067 | Eigthy-Five Group | 1986
NMHI0136 | Crump | 2543
NMHI0136 | Three Snakes | 3767
NMHI0222 | A Bird | 2002
NMHI0222 | AM | 3428
NMHI0222 | Animas | 2808
NMHI0222 | Bob Montgomery | 133
NMHI0222 | May | 1377
NMHI0222 | Montgomery | 1027
NMHI0222 | November | 608
NMHI0222 | Outlook | 2291
NMHI0222 | Silver Star | 368
NMHI0222 | Vesley | 1078
NMHI0222 | Worlds Fair. | 865
NMHI0224 | Cienega Peak | 5651
NMHI0224 | Wilson | 1067
NMHI0225 | Dome | 4004
NMHI0225 | Dooley | 519
NMHI0225 | Hilltop | 1030
NMHI0225 | Killions | 845
NMHI0226 | Baker Standard | 5301
NMHI0226 | Baker-Standard | 943
NMHI0226 | Buck Deer | 5650
NMHI0226 | Hilltop | 5302
NMLI0006 | Black Knight | 4269
NMLI0006 | Black Night | 3079
NMLI0006 | Good Night | 68
NMLI0006 | Hudspeth | 2351
NMLI0028 | Henry Claim | 3199
NMLI0028 | Henry Clay | 4570
NMLI0028 | Little Mac | 1927
NMLI0100 | Juanita | 5220
NMLI0339 | Wild Cat | 5441
NMLI0351 | Rite | 4714
NMLI0365 | Juanita | 5364
NMLU0450 | Gulf Oil Victorio Project | 5524
NMLU0450 | Victorio Mountains | 5606
NMLU0452 | Eloi and Morlock | 640
NMLU0452 | Morlock-Eloi | 5652
NMLU0452 | Ogre Boogle | 5653
NMLU0452 | Tedford | 834
NMLU0456 | Tedfords | 638
NMLU0461 | Cecil | 2592
NMLU0461 | Cecil, Ruth, and Fox | 2524
NMLU0461 | Fox | 1882
NMLU0461 | Ruth | 18
NMLU0467 | Brunkman | 2141
NMLU0467 | Kimmick | 3863
NMLU0467 | Moon | 403
NMLU0467 | Morlock | 3861
NMSF0108 | Mina del Compromiso | 3340
NMSF0108 | Ortiz | 3974
NMSI0011 | Black Jack | 3018
NMSI0011 | Burris | 2663
NMSI0011 | Rockhouse | 589
NMSI0011 | Wild Horse | 1387
NMSI0025 | Admiral | 2778
NMSI0025 | Ca | 3180
NMSI0025 | Nary | 2225
NMSI0025 | USN | 1842
NMSI0025 | White Swan | 1843
NMSI0042 | Black Horse | 1271
NMSI0060 | Alamo | 182
NMSI0061 | Napoleon | 3545
NMSI0108 | Gaume | 626
NMSI0108 | Rock House | 26
NMSI0108 | USBM33,34 | 3007
NMSI0282 | Del Ray Group | 1759
NMSI0282 | Spring House | 439
NMSI0282 | Whalingbur | 2299
NMSI0284 | Stone | 3085
NMSI0285 | Apache | 1517
NMSI0285 | Chief | 2599
NMSI0285 | Stone | 2814
NMSI0286 | Zane Gray | 702
NMSI0941 | Invincible | 1206
NMSI0943 | Parker | 3282
NMSI0943 | Parker-Strike | 3286
NMSI0944 | Lucky Strike | 5530
NMSI0944 | Tungsten Reef | 3483
NMSI0947 | Scheelemite | 2185
NMSI0960 | Silver Tungsten | 3829
NMSI1026 | Pine | 1694
NMSM0106 | Bert Hoover | 1974
NMSM0106 | Hoover | 743
NMSM0106 | Romero | 2959
NMSM0152 | Hoover | 5305
NMSM0152 | Romero | 5303
NMSM0152 | Santo Nino | 5304
NMSO0476 | Rheinhart | 4240
NMTA0014 | Wilson | 5330
NMTA0016 | Copper Hill | 1987
NMTA0016 | Tungsten | 98
NMTA0306 | Blue Rock Old Adit | 3771
NMTA0306 | Mallette Canyon Park | 615
NMTA0306 | Spar | 3213
NMTA0504 | Copper Hill | 41
NMTA0504 | Oxide King | 1829

## Field Definitions
DESCRIPTIONS OF FIELDS IN THE NEW MEXICO MINES DATABASE
FIELD NAME | DATA TYPE | DESCRIPTION
Mine_id | Text | Unique number consisting of a prefix NM (for New Mexico), two letter abbreviation that represents the county (see County table) followed by a unique number
County | Text (lookup table) | County in which mine is found in, drop down table Counties
District id | Text (lookup table) | Key, unique district identification number with prefix of DIS, see district table
Mine_name | Text | The name of the occurrence, prospect, mine, deposit, or mill as found in the literature. Incorrect names are listed as aliases and unknown properties have no identification name
Township | Text | Township mine is located (Township 25 North would be entered as 25N), New Mexico meridian
Range | Text | Range mine is located (Range 5E would be entered as 5E), New Mexico meridian
Section | Text | Section mine is located (Section 21 would be entered as 21), New Mexico meridian
Subsection | Text | Portion of section mine is located, comma indicates on or more portions of the section
Lat_DD | Number | Latitude (decimal degrees) mine is located, all are latitude north
Long_DD | Number | Longitude (decimal degrees) mine is located, all are longitude west
UTM_easting | Number | UTM easting (in meters) mine is located
UTM_northing | Number | UTM northing (in meters) mine is located
UTM_zone | Number | UTM zone mine is located
Coor_system | Text (lookup table) | Coordinate system locational data is in
location_assurance | Text (lookup table) | Comments on the accuracy of the location of the occurrence, see location assurance table
Point_of_location | Text (lookup table) | Point of reference for locational position of mine, see point of location table
LocationNotes | Memo | Optional notes concerning features of the Location (e.g. landmarks, location description, topographic setting, access isues, etc.)
Production_category | Text (lookup table) | General description of the general production category, See production category table
Commodity_catergory | Text (lookup table) | Unique commodity category, only the major commodity category is listed even though some districts may have more than one category (uranium, coal, metals, industrial minerals, aggregate)
Commodities_produced | Text | Commodities that were produced at the locality, see commodities table for listing and definition of abbreviations
Commodities_present_ | Text | Commodities that are present, but were not produced from the mine, see commodities table for listing and definition of abbreviations
not_produced
Year_of_initial_ | Number | First year of known production
production
Year_of_last_production | Number | Last year of known production, 9999 represents active, operating mines
Comments_on_ | Text | Text field on other information concerning production
production
MineTooDangerousTo Approach | Yes/No | Mine is too dangerous to approach
Development | Text | Description of the extent of the development of the deposit.
Depth_of_workings | Text | Depth of workings
Length/height_of_ | Text | Length /height of workings
workings
Width_of_workings | Text | Width of workings
SignificantDeposit | Yes/No | see lookup_sign_depo_def
Recent_mineral_activity | Text | Describe any evidence of recent human use
Active_claim | Yes/No | Is it on an active mining claim?
Potential_for_future_ | Yes/No | Is there reasonable potential for future potential as a developed deposit?
potential
Mine_feature | Text (lookup table) | Mine feature
Condition_mine_feature | Text (lookup table) | Condition of mine feature
Aspect/slope_of feature | Text | Direction that mine opening faces and declination of slope looking into the mine opening
Disturbed_area_acres | Text | The size of the site that includes all of the disturbed or impacted areas, in acres.
Reclaimed_acres | Text | The amount of reclaimed acreage
General_slope | Text (lookup table) | General angle of slope in degrees
Stability | Text (lookup table) | General stability evaluation
Operating_status | Text (lookup table) | Current operating status, see operating status table
Mining_methods | Text | Brief description of mining methods
Surface_land_status | Text (lookup table) | Federal, state, private, Indian
Minerals_land_status | Text (lookup table) | Federal, state, private, Indian
Ownership | Text | Current or past land owner, as available
Primary_company | Text | Current or past mining company, as available
Access | Text (lookup table) | Method of access to the site, see access table (2WD, 4WD, hike, other)
Visibility | Text (lookup table) | Visibility of features
Mining_history | Memo | Brief description of history of the site
Cultural_features | Text (lookup table) | Structures or other historical features (see table)
Description_cultural_ features | Text | Describe the location, size, and shape of the cultural feature
Host_formation | Text | The formation name of the host
Age_of_host_rock | Text | Age of host rock
Age_of_mineralization | Text | Age of mineralization
Rock_type | Text | Lithology hosting the deposit
Geology | Text | Briefly describes the geology, structure, and character of the deposit.
Ore Mineralogy | Text | Briefly describes the ore mineralogy of the deposit
Nonore mineralogy | Text | Briefly describes the non-ore mineralogy of the deposit
Size | Text | Size of the deposit in area or volume.
Alteration | Text | Briefly describes the alteration associated with the deposit.
Type_of_deposit | Text (lookup table) | Characterizes the type of deposit according to McLemore (2001) and McLemore and Lueth (in press).
USGS_quadrangle | Text | The name of the quadrangle map (7.5 minute) on which the deposit is located.
Elevation | Number | Of the deposit, in feet
Method_of_obtaining_ elevation | Text (lookup table) | See elevation method table
Type of terrain | Text (lookup table) | type of terrain
Land use | Text (lookup table) | Predominant use of the land
Recent_human_use | Text | Describe evidenc of recent human use
Is waste rock present? | Yes/No | Is waste rock present?
Subsidence? | Yes/No | Is there evidence of subsidence?
Maintenance_Required? | Yes/No | Is maintance required?
Remediated? | Yes/No | Has the site been remediated?
Potential_hazardous_ materials | Text (lookup table) | See hazard table, includes radiation readings
Soils | Text (lookup table) | Describe soils, staining, thickness, type, condition
Evidence of potential acid drainage | Text (lookup table) | See AMD table
Air quality/condition | Text | Describe air quality/condition
Is water present? | Yes/No | Is water present?
Water drainage | Text (lookup table) | Description of water drainage from mine openings
Hydrology | Text (lookup table) | Information concerning hydrology at the site, see hydrology table
Receiving_stream | Text | Stream or river that water/runoff from the site drains into.
Color_of_water | Text | Describe color of water
Floodplain | Text (lookup table) | Describe floodplain
Erosion | Text (lookup table) | Describe any erosion features
Aquatic_life | Text | Describe aquatic life
Vegetation | Text (lookup table) | Describe vegetation
Vegetation density | Text (lookup table) | Describe vegetation density
Vegetation type | Text (lookup table) | Describe vegetation type
Animals | Text | Describe animals
Animal_rating | Number (lookup table) | See animal rating lookup table
Are bats present? | Yes/No | Presence of bats indicated by bat sightings or bat guano
Are owls present? | Yes/No | Presence of owls indicated by owl sightings or other evidence
Radiation_readings | Text | Record background and highest radiation readings
Reclamation | Text (lookup table) | General description of the reclamation at the site, See reclamation drop down table
Mitigation_status | Text (lookup table) | Description of mitigation status at the site, see mitigation status drop down table
Sensitive environments | Text (lookup table) | General description of nearby sensitive environments, drop down table
Danger level | Text (lookup table) | Describe relative level of hazard or danger
Sample_number | Text | Sample numbers collected from the deposit
Other_agency_number | Text | Any other number identifying the site.
Arch_site_no | Text | New Mexico Archeological Site Number (LA-Laboratory of Anthropology, Museum of New Mexico)
USGS_Deposit_Id_ | Text | USGS Deposit Id, replaces MRDS and MAS number
number
Chemistry | Text | General comments of samples collected from the deposit. Samples collected and analyzed by NMBGMR in chemistry table.
Comments | Memo | Any additional information, published maps or cross sections are cited.
Recommendations | Memo | Concerning the deposit.
References | Memo | Pertaining to the deposit.
Data reliability | Text (lookup table) | Indicates the reliability of the data collected from the site, see data reliability table
Inspected_by | Text (lookup table) | Person who last examined the deposit, see inspected by table
Date_inspected | Date/Time | Date deposit was last inspected or examined
Catalogue_ID | Number | ID number from Uranium Collection 2008
Data reliability | Text (lookup table) | Indicates the reliability of the data collected from the site, see data reliability table
Date_of_last_ | Date/Time | Date record was last modified
modification
Updates | Memo | Notes on updated information
Verified by | Text (lookup table) | Person who last updated the deposit information
web_site | Text | web site for more information
date_web_site | Date/Time | date web site accessed
YearDiscovery | Number | Year of Discovery
KnownMultipleEntrances | Text | Describe if there are multiple entrances
TrashInMine? | Yes/No | Is there trash in mine?

## References
McLemore, V.T., 1995, Volcanic-epithermal, precious metals deposits in New Mexico, in: Geology and ore deposits of the American Cordillera, Coyner, A. R.; Fahey, Patrick L., ed(s), Geological Society Nevada, Symposium Proceedings, pp. 951-969.
McLemore, V.T., 2017, Mining districts and prospect areas of New Mexico: New Mexico Bureau of Geology and Mineral Resources, Resource Map 24, 65 p., scale 1:1,000,000.
Northrop, S.A., 1996, Minerals of New Mexico: University of New Mexico Press, Albuquerque, 346 p.
Richter, D.H., Sharp, W.N., Watts, K.C., Raines, G.L., Houser, B.B., and Kline, D.P., Known and possible mineral deposit types in the Silver City 1 degree x 2 degree quadrangle, New Mexico and Arizona--Descriptions, recognition criteria and resource evaluations: U.S. geological Survey, Map I-1310F, 24 p.
FULP, MICHAEL S. AND JAMES L. RENSHAW, 1985, VOLCANOGENIC-EXHALATIVE TUNGSTEN MINERALIZATION OF PROTEROZOIC AGE NEAR SANTA FE, NEW MEXICO, AND IMPLICATIONS FOR EXPLORATION: GEOLOGY, V. 13, P 66-69
DALE, V. B. AND W. A. McKINNEY, 1959, TUNGSTEN DEPOSITS OF NEW MEXICO: US BUREAU OF MINES, REPORT OF INVESTIGATIONS 5517, 72 P