## All data
ARR-96-114 A & B monazite dating analyses (in order of analyses except for Tusas samples)
This file has a macro (IterateAge: use Ctrl-M to run it) that will numerically calculate the age. However, you if you may need to first configure the solver add in module and the script (edit the script for details)
Note: This worksheet is dynamically linked to other sheets, if you re-sort this sheet, the other sheets will resort as well, but the Age iteration will need to be redone
Sort columns |  |  |  | Decay Constants |  |  | Anaylytical parameters:
A |  | grains by Th domain |  | Th232 | 4.9475e-11 |  | acquisition time: | [5 empty] | 600 sec | Pb: 600s, U:400s, Th: 300s, Y: 600s
B |  | by analysis # |  | U238 | 1.5512e-10 |  | beam current | [6 empty] | 200 nA
C |  | in order of analysis |  | U235 | 9.8485e-10 |  | accellerating voltage | [6 empty] | 15kV | [11 empty] | Data from probe files
[5 empty] | Analysis (PPM) |  |  |  | Calc | Terms |  |  | Agr (yr) | Calculated | [5 empty] | comments2 |  | weight% |  |  |  | counting statistics |  |  | Stage coordinates (microns)
Sort grains by Th domain | Sort by analysis # | Sort by analysis order | Sample-grain-pt | Y | Th | U | Pb | Pb Cor | Pb | 1: Th | 2: U 238 | 3: U 235 |  | Age (Ma) | + | - | check | session | comments |  | Y | Th | U | Pb | Y(1sigma) | U(1sigma) | Th(1sigma) | Pb(1sigma) | x | y | z
1 | 1 | 1 | JB54-test | 5080 | 34425 | 4401 | 3254 | 3244.856 | 3244.856 | 2234.1971 | 926.3739 | 84.285 | 1412608584.2139 | 1412.6086 | 11.089 | 11.0662 | 1.5343e-08 | session 2 | Tusas sample standard 1.41 Ga (range 1.4-1.45) @ Umass |  | 0.508 | 3.4425 | 0.4401 | 0.3254 | 0.001648 | 0.00502 | 0.019453 | 0.002148 | -11381 | 16355 | 116
3 | 3 | 3 | JB54-test2 | 5415 | 33787 | 5096 | 3461 | 3451.253 | 3451.253 | 2247.6433 | 1101.5774 | 102.0324 | 1446709638.2409 | 1446.7096 | 10.8072 | 10.7858 | -1.3668e-07 | session 2 | Tusas sample standard 1.41 Ga (range 1.4-1.45) @ Umass |  | 0.5415 | 3.3787 | 0.5096 | 0.3461 | 0.001691 | 0.005134 | 0.019203 | 0.002175 | -11370 | 16355 | 116
5 | 5 | [12 empty] | 0 | 0 | 0
6 | 6 | 19 | arr96114a-1tr-1 | 16766 | 23235 | 5590 | 2900 | 2869.8212 | 2869.8212 | 1547.6348 | 1210.007 | 112.1794 | 1448472555.7784 | 1448.4726 | 11.973 | 11.9551 | 1.0004e-11 | session 2 | high Th core |  | 1.6766 | 2.3235 | 0.559 | 0.29 | 0.003381 | 0.005225 | 0.013615 | 0.002118 | -21510 | 20199 | 112
7 | 7 | 20 | arr96114a-1tr-2 | 16608 | 23661 | 5661 | 2853 | 2823.1056 | 2823.1056 | 1529.226 | 1186.2678 | 107.6118 | 1406936602.4611 | 1406.9366 | 11.7193 | 11.7027 | 7.0486e-11 | session 2 | high Th core |  | 1.6608 | 2.3661 | 0.5661 | 0.2853 | 0.003362 | 0.005241 | 0.013749 | 0.002108 | -21512 | 20182 | 112
8 | 15 | 43 | arr96114a-1tr-10 | 16768 | 23124 | 5535 | 2914 | 2883.8176 | 2883.8176 | 1557.6986 | 1212.7456 | 113.3734 | 1464309053.1604 | 1464.3091 | 12.0789 | 12.0606 | -2.3319e-08 | session 2 | high Th core |  | 1.6768 | 2.3124 | 0.5535 | 0.2914 | 0.003383 | 0.0052 | 0.013567 | 0.002122 | -21511 | 20198 | 112
9 | 16 | 44 | arr96114a-1tr-11 | 16630 | 23120 | 5503 | 2801 | 2771.066 | 2771.066 | 1503.9957 | 1161.2404 | 105.8299 | 1415788899.5258 | 1415.7889 | 11.9637 | 11.9463 | -1.1762e-07 | session 2 | high Th core |  | 1.663 | 2.312 | 0.5503 | 0.2801 | 0.003365 | 0.00521 | 0.013566 | 0.002098 | -21511 | 20191 | 112
10 | 17 | 45 | arr96114a-1tr-12 | 17052 | 23542 | 5792 | 2899 | 2868.3064 | 2868.3064 | 1533.0796 | 1223.6263 | 111.6004 | 1417246048.2396 | 1417.246 | 11.6349 | 11.6181 | -2.061e-07 | session 2 | high Th core |  | 1.7052 | 2.3542 | 0.5792 | 0.2899 | 0.003423 | 0.005265 | 0.013746 | 0.002106 | -21505 | 20191 | 112
11 | 18 | 46 | arr96114a-1tr-13 | 17476 | 23863 | 5722 | 2901 | 2869.5432 | 2869.5432 | 1552.186 | 1207.3339 | 110.0233 | 1415662781.1894 | 1415.6628 | 11.6622 | 11.6455 | -1.1715e-07 | session 2 | high Th core |  | 1.7476 | 2.3863 | 0.5722 | 0.2901 | 0.003481 | 0.005255 | 0.013821 | 0.002116 | -21501 | 20196 | 112
12 | 8 | 21 | arr96114a-1tr-3 | 16731 | 22296 | 5690 | 2834 | 2803.8842 | 2803.8842 | 1471.7772 | 1219.7644 | 112.3426 | 1435938472.8439 | 1435.9385 | 12.0242 | 12.0066 | -6.3665e-12 | session 2 | high Th core suspect near edge |  | 1.6731 | 2.2296 | 0.569 | 0.2834 | 0.00338 | 0.005233 | 0.013308 | 0.002106 | -21529 | 20185 | 112
13 | 26 | 54 | arr96114a-1tr-21 | 17944 | 33102 | 5050 | 3149 | 3116.7008 | 3116.7008 | 2029.3318 | 999.9059 | 87.463 | 1336890465.2808 | 1336.8905 | 10.5342 | 10.5188 | -5.152e-08 | session 2 | high Th outer rim suspect? |  | 1.7944 | 3.3102 | 0.505 | 0.3149 | 0.003558 | 0.005218 | 0.016938 | 0.00216 | -21492 | 20171 | 112
14 | 27 | 55 | arr96114a-1tr-22 | 14980 | 36305 | 3902 | 2884 | 2857.036 | 2857.036 | 2078.7323 | 718.1877 | 60.116 | 1251291647.7276 | 1251.2916 | 10.4211 | 10.405 | 7.6688e-08 | session 2 | high Th outer rim suspect? |  | 1.498 | 3.6305 | 0.3902 | 0.2884 | 0.003169 | 0.005002 | 0.017939 | 0.002084 | -21474 | 20190 | 112
15 | 9 | 22 | arr96114a-1tr-4 | 17954 | 12290 | 6638 | 2382 | 2349.6828 | 2349.6828 | 806.3528 | 1413.6983 | 129.6318 | 1427530235.7187 | 1427.5302 | 13.2371 | 13.219 | 0 | session 2 | low Th outer core |  | 1.7954 | 1.229 | 0.6638 | 0.2382 | 0.003532 | 0.005345 | 0.010076 | 0.002015 | -21497 | 20210 | 112
16 | 12 | 40 | arr96114a-1tr-7 | 16470 | 10328 | 5335 | 2100 | 2070.354 | 2070.354 | 726.7044 | 1225.2417 | 118.4079 | 1527111627.8678 | 1527.1116 | 15.7679 | 15.7386 | 2.9727e-08 | session 2 | low Th outer core |  | 1.647 | 1.0328 | 0.5335 | 0.21 | 0.003328 | 0.0051 | 0.009394 | 0.001959 | -21500 | 20212 | 112
17 | 13 | 41 | arr96114a-1tr-8 | 18338 | 12947 | 6958 | 2494 | 2460.9916 | 2460.9916 | 847.5006 | 1478.1725 | 135.3185 | 1424352610.6534 | 1424.3526 | 12.7308 | 12.7142 | 5.6511e-09 | session 2 | low Th outer core |  | 1.8338 | 1.2947 | 0.6958 | 0.2494 | 0.00359 | 0.005392 | 0.010266 | 0.002034 | -21495 | 20214 | 112
18 | 14 | 42 | arr96114a-1tr-9 | 16897 | 13595 | 6555 | 2454 | 2423.5854 | 2423.5854 | 894.5491 | 1400.3598 | 128.6766 | 1431508161.7543 | 1431.5082 | 12.9886 | 12.9705 | 1.8541e-08 | session 2 | low Th outer core |  | 1.6897 | 1.3595 | 0.6555 | 0.2454 | 0.003392 | 0.005339 | 0.010479 | 0.002023 | -21494 | 20211 | 112
19 | 19 | 47 | arr96114a-1tr-14 | 16955 | 11027 | 6124 | 2267 | 2236.481 | 2236.481 | 750.9205 | 1357.6093 | 127.9512 | 1479725768.8104 | 1479.7258 | 14.2928 | 14.2704 | -1.946e-07 | session 2 | low Th outer core |  | 1.6955 | 1.1027 | 0.6124 | 0.2267 | 0.003391 | 0.005241 | 0.009638 | 0.001992 | -21531 | 20182 | 112
20 | 20 | 48 | arr96114a-1tr-15 | 16274 | 12525 | 6018 | 2353 | 2323.7068 | 2323.7068 | 856.6245 | 1340.3457 | 126.7365 | 1485902265.2034 | 1485.9023 | 14.0279 | 14.0062 | -3.2043e-08 | session 2 | low Th outer core |  | 1.6274 | 1.2525 | 0.6018 | 0.2353 | 0.003296 | 0.005222 | 0.010097 | 0.002015 | -21537 | 20171 | 112
21 | 21 | 49 | arr96114a-1tr-16 | 16377 | 17037 | 6466 | 2658 | 2628.5214 | 2628.5214 | 1120.7213 | 1380.9341 | 126.8661 | 1431124864.961 | 1431.1249 | 12.3201 | 12.3033 | 1.4551e-08 | session 2 | low Th outer core |  | 1.6377 | 1.7037 | 0.6466 | 0.2658 | 0.003322 | 0.005327 | 0.0116 | 0.002064 | -21530 | 20174 | 112
22 | 22 | 50 | arr96114a-1tr-17 | 16972 | 15148 | 6810 | 2596 | 2565.4504 | 2565.4504 | 989.6909 | 1443.771 | 131.9884 | 1421737340.7951 | 1421.7373 | 12.3595 | 12.3431 | -9.9017e-07 | session 2 | low Th outer core2 |  | 1.6972 | 1.5148 | 0.681 | 0.2596 | 0.003403 | 0.005379 | 0.010997 | 0.002047 | -21507 | 20173 | 112
23 | 23 | 51 | arr96114a-1tr-18 | 17011 | 24067 | 5888 | 2945 | 2914.3802 | 2914.3802 | 1562.1016 | 1239.4971 | 112.7815 | 1412733557.486 | 1412.7336 | 11.463 | 11.4468 | -2.998e-08 | session 2 | low Th outer core2 |  | 1.7011 | 2.4067 | 0.5888 | 0.2945 | 0.003415 | 0.005274 | 0.013907 | 0.002116 | -21515 | 20170 | 112
24 | 24 | 52 | arr96114a-1tr-19 | 16940 | 17436 | 6695 | 2713 | 2682.508 | 2682.508 | 1136.8903 | 1416.325 | 129.2928 | 1418981465.7074 | 1418.9815 | 12.007 | 11.991 | -4.848e-07 | session 2 | low Th outer core2 |  | 1.694 | 1.7436 | 0.6695 | 0.2713 | 0.003404 | 0.005382 | 0.011699 | 0.002071 | -21505 | 20178 | 112
25 | 25 | 53 | arr96114a-1tr-20 | 17269 | 16444 | 5620 | 2395 | 2363.9158 | 2363.9158 | 1069.7929 | 1186.028 | 108.0949 | 1415894301.4601 | 1415.8943 | 13.2411 | 13.2218 | -1.501e-07 | session 2 | low Th outer core2 |  | 1.7269 | 1.6444 | 0.562 | 0.2395 | 0.003443 | 0.005188 | 0.01139 | 0.002015 | -21504 | 20173 | 112
26 | 10 | 23 | arr96114a-1tr-5 | 17239 | 11162 | 5528 | 2031 | 1999.9698 | 1999.9698 | 726.4537 | 1167.1146 | 106.4015 | 1416441237.062 | 1416.4412 | 14.8734 | 14.8502 | 1.819e-12 | session 2 | low Th outer rim |  | 1.7239 | 1.1162 | 0.5528 | 0.2031 | 0.003433 | 0.005159 | 0.009702 | 0.001939 | -21497 | 20229 | 112
27 | 11 | 24 | arr96114a-1tr-6 | 16402 | 20701 | 6245 | 2795 | 2765.4764 | 2765.4764 | 1338.009 | 1308.74 | 118.7274 | 1407027774.7796 | 1407.0278 | 11.7049 | 11.6888 | 1.6034e-09 | session 2 | low Th outer rim |  | 1.6402 | 2.0701 | 0.6245 | 0.2795 | 0.003326 | 0.005309 | 0.012811 | 0.002078 | -21489 | 20230 | 112
28 | 28 | [12 empty] | 0 | 0 | 0
29 | 43 | 31 | arr96114a-3tr-15 | 17974 | 36093 | 4872 | 3462 | 3429.6468 | 3429.6468 | 2321.9343 | 1015.8609 | 91.8517 | 1400654931.2511 | 1400.6549 | 10.5003 | 10.4837 | -6.3671e-08 | session 2 | embayed lower (~higher Th) | relabel from 11b-4 to 114a-3 | 1.7974 | 3.6093 | 0.4872 | 0.3462 | 0.00356 | 0.00518 | 0.01789 | 0.002232 | -12228 | 21340 | 118
30 | 44 | 32 | arr96114a-3tr-16 | 17717 | 32768 | 4546 | 3200 | 3168.1094 | 3168.1094 | 2125.0485 | 956.1167 | 86.9442 | 1411576517.3605 | 1411.5765 | 11.1433 | 11.1251 | -2.213e-07 | session 2 | embayed lower (~higher Th) | relabel from 11b-4 to 114a-3 | 1.7717 | 3.2768 | 0.4546 | 0.32 | 0.003522 | 0.005109 | 0.016774 | 0.002178 | -12213 | 21342 | 118
31 | 33 | 9 | arr96114a-3tr-5 | 17717 | 26474 | 3708 | 2632 | 2600.1094 | 2600.1094 | 1737.6305 | 790.017 | 72.462 | 1428052883.372 | 1428.0529 | 12.7929 | 12.7687 | 4.5475e-12 | session 1 | embayed lower (~low Th) |  | 1.7717 | 2.6474 | 0.3708 | 0.2632 | 0.003533 | 0.004901 | 0.014651 | 0.002031 | -12180 | 21338 | 106
32 | 34 | 10 | arr96114a-3tr-6 | 17532 | 26050 | 4403 | 2714 | 2682.4424 | 2682.4424 | 1679.1362 | 920.0061 | 83.3 | 1403309824.6218 | 1403.3098 | 12.1228 | 12.1023 | 0 | session 1 | embayed lower (~low Th) |  | 1.7532 | 2.605 | 0.4403 | 0.2714 | 0.003507 | 0.005005 | 0.01451 | 0.002039 | -12249 | 21343 | 106
33 | 45 | 33 | arr96114a-3tr-17 | 17459 | 25913 | 3690 | 2542 | 2510.5738 | 2510.5738 | 1669.9442 | 770.8456 | 69.7839 | 1403016630.7126 | 1403.0166 | 13.0041 | 12.9809 | -1.6102e-08 | session 2 | embayed lower (~low Th) | relabel from 11b-4 to 114a-3 | 1.7459 | 2.5913 | 0.369 | 0.2542 | 0.00348 | 0.004923 | 0.014503 | 0.002047 | -12181 | 21332 | 118
34 | 29 | 5 | arr96114a-3tr-1 | 17626 | 38279 | 5812 | 3793 | 3761.2732 | 3761.2732 | 2448.4293 | 1204.3865 | 108.4573 | 1392886164.063 | 1392.8862 | 9.5454 | 9.5306 | 0 | session 1 | high Th core |  | 1.7626 | 3.8279 | 0.5812 | 0.3793 | 0.003524 | 0.005312 | 0.01855 | 0.00222 | -12182 | 21378 | 106
35 | 30 | 6 | arr96114a-3tr-2 | 17859 | 38274 | 5599 | 3725 | 3692.8538 | 3692.8538 | 2435.4968 | 1153.8274 | 103.5296 | 1385950501.6332 | 1385.9505 | 9.648 | 9.6329 | 0 | session 1 | high Th core |  | 1.7859 | 3.8274 | 0.5599 | 0.3725 | 0.003563 | 0.005288 | 0.018584 | 0.002214 | -12178 | 21393 | 106
36 | 37 | 25 | arr96114a-3tr-9 | 17139 | 38696 | 5729 | 3757 | 3726.1498 | 3726.1498 | 2448.0477 | 1173.2548 | 104.8472 | 1378168656.3016 | 1378.1687 | 9.7212 | 9.7073 | 4.6938e-08 | session 2 | high Th core | relabel from 11b-4 to 114a-3 | 1.7139 | 3.8696 | 0.5729 | 0.3757 | 0.003454 | 0.005323 | 0.018757 | 0.002289 | -12195 | 21380 | 118
37 | 38 | 26 | arr96114a-3tr-10 | 17204 | 38328 | 5469 | 3684 | 3653.0328 | 3653.0328 | 2429.9727 | 1122.591 | 100.4691 | 1381028731.5826 | 1381.0287 | 9.8825 | 9.8678 | -2.427e-09 | session 2 | high Th core | relabel from 11b-4 to 114a-3 | 1.7204 | 3.8328 | 0.5469 | 0.3684 | 0.003462 | 0.005292 | 0.018625 | 0.002272 | -12190 | 21384 | 118
38 | 39 | 27 | arr96114a-3tr-11 | 17944 | 38434 | 5824 | 3780 | 3747.7008 | 3747.7008 | 2442.0257 | 1198.2698 | 107.4053 | 1383949951.3768 | 1383.95 | 9.7253 | 9.7113 | -4.3146e-09 | session 2 | high Th core | relabel from 11b-4 to 114a-3 | 1.7944 | 3.8434 | 0.5824 | 0.378 | 0.003562 | 0.005365 | 0.018671 | 0.002292 | -12172 | 21377 | 118
39 | 35 | 11 | arr96114a-3tr-7 | 17919 | 100927 | 5112 | 7419 | 7386.7458 | 7386.7458 | 6269.5472 | 1026.5985 | 90.6001 | 1354064186.5978 | 1354.0642 | 6.9752 | 6.9583 | 9.0949e-12 | session 1 | high Th band |  | 1.7919 | 10.0927 | 0.5112 | 0.7419 | 0.00361 | 0.005581 | 0.039612 | 0.002915 | -12243 | 21360 | 106
40 | 36 | 12 | arr96114a-3tr-8 | 18248 | 121015 | 5313 | 8725 | 8692.1536 | 8692.1536 | 7529.007 | 1068.7295 | 94.4171 | 1356085205.8135 | 1356.0852 | 6.637 | 6.6195 | -4.0018e-11 | session 1 | high Th band |  | 1.8248 | 12.1015 | 0.5313 | 0.8725 | 0.003675 | 0.005766 | 0.046392 | 0.003168 | -12173 | 21368 | 106
41 | 31 | 7 | arr96114a-3tr-3 | 18143 | 25645 | 4333 | 2689 | 2656.3426 | 2656.3426 | 1662.5412 | 910.9818 | 82.8196 | 1411108198.4908 | 1411.1082 | 12.2842 | 12.263 | -9.7351e-07 | session 1 | low Th edge |  | 1.8143 | 2.5645 | 0.4333 | 0.2689 | 0.0036 | 0.004995 | 0.01437 | 0.002033 | -12236 | 21369 | 106
42 | 41 | 29 | arr96114a-3tr-13 | 17475 | 26118 | 6057 | 3151 | 3119.545 | 3119.545 | 1712.4164 | 1288.9917 | 118.1369 | 1426566577.8573 | 1426.5666 | 11.0915 | 11.0759 | 4.1118e-09 | session 2 | low Th edge | relabel from 11b-4 to 114a-3 | 1.7475 | 2.6118 | 0.6057 | 0.3151 | 0.003482 | 0.005316 | 0.01457 | 0.00216 | -12229 | 21370 | 118
43 | 42 | 30 | arr96114a-3tr-14 | 18364 | 28764 | 4031 | 2854 | 2820.9448 | 2820.9448 | 1884.9958 | 857.3953 | 78.5537 | 1425905954.1984 | 1425.906 | 12.1899 | 12.1684 | -6.6465e-07 | session 2 | low Th edge | relabel from 11b-4 to 114a-3 | 1.8364 | 2.8764 | 0.4031 | 0.2854 | 0.003602 | 0.005 | 0.015459 | 0.002105 | -12247 | 21364 | 118
44 | 32 | 8 | arr96114a-3tr-4 | 18861 | 33445 | 4972 | 3345 | 3311.0502 | 3311.0502 | 2169.7622 | 1046.1329 | 95.1551 | 1412085279.6504 | 1412.0853 | 10.6022 | 10.5846 | 0 | session 1 | low Th edge(right) |  | 1.8861 | 3.3445 | 0.4972 | 0.3345 | 0.00372 | 0.005164 | 0.016995 | 0.00215 | -12146 | 21381 | 106
45 | 40 | 28 | arr96114a-3tr-12 | 19019 | 49582 | 5714 | 4426 | 4391.7658 | 4391.7658 | 3123.2171 | 1164.77 | 103.7786 | 1372426473.8417 | 1372.4265 | 8.8872 | 8.8733 | -8.6175e-09 | session 2 | low Th edge(right) | relabel from 11b-4 to 114a-3 | 1.9019 | 4.9582 | 0.5714 | 0.4426 | 0.00372 | 0.005402 | 0.022394 | 0.002423 | -12146 | 21377 | 118
46 | 46 | [12 empty] | 0 | 0 | 0
47 | 54 | 63 | arr96114a-4-10 | 17338 | 13890 | 5625 | 2305 | 2273.7916 | 2273.7916 | 932.0538 | 1227.3301 | 114.4077 | 1458849150.7674 | 1458.8492 | 14.0166 | 13.9945 | 0 | session 2 | cluster-low |  | 1.7338 | 1.389 | 0.5625 | 0.2305 | 0.003446 | 0.005167 | 0.010589 | 0.001996 | -13545 | 24139 | 116
48 | 55 | 64 | arr96114a-4-11 | 17812 | 17175 | 7106 | 2838 | 2805.9384 | 2805.9384 | 1136.9524 | 1527.9669 | 141.0191 | 1439870709.5373 | 1439.8707 | 11.7854 | 11.7698 | -4.5223e-08 | session 2 | cluster-low |  | 1.7812 | 1.7175 | 0.7106 | 0.2838 | 0.003518 | 0.005448 | 0.011647 | 0.002096 | -13539 | 24140 | 116
49 | 56 | 65 | arr96114a-4-12 | 17931 | 15829 | 6542 | 2620 | 2587.7242 | 2587.7242 | 1049.1064 | 1408.5099 | 130.1079 | 1441537328.5884 | 1441.5373 | 12.5202 | 12.5029 | -4.1973e-10 | session 2 | cluster-low |  | 1.7931 | 1.5829 | 0.6542 | 0.262 | 0.003529 | 0.005329 | 0.011209 | 0.002055 | -13540 | 24137 | 116
50 | 57 | 66 | arr96114a-4-13 | 17429 | 14468 | 5848 | 2391 | 2359.6278 | 2359.6278 | 968.5119 | 1272.6902 | 118.4257 | 1455475144.8258 | 1455.4751 | 13.5647 | 13.5439 | 5.0477e-11 | session 2 | cluster-low2 |  | 1.7429 | 1.4468 | 0.5848 | 0.2391 | 0.00346 | 0.005206 | 0.010746 | 0.002008 | -13529 | 24148 | 116
51 | 58 | 67 | arr96114a-4-14 | 17857 | 14282 | 6001 | 2370 | 2337.8574 | 2337.8574 | 939.1207 | 1281.0781 | 117.6586 | 1430577481.8284 | 1430.5775 | 13.404 | 13.3848 | 1.337e-08 | session 2 | cluster-low2 |  | 1.7857 | 1.4282 | 0.6001 | 0.237 | 0.00352 | 0.005227 | 0.010709 | 0.00201 | -13523 | 24148 | 116
52 | 59 | 68 | arr96114a-4-15 | 17728 | 14694 | 6047 | 2398 | 2366.0896 | 2366.0896 | 962.6078 | 1285.7156 | 117.7662 | 1425424834.6239 | 1425.4248 | 13.23 | 13.2112 | 5.1841e-09 | session 2 | cluster-low2 |  | 1.7728 | 1.4694 | 0.6047 | 0.2398 | 0.003502 | 0.005248 | 0.010809 | 0.002013 | -13525 | 24146 | 116
53 | 60 | 69 | arr96114a-4-16 | 17810 | 13937 | 5781 | 2353 | 2320.942 | 2320.942 | 937.7365 | 1265.0458 | 118.1598 | 1462654585.301 | 1462.6546 | 13.8007 | 13.7789 | 1.4984e-07 | session 2 | cluster-lower Th |  | 1.781 | 1.3937 | 0.5781 | 0.2353 | 0.003512 | 0.005198 | 0.01059 | 0.001999 | -13542 | 24125 | 116
54 | 61 | 70 | arr96114a-4-17 | 17489 | 14512 | 5940 | 2420 | 2388.5198 | 2388.5198 | 972.9845 | 1294.9027 | 120.6326 | 1457682687.099 | 1457.6827 | 13.4391 | 13.4186 | -2.3201e-07 | session 2 | cluster-lower Th |  | 1.7489 | 1.4512 | 0.594 | 0.242 | 0.003468 | 0.005221 | 0.010746 | 0.00201 | -13540 | 24125 | 116
55 | 62 | 71 | arr96114a-4-18 | 18146 | 13937 | 6091 | 2407 | 2374.3372 | 2374.3372 | 930.2413 | 1321.4022 | 122.6936 | 1451373682.228 | 1451.3737 | 13.4551 | 13.4351 | 1.1011e-07 | session 2 | cluster-lower Th |  | 1.8146 | 1.3937 | 0.6091 | 0.2407 | 0.003559 | 0.005254 | 0.010587 | 0.002017 | -13542 | 24122 | 116
56 | 47 | 56 | arr96114a-4-1 | 16502 | 15134 | 4739 | 2166 | 2136.2964 | 2136.2964 | 1011.2851 | 1029.3546 | 95.6567 | 1452966048.6082 | 1452.966 | 14.795 | 14.7698 | -7.4774e-09 | session 2 | edge hi/low |  | 1.6502 | 1.5134 | 0.4739 | 0.2166 | 0.003335 | 0.005018 | 0.010954 | 0.001974 | -13551 | 24102 | 116
57 | 48 | 57 | arr96114a-4-2 | 16320 | 24856 | 4095 | 2547 | 2517.624 | 2517.624 | 1591.5256 | 849.5394 | 76.559 | 1394298237.4337 | 1394.2982 | 12.7942 | 12.773 | -3.4571e-07 | session 2 | high |  | 1.632 | 2.4856 | 0.4095 | 0.2547 | 0.003322 | 0.004969 | 0.014138 | 0.002048 | -13549 | 24094 | 116
58 | 49 | 58 | arr96114a-4-3 | 16866 | 25038 | 3385 | 2367 | 2336.6412 | 2336.6412 | 1582.3538 | 692.4513 | 61.8361 | 1376789371.769 | 1376.7894 | 13.4441 | 13.42 | -8.0322e-09 | session 2 | high |  | 1.6866 | 2.5038 | 0.3385 | 0.2367 | 0.003395 | 0.004862 | 0.014194 | 0.002015 | -13546 | 24089 | 116
59 | 50 | 59 | arr96114a-4-4 | 16912 | 25847 | 3209 | 2421 | 2390.5584 | 2390.5584 | 1661.5611 | 668.5777 | 60.4196 | 1399655761.8043 | 1399.6558 | 13.524 | 13.4981 | -5.7895e-08 | session 2 | high |  | 1.6912 | 2.5847 | 0.3209 | 0.2421 | 0.003403 | 0.004853 | 0.014475 | 0.002024 | -13544 | 24093 | 116
60 | 51 | 60 | arr96114a-4-7 | 16410 | 14133 | 4683 | 2067 | 2037.462 | 2037.462 | 936.4278 | 1007.9471 | 93.0871 | 1441133451.841 | 1441.1335 | 15.175 | 15.1493 | 3.1882e-08 | session 2 | v low |  | 1.641 | 1.4133 | 0.4683 | 0.2067 | 0.00332 | 0.004999 | 0.010636 | 0.001955 | -13560 | 24127 | 116
61 | 52 | 61 | arr96114a-4-8 | 17105 | 12834 | 5405 | 2111 | 2080.211 | 2080.211 | 835.1826 | 1141.0144 | 104.0141 | 1416294678.9179 | 1416.2947 | 14.549 | 14.5278 | -1.8336e-07 | session 2 | v low |  | 1.7105 | 1.2834 | 0.5405 | 0.2111 | 0.003416 | 0.005114 | 0.010206 | 0.001971 | -13557 | 24124 | 116
62 | 53 | 62 | arr96114a-4-9 | 16923 | 12358 | 5349 | 2145 | 2114.5386 | 2114.5386 | 832.6561 | 1172.2744 | 109.6082 | 1464624552.2884 | 1464.6246 | 14.887 | 14.8629 | -2.9812e-07 | session 2 | v low |  | 1.6923 | 1.2358 | 0.5349 | 0.2145 | 0.003391 | 0.005104 | 0.010034 | 0.001973 | -13557 | 24128 | 116
63 | 63 | [12 empty] | 0 | 0 | 0
64 | 67 | 75 | arr96114b-1-4 | 17627 | 41409 | 4588 | 3753 | 3721.2714 | 3721.2714 | 2673.7611 | 960.4426 | 87.0677 | 1405651865.1701 | 1405.6519 | 10.1476 | 10.131 | -1.602e-07 | session 2 | high Th band center |  | 1.7627 | 4.1409 | 0.4588 | 0.3753 | 0.003521 | 0.005142 | 0.019649 | 0.002308 | 6023 | 21343 | 99
65 | 68 | 76 | arr96114b-1-5 | 17662 | 40883 | 4665 | 3704 | 3672.2084 | 3672.2084 | 2617.3684 | 967.646 | 87.1941 | 1394111214.1738 | 1394.1112 | 10.1238 | 10.1075 | -3.3734e-07 | session 2 | high Th band center |  | 1.7662 | 4.0883 | 0.4665 | 0.3704 | 0.003528 | 0.005153 | 0.019481 | 0.002298 | 6027 | 21344 | 99
66 | 69 | 77 | arr96114b-1-6 | 17679 | 40480 | 4597 | 3643 | 3611.1778 | 3611.1778 | 2577.9125 | 948.144 | 85.1213 | 1387011747.3102 | 1387.0117 | 10.159 | 10.1426 | -9.9576e-07 | session 2 | high Th band center |  | 1.7679 | 4.048 | 0.4597 | 0.3643 | 0.003534 | 0.00514 | 0.01935 | 0.00228 | 6055 | 21359 | 99
67 | 64 | 72 | arr96114b-1-1 | 14442 | 30182 | 3489 | 2707 | 2681.0044 | 2681.0044 | 1904.7731 | 712.6528 | 63.5785 | 1374925088.8534 | 1374.9251 | 12.2453 | 12.224 | -8.6216e-09 | session 2 | low Th edge |  | 1.4442 | 3.0182 | 0.3489 | 0.2707 | 0.003078 | 0.004895 | 0.015902 | 0.002089 | 5999 | 21376 | 99
68 | 65 | 73 | arr96114b-1-2 | 15026 | 30614 | 3997 | 2763 | 2735.9532 | 2735.9532 | 1875.823 | 790.9675 | 69.1627 | 1336214281.8359 | 1336.2143 | 11.6339 | 11.616 | -2.7136e-07 | session 2 | low Th edge |  | 1.5026 | 3.0614 | 0.3997 | 0.2763 | 0.00316 | 0.004971 | 0.016032 | 0.002104 | 6010 | 21385 | 99
69 | 66 | 74 | arr96114b-1-3 | 13624 | 30842 | 2429 | 2450 | 2425.4768 | 2425.4768 | 1899.6888 | 483.3732 | 42.4148 | 1342983700.6838 | 1342.9837 | 13.0265 | 13.0012 | -1.7326e-10 | session 2 | low Th edge |  | 1.3624 | 3.0842 | 0.2429 | 0.245 | 0.002968 | 0.004749 | 0.016083 | 0.002047 | 6003 | 21389 | 99
70 | 70 | 78 | arr96114b-1-7 | 18317 | 30847 | 7107 | 3585 | 3552.0294 | 3552.0294 | 1959.3149 | 1461.7248 | 130.9897 | 1383508556.3141 | 1383.5086 | 9.8697 | 9.8578 | 1.5325e-10 | session 2 | med Th edge |  | 1.8317 | 3.0847 | 0.7107 | 0.3585 | 0.003608 | 0.005519 | 0.016167 | 0.002261 | 6072 | 21349 | 99
71 | 71 | 79 | arr96114b-1-8 | 17681 | 30835 | 6578 | 3432 | 3400.1742 | 3400.1742 | 1940.9662 | 1339.8846 | 119.3234 | 1371497639.6977 | 1371.4976 | 10.0963 | 10.0837 | -1.7735e-11 | session 2 | med Th edge |  | 1.7681 | 3.0835 | 0.6578 | 0.3432 | 0.003522 | 0.005426 | 0.016152 | 0.002231 | 6079 | 21350 | 99
72 | 72 | 80 | arr96114b-1-9 | 15404 | 26999 | 4157 | 2601 | 2573.2728 | 2573.2728 | 1669.4776 | 830.7107 | 73.0846 | 1348058045.1221 | 1348.058 | 12.2309 | 12.2124 | -2.0573e-09 | session 2 | med Th edge |  | 1.5404 | 2.6999 | 0.4157 | 0.2601 | 0.003212 | 0.004997 | 0.014842 | 0.002079 | 6079 | 21345 | 99
73 | 73 | [12 empty] | 0 | 0 | 0
74 | 74 | 13 | arr96114b-4tr-1 | 17327 | 31610 | 4043 | 2807 | 2775.8114 | 2775.8114 | 1916.2034 | 790.9388 | 68.6692 | 1322425447.704 | 1322.4254 | 11.271 | 11.2534 | -2.4556e-11 | session 1 | high Th core |  | 1.7327 | 3.161 | 0.4043 | 0.2807 | 0.003473 | 0.004967 | 0.016354 | 0.002081 | 18508 | 25822 | 83
75 | 75 | 14 | arr96114b-4tr-2 | 21489 | 40373 | 6013 | 3878 | 3839.3198 | 3839.3198 | 2518.8016 | 1213.1404 | 107.3778 | 1359727420.7692 | 1359.7274 | 9.2873 | 9.2737 | -1.1369e-11 | session 1 | high Th core |  | 2.1489 | 4.0373 | 0.6013 | 0.3878 | 0.004148 | 0.005377 | 0.01931 | 0.002271 | 18497 | 25819 | 83
76 | 84 | 38 | arr96114b-4tr-11 | 20079 | 38343 | 5560 | 3731 | 3694.8578 | 3694.8578 | 2443.9222 | 1147.8257 | 103.11 | 1388165396.3998 | 1388.1654 | 9.9297 | 9.9153 | -2.9913e-09 | session 2 | high Th core |  | 2.0079 | 3.8343 | 0.556 | 0.3731 | 0.003853 | 0.00531 | 0.018655 | 0.002304 | 18500 | 25808 | 109
77 | 85 | 39 | arr96114b-4tr-12 | 21163 | 41819 | 5951 | 3978 | 3939.9066 | 3939.9066 | 2624.3379 | 1208.1987 | 107.37 | 1367449016.7193 | 1367.449 | 9.3942 | 9.381 | -7.7531e-08 | session 2 | high Th core |  | 2.1163 | 4.1819 | 0.5951 | 0.3978 | 0.004007 | 0.005399 | 0.019828 | 0.002354 | 18503 | 25813 | 109
78 | 76 | 15 | arr96114b-4tr-3 | 15708 | 23324 | 3453 | 2307 | 2278.7256 | 2278.7256 | 1496.1861 | 717.7713 | 64.7682 | 1396782799.7135 | 1396.7828 | 13.8015 | 13.7764 | 5.9117e-12 | session 1 | low Th rim |  | 1.5708 | 2.3324 | 0.3453 | 0.2307 | 0.00321 | 0.004828 | 0.013601 | 0.001992 | 18516 | 25829 | 83
79 | 77 | 16 | arr96114b-4tr-4 | 16440 | 23419 | 3848 | 2325 | 2295.408 | 2295.408 | 1454.5797 | 772.6466 | 68.1818 | 1353884308.8187 | 1353.8843 | 13.3488 | 13.328 | -4.1837e-11 | session 2 | low Th rim |  | 1.644 | 2.3419 | 0.3848 | 0.2325 | 0.003337 | 0.004916 | 0.013639 | 0.002029 | 18512 | 25820 | 108
80 | 82 | 36 | arr96114b-4tr-9 | 16439 | 24038 | 3884 | 2384 | 2354.4098 | 2354.4098 | 1500.7571 | 784.207 | 69.4457 | 1360663802.9788 | 1360.6638 | 13.1666 | 13.1454 | 4.8374e-07 | session 2 | low Th rim |  | 1.6439 | 2.4038 | 0.3884 | 0.2384 | 0.003345 | 0.004945 | 0.01387 | 0.002034 | 18514 | 25812 | 109
81 | 83 | 37 | arr96114b-4tr-10 | 13351 | 26007 | 2287 | 2203 | 2178.9682 | 2178.9682 | 1662.6578 | 473.6703 | 42.6402 | 1392221920.5808 | 1392.2219 | 14.6554 | 14.6243 | -2.0722e-07 | session 2 | low Th rim |  | 1.3351 | 2.6007 | 0.2287 | 0.2203 | 0.002924 | 0.004682 | 0.014496 | 0.002001 | 18511 | 25833 | 109
82 | 78 | 17 | arr96114b-4tr-5 | 16888 | 28930 | 5002 | 3010 | 2979.6016 | 2979.6016 | 1850.0178 | 1036.2798 | 93.304 | 1392577758.6838 | 1392.5778 | 11.336 | 11.3193 | -1.5916e-11 | session 2 | med Th rim |  | 1.6888 | 2.893 | 0.5002 | 0.301 | 0.003403 | 0.005143 | 0.015477 | 0.002147 | 18514 | 25798 | 104
83 | 79 | 18 | arr96114b-4tr-6 | 13862 | 27592 | 2969 | 2356 | 2331.0484 | 2331.0484 | 1691.6952 | 587.9236 | 51.4296 | 1337009892.0308 | 1337.0099 | 13.1903 | 13.1674 | 0 | session 2 | med Th rim |  | 1.3862 | 2.7592 | 0.2969 | 0.2356 | 0.002996 | 0.004777 | 0.014995 | 0.002032 | 18517 | 25789 | 109
84 | 80 | 34 | arr96114b-4tr-7 | 17380 | 29739 | 5943 | 3290 | 3258.716 | 3258.716 | 1910.0188 | 1236.9822 | 111.715 | 1398426707.3472 | 1398.4267 | 10.6624 | 10.648 | -2.0449e-07 | session 2 | med Th rim |  | 1.738 | 2.9739 | 0.5943 | 0.329 | 0.003474 | 0.005313 | 0.015781 | 0.002207 | 18511 | 25784 | 109
85 | 81 | 35 | arr96114b-4tr-8 | 16710 | 28247 | 5304 | 3044 | 3013.922 | 3013.922 | 1811.9358 | 1102.5036 | 99.4826 | 1396745168.7524 | 1396.7452 | 11.2651 | 11.2491 | -2.7839e-07 | session 2 | med Th rim |  | 1.671 | 2.8247 | 0.5304 | 0.3044 | 0.003382 | 0.005186 | 0.015283 | 0.00216 | 18514 | 25791 | 109

## Y 1sigma
+/- 1 sigma Y | Note: this worksheet is dynamically linked to other sheets, don't sort it
This file has a macro (IterateAge2Columns: use Ctrl-N to run it) that will numerically calculate the age. However, you must first configure the VB module and the script (edit the script for details)
| Decay Constants |  |  |  |  | Anaylytical parameters:
| Th232 |  |  | 4.9475e-11 |  | acquisition time: | [5 empty] | 600 sec |  | Pb: 600s, U:400s, Th: 300s, Y: 600s
| U238 |  |  | 1.5512e-10 |  | beam current | [7 empty] | 200 nA
| U235 |  |  | 9.8485e-10 |  | accellerating voltage | [7 empty] | 15kV
|  |  |  | Analysis (PPM) |  |  |  | Calc | Terms |  |  | Agr (yr) | Calculated | +1 sigma Y |  | -1 sigmaY |  | Terms |  |  | Agr (yr) |  | -1 sigma Y |  |  |  |  | comments2 | 0 | [7 empty] | Stage coordinates (microns)
Sample-grain-pt | Y | Y +1 sigma | Y -1 sigma | Th | U | Pb | Pb Cor | Pb | 1: Th | 2: U 238 | 3: U 235 |  | Age (Ma) | Age (my) | check | Pb Cor | calc Pb | 1: Th | 2: U 238 | 3: U 235 |  | difference | Age (my) | check | session | difference | comments |  | Y | Th | U | Pb | Y(1sigma) | U(1sigma) | Th(1sigma) | Pb(1sigma) | x | y | z
JB54-test | 5080 | 5096.48 | 5063.52 | 34425 | 4401 | 3254 | 3244.8263 | 3244.8263 | 2234.1775 | 926.3651 | 84.2837 | 1412596614.5187 | 1412.6086 | 1412.5966 | -2.6002e-07 | 3244.8857 | 3244.8857 | 2234.2167 | 926.3826 | 84.2863 | 1412620553.6687 | 0.01197 | 1412.6206 | -2.6141e-07 | session 2 | -0.011969 | Tusas sample standard 1.41 Ga (range 1.4-1.45) @ Umass | 0 | 0.508 | 0.4401 | 3.4425 | 0.3254 | 0.001648 | 0.00502 | 0.019453 | 0.002148 | -11381 | 16355 | 116
JB54-test2 | 5415 | 5431.91 | 5398.09 | 33787 | 5096 | 3461 | 3451.2226 | 3451.2226 | 2247.6244 | 1101.5674 | 102.0308 | 1446697896.4941 | 1446.7096 | 1446.6979 | 4.276e-08 | 3451.2834 | 3451.2834 | 2247.6622 | 1101.5873 | 102.0339 | 1446721380.1079 | 0.011742 | 1446.7214 | 4.2808e-08 | session 2 | -0.011742 | Tusas sample standard 1.41 Ga (range 1.4-1.45) @ Umass | 0 | 0.5415 | 0.5096 | 3.3787 | 0.3461 | 0.001691 | 0.005134 | 0.019203 | 0.002175 | -11370 | 16355 | 116
0 | 0 | 0 | 0 | 0 | 0 | 0 | 0 | 0 | 0 | 0 | 0 | 0 | 0 | 0 | 0 | 0 | 0 | 0 | 0 | 0 | 0 | 0 | 0 | 0 | 0 | 0 | 0 | 0 | 0 | 0 | 0 | 0 | 0 | 0 | 0 | 0 | 0 | 0 | 0
arr96114a-1tr-1 | 16766 | 16799.81 | 16732.19 | 23235 | 5590 | 2900 | 2869.7603 | 2869.7603 | 1547.604 | 1209.981 | 112.1753 | 1448444707.2844 | 1448.4726 | 1448.4447 | 5.5918e-08 | 2869.8821 | 2869.8821 | 1547.6656 | 1210.033 | 112.1834 | 1448500404.2019 | 0.027848 | 1448.5004 | 5.5926e-08 | session 2 | -0.027848 | high Th core | 0 | 1.6766 | 0.559 | 2.3235 | 0.29 | 0.003381 | 0.005225 | 0.013615 | 0.002118 | -21510 | 20199 | 112
arr96114a-1tr-2 | 16608 | 16641.62 | 16574.38 | 23661 | 5661 | 2853 | 2823.0451 | 2823.0451 | 1529.1951 | 1186.2421 | 107.6079 | 1406909157.9688 | 1406.9366 | 1406.9092 | -1.9116e-08 | 2823.1661 | 2823.1661 | 1529.2569 | 1186.2936 | 107.6156 | 1406964046.8197 | 0.027444 | 1406.964 | -1.9121e-08 | session 2 | -0.027444 | high Th core | 0 | 1.6608 | 0.5661 | 2.3661 | 0.2853 | 0.003362 | 0.005241 | 0.013749 | 0.002108 | -21512 | 20182 | 112
arr96114a-1tr-10 | 16768 | 16801.83 | 16734.17 | 23124 | 5535 | 2914 | 2883.7567 | 2883.7567 | 1557.6677 | 1212.7197 | 113.3693 | 1464281053.6807 | 1464.3091 | 1464.2811 | 4.1742e-08 | 2883.8785 | 2883.8785 | 1557.7295 | 1212.7715 | 113.3775 | 1464337052.5765 | 0.027999 | 1464.3371 | 4.1709e-08 | session 2 | -0.027999 | high Th core | 0 | 1.6768 | 0.5535 | 2.3124 | 0.2914 | 0.003383 | 0.0052 | 0.013567 | 0.002122 | -21511 | 20198 | 112
arr96114a-1tr-11 | 16630 | 16663.65 | 16596.35 | 23120 | 5503 | 2801 | 2771.0054 | 2771.0054 | 1503.9648 | 1161.2147 | 105.826 | 1415760754.7083 | 1415.7889 | 1415.7608 | -7.4104e-07 | 2771.1266 | 2771.1266 | 1504.0267 | 1161.2661 | 105.8338 | 1415817043.6179 | 0.028145 | 1415.817 | -7.9176e-07 | session 2 | -0.028144 | high Th core | 0 | 1.663 | 0.5503 | 2.312 | 0.2801 | 0.003365 | 0.00521 | 0.013566 | 0.002098 | -21511 | 20191 | 112
arr96114a-1tr-12 | 17052 | 17086.23 | 17017.77 | 23542 | 5792 | 2899 | 2868.2448 | 2868.2448 | 1533.0486 | 1223.5997 | 111.5964 | 1417218393.1475 | 1417.246 | 1417.2184 | -2.7347e-07 | 2868.368 | 2868.368 | 1533.1106 | 1223.6529 | 111.6045 | 1417273703.1516 | 0.027655 | 1417.2737 | -2.7352e-07 | session 2 | -0.027655 | high Th core | 0 | 1.7052 | 0.5792 | 2.3542 | 0.2899 | 0.003423 | 0.005265 | 0.013746 | 0.002106 | -21505 | 20191 | 112
arr96114a-1tr-13 | 17476 | 17510.81 | 17441.19 | 23863 | 5722 | 2901 | 2869.4805 | 2869.4805 | 1552.154 | 1207.3072 | 110.0193 | 1415634674.4378 | 1415.6628 | 1415.6347 | -2.3106e-08 | 2869.6059 | 2869.6059 | 1552.2179 | 1207.3606 | 110.0274 | 1415690887.9029 | 0.028107 | 1415.6909 | -2.313e-08 | session 2 | -0.028107 | high Th core | 0 | 1.7476 | 0.5722 | 2.3863 | 0.2901 | 0.003481 | 0.005255 | 0.013821 | 0.002116 | -21501 | 20196 | 112
arr96114a-1tr-3 | 16731 | 16764.8 | 16697.2 | 22296 | 5690 | 2834 | 2803.8234 | 2803.8234 | 1471.7472 | 1219.7377 | 112.3384 | 1435910247.7781 | 1435.9385 | 1435.9102 | -4.0471e-07 | 2803.945 | 2803.945 | 1471.8072 | 1219.7912 | 112.3467 | 1435966697.4076 | 0.028225 | 1435.9667 | -4.038e-07 | session 2 | -0.028225 | high Th core suspect near edge | 0 | 1.6731 | 0.569 | 2.2296 | 0.2834 | 0.00338 | 0.005233 | 0.013308 | 0.002106 | -21529 | 20185 | 112
arr96114a-1tr-21 | 17944 | 17979.58 | 17908.42 | 33102 | 5050 | 3149 | 3116.6368 | 3116.6368 | 2029.2919 | 999.8848 | 87.46 | 1336864995.778 | 1336.8905 | 1336.865 | -3.276e-07 | 3116.7648 | 3116.7648 | 2029.3718 | 999.927 | 87.466 | 1336915934.4809 | 0.02547 | 1336.9159 | -3.2785e-07 | session 2 | -0.025469 | high Th outer rim suspect? | 0 | 1.7944 | 0.505 | 3.3102 | 0.3149 | 0.003558 | 0.005218 | 0.016938 | 0.00216 | -21492 | 20171 | 112
arr96114a-1tr-22 | 14980 | 15011.69 | 14948.31 | 36305 | 3902 | 2884 | 2856.979 | 2856.979 | 2078.6921 | 718.1728 | 60.114 | 1251268156.7013 | 1251.2916 | 1251.2682 | -2.2113e-07 | 2857.093 | 2857.093 | 2078.7726 | 718.2025 | 60.118 | 1251315138.4483 | 0.023491 | 1251.3151 | -2.2121e-07 | session 2 | -0.023491 | high Th outer rim suspect? | 0 | 1.498 | 0.3902 | 3.6305 | 0.2884 | 0.003169 | 0.005002 | 0.017939 | 0.002084 | -21474 | 20190 | 112
arr96114a-1tr-4 | 17954 | 17989.32 | 17918.68 | 12290 | 6638 | 2382 | 2349.6192 | 2349.6192 | 806.3328 | 1413.6605 | 129.626 | 1427496020.9988 | 1427.5302 | 1427.496 | -6.8119e-07 | 2349.7464 | 2349.7464 | 806.3728 | 1413.736 | 129.6375 | 1427564449.4733 | 0.034215 | 1427.5644 | -6.8326e-07 | session 2 | -0.034214 | low Th outer core | 0 | 1.7954 | 0.6638 | 1.229 | 0.2382 | 0.003532 | 0.005345 | 0.010076 | 0.002015 | -21497 | 20210 | 112
arr96114a-1tr-7 | 16470 | 16503.28 | 16436.72 | 10328 | 5335 | 2100 | 2070.2941 | 2070.2941 | 726.6852 | 1225.2068 | 118.4021 | 1527072857.7642 | 1527.1116 | 1527.0729 | -4.5441e-08 | 2070.4139 | 2070.4139 | 726.7235 | 1225.2766 | 118.4137 | 1527150397.5707 | 0.03877 | 1527.1504 | -4.5483e-08 | session 2 | -0.03877 | low Th outer core | 0 | 1.647 | 0.5335 | 1.0328 | 0.21 | 0.003328 | 0.0051 | 0.009394 | 0.001959 | -21500 | 20212 | 112
arr96114a-1tr-8 | 18338 | 18373.9 | 18302.1 | 12947 | 6958 | 2494 | 2460.927 | 2460.927 | 847.4802 | 1478.1342 | 135.3126 | 1424319465.1629 | 1424.3526 | 1424.3195 | -3.0281e-07 | 2461.0562 | 2461.0562 | 847.521 | 1478.2108 | 135.3244 | 1424385755.6107 | 0.033145 | 1424.3858 | -3.0384e-07 | session 2 | -0.033145 | low Th outer core | 0 | 1.8338 | 0.6958 | 1.2947 | 0.2494 | 0.00359 | 0.005392 | 0.010266 | 0.002034 | -21495 | 20214 | 112
arr96114a-1tr-9 | 16897 | 16930.92 | 16863.08 | 13595 | 6555 | 2454 | 2423.5243 | 2423.5243 | 894.5283 | 1400.3248 | 128.6712 | 1431476125.1581 | 1431.5082 | 1431.4761 | -1.8358e-07 | 2423.6465 | 2423.6465 | 894.5698 | 1400.3947 | 128.6819 | 1431540197.9409 | 0.032037 | 1431.5402 | -1.8368e-07 | session 2 | -0.032036 | low Th outer core | 0 | 1.6897 | 0.6555 | 1.3595 | 0.2454 | 0.003392 | 0.005339 | 0.010479 | 0.002023 | -21494 | 20211 | 112
arr96114a-1tr-14 | 16955 | 16988.91 | 16921.09 | 11027 | 6124 | 2267 | 2236.42 | 2236.42 | 750.9018 | 1357.5728 | 127.9453 | 1479690226.489 | 1479.7258 | 1479.6902 | -1.1386e-07 | 2236.542 | 2236.542 | 750.9392 | 1357.6458 | 127.957 | 1479761310.9706 | 0.035542 | 1479.7613 | -1.1366e-07 | session 2 | -0.035542 | low Th outer core | 0 | 1.6955 | 0.6124 | 1.1027 | 0.2267 | 0.003391 | 0.005241 | 0.009638 | 0.001992 | -21531 | 20182 | 112
arr96114a-1tr-15 | 16274 | 16306.96 | 16241.04 | 12525 | 6018 | 2353 | 2323.6475 | 2323.6475 | 856.6045 | 1340.3119 | 126.7311 | 1485868753.1901 | 1485.9023 | 1485.8688 | 1.926e-07 | 2323.7661 | 2323.7661 | 856.6446 | 1340.3796 | 126.742 | 1485935777.251 | 0.033512 | 1485.9358 | 1.9267e-07 | session 2 | -0.033512 | low Th outer core | 0 | 1.6274 | 0.6018 | 1.2525 | 0.2353 | 0.003296 | 0.005222 | 0.010097 | 0.002015 | -21537 | 20171 | 112
arr96114a-1tr-16 | 16377 | 16410.22 | 16343.78 | 17037 | 6466 | 2658 | 2628.4616 | 2628.4616 | 1120.6976 | 1380.9027 | 126.8613 | 1431095731.2596 | 1431.1249 | 1431.0957 | -3.0658e-07 | 2628.5812 | 2628.5812 | 1120.7449 | 1380.9654 | 126.8709 | 1431153998.1965 | 0.029134 | 1431.154 | -3.0642e-07 | session 2 | -0.029133 | low Th outer core | 0 | 1.6377 | 0.6466 | 1.7037 | 0.2658 | 0.003322 | 0.005327 | 0.0116 | 0.002064 | -21530 | 20174 | 112
arr96114a-1tr-17 | 16972 | 17006.03 | 16937.97 | 15148 | 6810 | 2596 | 2565.3891 | 2565.3891 | 989.6691 | 1443.7368 | 131.9832 | 1421707092.1701 | 1421.7373 | 1421.7071 | -3.0328e-07 | 2565.5117 | 2565.5117 | 989.7127 | 1443.8053 | 131.9937 | 1421767589.9259 | 0.030249 | 1421.7676 | -3.0389e-07 | session 2 | -0.030249 | low Th outer core2 | 0 | 1.6972 | 0.681 | 1.5148 | 0.2596 | 0.003403 | 0.005379 | 0.010997 | 0.002047 | -21507 | 20173 | 112
arr96114a-1tr-18 | 17011 | 17045.15 | 16976.85 | 24067 | 5888 | 2945 | 2914.3187 | 2914.3187 | 1562.0706 | 1239.4706 | 112.7775 | 1412706474.4677 | 1412.7336 | 1412.7065 | -6.7714e-08 | 2914.4417 | 2914.4417 | 1562.1326 | 1239.5236 | 112.7855 | 1412760640.3566 | 0.027083 | 1412.7606 | -6.7832e-08 | session 2 | -0.027083 | low Th outer core2 | 0 | 1.7011 | 0.5888 | 2.4067 | 0.2945 | 0.003415 | 0.005274 | 0.013907 | 0.002116 | -21515 | 20170 | 112
arr96114a-1tr-19 | 16940 | 16974.04 | 16905.96 | 17436 | 6695 | 2713 | 2682.4467 | 2682.4467 | 1136.8662 | 1416.2927 | 129.2879 | 1418952438.1944 | 1418.9815 | 1418.9524 | -1.2344e-08 | 2682.5693 | 2682.5693 | 1136.9143 | 1416.3573 | 129.2977 | 1419010493.5163 | 0.029028 | 1419.0105 | -1.224e-08 | session 2 | -0.029028 | low Th outer core2 | 0 | 1.694 | 0.6695 | 1.7436 | 0.2713 | 0.003404 | 0.005382 | 0.011699 | 0.002071 | -21505 | 20178 | 112
arr96114a-1tr-20 | 17269 | 17303.43 | 17234.57 | 16444 | 5620 | 2395 | 2363.8538 | 2363.8538 | 1069.7668 | 1185.9969 | 108.0901 | 1415860926.645 | 1415.8943 | 1415.8609 | 2.7387e-07 | 2363.9778 | 2363.9778 | 1069.819 | 1186.0592 | 108.0996 | 1415927676.5383 | 0.033375 | 1415.9277 | 2.7431e-07 | session 2 | -0.033375 | low Th outer core2 | 0 | 1.7269 | 0.562 | 1.6444 | 0.2395 | 0.003443 | 0.005188 | 0.01139 | 0.002015 | -21504 | 20173 | 112
arr96114a-1tr-5 | 17239 | 17273.33 | 17204.67 | 11162 | 5528 | 2031 | 1999.908 | 1999.908 | 726.433 | 1167.0789 | 106.3961 | 1416402328.0065 | 1416.4412 | 1416.4023 | -5.1158e-07 | 2000.0316 | 2000.0316 | 726.4744 | 1167.1503 | 106.4069 | 1416480145.1813 | 0.038909 | 1416.4801 | -5.1223e-07 | session 2 | -0.038908 | low Th outer rim | 0 | 1.7239 | 0.5528 | 1.1162 | 0.2031 | 0.003433 | 0.005159 | 0.009702 | 0.001939 | -21497 | 20229 | 112
arr96114a-1tr-6 | 16402 | 16435.26 | 16368.74 | 20701 | 6245 | 2795 | 2765.4165 | 2765.4165 | 1337.9819 | 1308.7115 | 118.7231 | 1407000257.8088 | 1407.0278 | 1407.0003 | -7.9032e-07 | 2765.5363 | 2765.5363 | 1338.0361 | 1308.7685 | 118.7317 | 1407055290.8952 | 0.027517 | 1407.0553 | -7.9223e-07 | session 2 | -0.027516 | low Th outer rim | 0 | 1.6402 | 0.6245 | 2.0701 | 0.2795 | 0.003326 | 0.005309 | 0.012811 | 0.002078 | -21489 | 20230 | 112
0 | 0 | 0 | 0 | 0 | 0 | 0 | 0 | 0 | 0 | 0 | 0 | 0 | 0 | 0 | 0 | 0 | 0 | 0 | 0 | 0 | 0 | 0 | 0 | 0 | 0 | 0 | 0 | 0 | 0 | 0 | 0 | 0 | 0 | 0 | 0 | 0 | 0 | 0 | 0
arr96114a-3tr-15 | 17974 | 18009.6 | 17938.4 | 36093 | 4872 | 3462 | 3429.5827 | 3429.5827 | 2321.8927 | 1015.8413 | 91.8487 | 1400630692.0621 | 1400.6549 | 1400.6307 | -1.7472e-07 | 3429.7109 | 3429.7109 | 2321.9759 | 1015.8804 | 91.8546 | 1400679170.2826 | 0.024239 | 1400.6792 | -1.7546e-07 | session 2 | -0.024239 | embayed lower (~higher Th) | relabel from 11b-4 to 114a-3 | 1.7974 | 0.4872 | 3.6093 | 0.3462 | 0.00356 | 0.00518 | 0.01789 | 0.002232 | -12228 | 21340 | 118
arr96114a-3tr-16 | 17717 | 17752.22 | 17681.78 | 32768 | 4546 | 3200 | 3168.046 | 3168.046 | 2125.0078 | 956.097 | 86.9412 | 1411550394.489 | 1411.5765 | 1411.5504 | -3.4982e-07 | 3168.1728 | 3168.1728 | 2125.0892 | 956.1364 | 86.9472 | 1411602640.0397 | 0.026123 | 1411.6026 | -3.5061e-07 | session 2 | -0.026123 | embayed lower (~higher Th) | relabel from 11b-4 to 114a-3 | 1.7717 | 0.4546 | 3.2768 | 0.32 | 0.003522 | 0.005109 | 0.016774 | 0.002178 | -12213 | 21342 | 118
arr96114a-3tr-5 | 17717 | 17752.33 | 17681.67 | 26474 | 3708 | 2632 | 2600.0458 | 2600.0458 | 1737.5898 | 789.9971 | 72.4589 | 1428020627.423 | 1428.0529 | 1428.0206 | 6.663e-09 | 2600.173 | 2600.173 | 1737.6711 | 790.0369 | 72.465 | 1428085139.1952 | 0.032256 | 1428.0851 | 6.7143e-09 | session 1 | -0.032256 | embayed lower (~low Th) | 0 | 1.7717 | 0.3708 | 2.6474 | 0.2632 | 0.003533 | 0.004901 | 0.014651 | 0.002031 | -12180 | 21338 | 106
arr96114a-3tr-6 | 17532 | 17567.07 | 17496.93 | 26050 | 4403 | 2714 | 2682.3793 | 2682.3793 | 1679.0986 | 919.984 | 83.2967 | 1403279441.2488 | 1403.3098 | 1403.2794 | -6.1455e-09 | 2682.5055 | 2682.5055 | 1679.1739 | 920.0283 | 83.3034 | 1403340207.8633 | 0.030383 | 1403.3402 | -6.4888e-09 | session 1 | -0.030383 | embayed lower (~low Th) | 0 | 1.7532 | 0.4403 | 2.605 | 0.2714 | 0.003507 | 0.005005 | 0.01451 | 0.002039 | -12249 | 21343 | 106
arr96114a-3tr-17 | 17459 | 17493.8 | 17424.2 | 25913 | 3690 | 2542 | 2510.5112 | 2510.5112 | 1669.9043 | 770.8258 | 69.781 | 1402984261.7753 | 1403.0166 | 1402.9843 | 2.6834e-08 | 2510.6364 | 2510.6364 | 1669.9841 | 770.8654 | 69.7869 | 1403048999.561 | 0.032369 | 1403.049 | 2.6866e-08 | session 2 | -0.032369 | embayed lower (~low Th) | relabel from 11b-4 to 114a-3 | 1.7459 | 0.369 | 2.5913 | 0.2542 | 0.00348 | 0.004923 | 0.014503 | 0.002047 | -12181 | 21332 | 118
arr96114a-3tr-1 | 17626 | 17661.24 | 17590.76 | 38279 | 5812 | 3793 | 3761.2098 | 3761.2098 | 2448.3899 | 1204.3657 | 108.4542 | 1392864467.7716 | 1392.8862 | 1392.8645 | 2.3458e-08 | 3761.3366 | 3761.3366 | 2448.4688 | 1204.4074 | 108.4604 | 1392907860.3093 | 0.021696 | 1392.9079 | 2.3499e-08 | session 1 | -0.021696 | high Th core | 0 | 1.7626 | 0.5812 | 3.8279 | 0.3793 | 0.003524 | 0.005312 | 0.01855 | 0.00222 | -12182 | 21378 | 106
arr96114a-3tr-2 | 17859 | 17894.63 | 17823.37 | 38274 | 5599 | 3725 | 3692.7897 | 3692.7897 | 2435.4564 | 1153.8068 | 103.5265 | 1385928235.6036 | 1385.9505 | 1385.9282 | -8.6792e-08 | 3692.9179 | 3692.9179 | 2435.5373 | 1153.848 | 103.5326 | 1385972767.5392 | 0.022266 | 1385.9728 | -8.6859e-08 | session 1 | -0.022266 | high Th core | 0 | 1.7859 | 0.5599 | 3.8274 | 0.3725 | 0.003563 | 0.005288 | 0.018584 | 0.002214 | -12178 | 21393 | 106
arr96114a-3tr-9 | 17139 | 17173.54 | 17104.46 | 38696 | 5729 | 3757 | 3726.0876 | 3726.0876 | 2448.0087 | 1173.2347 | 104.8443 | 1378147380.1325 | 1378.1687 | 1378.1474 | -4.753e-09 | 3726.212 | 3726.212 | 2448.0868 | 1173.2749 | 104.8502 | 1378189932.3774 | 0.021276 | 1378.1899 | -4.7567e-09 | session 2 | -0.021276 | high Th core | relabel from 11b-4 to 114a-3 | 1.7139 | 0.5729 | 3.8696 | 0.3757 | 0.003454 | 0.005323 | 0.018757 | 0.002289 | -12195 | 21380 | 118
arr96114a-3tr-10 | 17204 | 17238.62 | 17169.38 | 38328 | 5469 | 3684 | 3652.9705 | 3652.9705 | 2429.933 | 1122.5713 | 100.4662 | 1381006915.9205 | 1381.0287 | 1381.0069 | -4.768e-09 | 3653.0951 | 3653.0951 | 2430.0124 | 1122.6107 | 100.472 | 1381050547.1829 | 0.021816 | 1381.0505 | -4.7662e-09 | session 2 | -0.021816 | high Th core | relabel from 11b-4 to 114a-3 | 1.7204 | 0.5469 | 3.8328 | 0.3684 | 0.003462 | 0.005292 | 0.018625 | 0.002272 | -12190 | 21384 | 118
arr96114a-3tr-11 | 17944 | 17979.62 | 17908.38 | 38434 | 5824 | 3780 | 3747.6367 | 3747.6367 | 2441.9857 | 1198.2487 | 107.4022 | 1383928067.7936 | 1383.95 | 1383.9281 | -2.7806e-07 | 3747.7649 | 3747.7649 | 2442.0656 | 1198.2908 | 107.4084 | 1383971834.7109 | 0.021884 | 1383.9718 | -2.7839e-07 | session 2 | -0.021883 | high Th core | relabel from 11b-4 to 114a-3 | 1.7944 | 0.5824 | 3.8434 | 0.378 | 0.003562 | 0.005365 | 0.018671 | 0.002292 | -12172 | 21377 | 118
arr96114a-3tr-7 | 17919 | 17955.1 | 17882.9 | 100927 | 5112 | 7419 | 7386.6808 | 7386.6808 | 6269.4931 | 1026.589 | 90.5987 | 1354052883.0831 | 1354.0642 | 1354.0529 | -7.5032e-07 | 7386.8108 | 7386.8108 | 6269.6013 | 1026.608 | 90.6014 | 1354075489.8376 | 0.011304 | 1354.0755 | -7.6812e-07 | session 1 | -0.011303 | high Th band | 0 | 1.7919 | 0.5112 | 10.0927 | 0.7419 | 0.00361 | 0.005581 | 0.039612 | 0.002915 | -12243 | 21360 | 106
arr96114a-3tr-8 | 18248 | 18284.75 | 18211.25 | 121015 | 5313 | 8725 | 8692.0875 | 8692.0874 | 7528.9506 | 1068.7209 | 94.4159 | 1356075391.74 | 1356.0852 | 1356.0754 | -9.1084e-07 | 8692.2198 | 8692.2197 | 7529.0633 | 1068.7381 | 94.4184 | 1356095019.6121 | 0.0098141 | 1356.095 | -8.8935e-07 | session 1 | -0.0098138 | high Th band | 0 | 1.8248 | 0.5313 | 12.1015 | 0.8725 | 0.003675 | 0.005766 | 0.046392 | 0.003168 | -12173 | 21368 | 106
arr96114a-3tr-3 | 18143 | 18179 | 18107 | 25645 | 4333 | 2689 | 2656.2778 | 2656.2778 | 1662.5026 | 910.9591 | 82.8162 | 1411076546.2654 | 1411.1082 | 1411.0765 | -1.7566e-07 | 2656.4074 | 2656.4074 | 1662.5798 | 911.0046 | 82.823 | 1411139851.3588 | 0.031652 | 1411.1399 | -1.7637e-07 | session 1 | -0.031653 | low Th edge | 0 | 1.8143 | 0.4333 | 2.5645 | 0.2689 | 0.0036 | 0.004995 | 0.01437 | 0.002033 | -12236 | 21369 | 106
arr96114a-3tr-13 | 17475 | 17509.82 | 17440.18 | 26118 | 6057 | 3151 | 3119.4823 | 3119.4823 | 1712.384 | 1288.9655 | 118.1329 | 1426540512.842 | 1426.5666 | 1426.5405 | -8.1626e-07 | 3119.6077 | 3119.6077 | 1712.4488 | 1289.018 | 118.1409 | 1426592642.0858 | 0.026065 | 1426.5926 | -8.1629e-07 | session 2 | -0.026064 | low Th edge | relabel from 11b-4 to 114a-3 | 1.7475 | 0.6057 | 2.6118 | 0.3151 | 0.003482 | 0.005316 | 0.01457 | 0.00216 | -12229 | 21370 | 118
arr96114a-3tr-14 | 18364 | 18400.02 | 18327.98 | 28764 | 4031 | 2854 | 2820.88 | 2820.88 | 1884.9544 | 857.375 | 78.5505 | 1425875684.6022 | 1425.906 | 1425.8757 | 3.6312e-09 | 2821.0096 | 2821.0096 | 1885.0373 | 857.4156 | 78.5568 | 1425936224.302 | 0.03027 | 1425.9362 | 3.6284e-09 | session 2 | -0.03027 | low Th edge | relabel from 11b-4 to 114a-3 | 1.8364 | 0.4031 | 2.8764 | 0.2854 | 0.003602 | 0.005 | 0.015459 | 0.002105 | -12247 | 21364 | 118
arr96114a-3tr-4 | 18861 | 18898.2 | 18823.8 | 33445 | 4972 | 3345 | 3310.9832 | 3310.9832 | 2169.7203 | 1046.1112 | 95.1518 | 1412058923.3797 | 1412.0853 | 1412.0589 | -3.2307e-08 | 3311.1172 | 3311.1172 | 2169.8041 | 1046.1546 | 95.1584 | 1412111635.8056 | 0.026356 | 1412.1116 | -3.2358e-08 | session 1 | -0.026356 | low Th edge(right) | 0 | 1.8861 | 0.4972 | 3.3445 | 0.3345 | 0.00372 | 0.005164 | 0.016995 | 0.00215 | -12146 | 21381 | 106
arr96114a-3tr-12 | 19019 | 19056.2 | 18981.8 | 49582 | 5714 | 4426 | 4391.6988 | 4391.6988 | 3123.1712 | 1164.7516 | 103.776 | 1372406974.4717 | 1372.4265 | 1372.407 | -3.4179e-09 | 4391.8328 | 4391.8328 | 3123.263 | 1164.7884 | 103.7813 | 1372445973.1707 | 0.019499 | 1372.446 | -3.4315e-09 | session 2 | -0.019499 | low Th edge(right) | relabel from 11b-4 to 114a-3 | 1.9019 | 0.5714 | 4.9582 | 0.4426 | 0.00372 | 0.005402 | 0.022394 | 0.002423 | -12146 | 21377 | 118
0 | 0 | 0 | 0 | 0 | 0 | 0 | 0 | 0 | 0 | 0 | 0 | 0 | 0 | 0 | 0 | 0 | 0 | 0 | 0 | 0 | 0 | 0 | 0 | 0 | 0 | 0 | 0 | 0 | 0 | 0 | 0 | 0 | 0 | 0 | 0 | 0 | 0 | 0 | 0
arr96114a-4-10 | 17338 | 17372.46 | 17303.54 | 13890 | 5625 | 2305 | 2273.7296 | 2273.7296 | 932.0303 | 1227.2968 | 114.4024 | 1458813708.6169 | 1458.8492 | 1458.8137 | 1.3407e-07 | 2273.8536 | 2273.8536 | 932.0773 | 1227.3634 | 114.4129 | 1458884592.8385 | 0.035442 | 1458.8846 | 1.3411e-07 | session 2 | -0.035442 | cluster-low | 0 | 1.7338 | 0.5625 | 1.389 | 0.2305 | 0.003446 | 0.005167 | 0.010589 | 0.001996 | -13545 | 24139 | 116
arr96114a-4-11 | 17812 | 17847.18 | 17776.82 | 17175 | 7106 | 2838 | 2805.8751 | 2805.8751 | 1136.9287 | 1527.9326 | 141.0138 | 1439841734.2382 | 1439.8707 | 1439.8417 | -9.677e-10 | 2806.0017 | 2806.0017 | 1136.9761 | 1528.0012 | 141.0244 | 1439899684.7214 | 0.028975 | 1439.8997 | -1.0109e-09 | session 2 | -0.028975 | cluster-low | 0 | 1.7812 | 0.7106 | 1.7175 | 0.2838 | 0.003518 | 0.005448 | 0.011647 | 0.002096 | -13539 | 24140 | 116
arr96114a-4-12 | 17931 | 17966.29 | 17895.71 | 15829 | 6542 | 2620 | 2587.6607 | 2587.6607 | 1049.0826 | 1408.4755 | 130.1026 | 1441505779.4038 | 1441.5373 | 1441.5058 | 2.1796e-08 | 2587.7877 | 2587.7877 | 1049.1301 | 1408.5443 | 130.1133 | 1441568877.6106 | 0.031549 | 1441.5689 | 2.1766e-08 | session 2 | -0.031549 | cluster-low | 0 | 1.7931 | 0.6542 | 1.5829 | 0.262 | 0.003529 | 0.005329 | 0.011209 | 0.002055 | -13540 | 24137 | 116
arr96114a-4-13 | 17429 | 17463.6 | 17394.4 | 14468 | 5848 | 2391 | 2359.5655 | 2359.5655 | 968.4883 | 1272.6568 | 118.4205 | 1455440918.5988 | 1455.4751 | 1455.4409 | -2.8209e-07 | 2359.6901 | 2359.6901 | 968.5355 | 1272.7236 | 118.4309 | 1455509370.5256 | 0.034226 | 1455.5094 | -2.8272e-07 | session 2 | -0.034226 | cluster-low2 | 0 | 1.7429 | 0.5848 | 1.4468 | 0.2391 | 0.00346 | 0.005206 | 0.010746 | 0.002008 | -13529 | 24148 | 116
arr96114a-4-14 | 17857 | 17892.2 | 17821.8 | 14282 | 6001 | 2370 | 2337.794 | 2337.794 | 939.0972 | 1281.0436 | 117.6533 | 1430542893.8906 | 1430.5775 | 1430.5429 | -3.1073e-08 | 2337.9208 | 2337.9208 | 939.1442 | 1281.1126 | 117.6639 | 1430612069.4959 | 0.034588 | 1430.6121 | -3.1085e-08 | session 2 | -0.034588 | cluster-low2 | 0 | 1.7857 | 0.6001 | 1.4282 | 0.237 | 0.00352 | 0.005227 | 0.010709 | 0.00201 | -13523 | 24148 | 116
arr96114a-4-15 | 17728 | 17763.02 | 17692.98 | 14694 | 6047 | 2398 | 2366.0266 | 2366.0266 | 962.584 | 1285.6815 | 117.761 | 1425390917.5732 | 1425.4248 | 1425.3909 | -2.6794e-09 | 2366.1526 | 2366.1526 | 962.6315 | 1285.7497 | 117.7714 | 1425458751.4544 | 0.033917 | 1425.4588 | -2.6735e-09 | session 2 | -0.033917 | cluster-low2 | 0 | 1.7728 | 0.6047 | 1.4694 | 0.2398 | 0.003502 | 0.005248 | 0.010809 | 0.002013 | -13525 | 24146 | 116
arr96114a-4-16 | 17810 | 17845.12 | 17774.88 | 13937 | 5781 | 2353 | 2320.8788 | 2320.8788 | 937.7129 | 1265.0115 | 118.1543 | 1462619146.1384 | 1462.6546 | 1462.6191 | 1.0919e-08 | 2321.0052 | 2321.0052 | 937.76 | 1265.08 | 118.1652 | 1462690024.0733 | 0.035439 | 1462.69 | 1.0936e-08 | session 2 | -0.035439 | cluster-lower Th | 0 | 1.781 | 0.5781 | 1.3937 | 0.2353 | 0.003512 | 0.005198 | 0.01059 | 0.001999 | -13542 | 24125 | 116
arr96114a-4-17 | 17489 | 17523.68 | 17454.32 | 14512 | 5940 | 2420 | 2388.4574 | 2388.4574 | 972.9611 | 1294.869 | 120.6273 | 1457648766.552 | 1457.6827 | 1457.6488 | -4.4797e-09 | 2388.5822 | 2388.5822 | 973.008 | 1294.9364 | 120.6378 | 1457716607.6797 | 0.033921 | 1457.7166 | -4.4784e-09 | session 2 | -0.033921 | cluster-lower Th | 0 | 1.7489 | 0.594 | 1.4512 | 0.242 | 0.003468 | 0.005221 | 0.010746 | 0.00201 | -13540 | 24125 | 116
arr96114a-4-18 | 18146 | 18181.59 | 18110.41 | 13937 | 6091 | 2407 | 2374.2731 | 2374.2731 | 930.2182 | 1321.3668 | 122.6881 | 1451338863.6457 | 1451.3737 | 1451.3389 | 1.1002e-08 | 2374.4013 | 2374.4013 | 930.2644 | 1321.4376 | 122.6992 | 1451408500.4739 | 0.034819 | 1451.4085 | 1.1005e-08 | session 2 | -0.034818 | cluster-lower Th | 0 | 1.8146 | 0.6091 | 1.3937 | 0.2407 | 0.003559 | 0.005254 | 0.010587 | 0.002017 | -13542 | 24122 | 116
arr96114a-4-1 | 16502 | 16535.35 | 16468.65 | 15134 | 4739 | 2166 | 2136.2364 | 2136.2364 | 1011.2586 | 1029.3256 | 95.6522 | 1452929364.8761 | 1452.966 | 1452.9294 | 1.7602e-08 | 2136.3564 | 2136.3564 | 1011.3115 | 1029.3836 | 95.6613 | 1453002732.1403 | 0.036684 | 1453.0027 | 1.7619e-08 | session 2 | -0.036684 | edge hi/low | 0 | 1.6502 | 0.4739 | 1.5134 | 0.2166 | 0.003335 | 0.005018 | 0.010954 | 0.001974 | -13551 | 24102 | 116
arr96114a-4-2 | 16320 | 16353.22 | 16286.78 | 24856 | 4095 | 2547 | 2517.5642 | 2517.5642 | 1591.4895 | 849.5187 | 76.5559 | 1394267726.466 | 1394.2982 | 1394.2677 | -3.3952e-08 | 2517.6838 | 2517.6838 | 1591.5616 | 849.5601 | 76.5621 | 1394328748.5948 | 0.030511 | 1394.3287 | -3.3929e-08 | session 2 | -0.030511 | high | 0 | 1.632 | 0.4095 | 2.4856 | 0.2547 | 0.003322 | 0.004969 | 0.014138 | 0.002048 | -13549 | 24094 | 116
arr96114a-4-3 | 16866 | 16899.95 | 16832.05 | 25038 | 3385 | 2367 | 2336.5801 | 2336.5801 | 1582.3141 | 692.4326 | 61.8334 | 1376755969.1409 | 1376.7894 | 1376.756 | -5.9911e-08 | 2336.7023 | 2336.7023 | 1582.3935 | 692.4699 | 61.8389 | 1376822774.2025 | 0.033403 | 1376.8228 | -5.9906e-08 | session 2 | -0.033402 | high | 0 | 1.6866 | 0.3385 | 2.5038 | 0.2367 | 0.003395 | 0.004862 | 0.014194 | 0.002015 | -13546 | 24089 | 116
arr96114a-4-4 | 16912 | 16946.03 | 16877.97 | 25847 | 3209 | 2421 | 2390.4971 | 2390.4971 | 1661.5202 | 668.56 | 60.417 | 1399622465.2173 | 1399.6558 | 1399.6225 | -2.9365e-08 | 2390.6197 | 2390.6197 | 1661.602 | 668.5954 | 60.4223 | 1399689058.2888 | 0.033297 | 1399.6891 | -2.9376e-08 | session 2 | -0.033296 | high | 0 | 1.6912 | 0.3209 | 2.5847 | 0.2421 | 0.003403 | 0.004853 | 0.014475 | 0.002024 | -13544 | 24093 | 116
arr96114a-4-7 | 16410 | 16443.2 | 16376.8 | 14133 | 4683 | 2067 | 2037.4022 | 2037.4022 | 936.4023 | 1007.9174 | 93.0825 | 1441095500.5453 | 1441.1335 | 1441.0955 | 3.433e-08 | 2037.5218 | 2037.5218 | 936.4534 | 1007.9767 | 93.0917 | 1441171402.8894 | 0.037951 | 1441.1714 | 3.4107e-08 | session 2 | -0.037951 | v low | 0 | 1.641 | 0.4683 | 1.4133 | 0.2067 | 0.00332 | 0.004999 | 0.010636 | 0.001955 | -13560 | 24127 | 116
arr96114a-4-8 | 17105 | 17139.16 | 17070.84 | 12834 | 5405 | 2111 | 2080.1495 | 2080.1495 | 835.1597 | 1140.9808 | 104.009 | 1416257281.4384 | 1416.2947 | 1416.2573 | 3.4321e-07 | 2080.2725 | 2080.2725 | 835.2054 | 1141.0479 | 104.0192 | 1416332076.78 | 0.037397 | 1416.3321 | 3.4396e-07 | session 2 | -0.037398 | v low | 0 | 1.7105 | 0.5405 | 1.2834 | 0.2111 | 0.003416 | 0.005114 | 0.010206 | 0.001971 | -13557 | 24124 | 116
arr96114a-4-9 | 16923 | 16956.91 | 16889.09 | 12358 | 5349 | 2145 | 2114.4776 | 2114.4776 | 832.6339 | 1172.2408 | 109.6029 | 1464587001.4018 | 1464.6246 | 1464.587 | -2.8481e-08 | 2114.5996 | 2114.5996 | 832.6782 | 1172.308 | 109.6135 | 1464662103.2403 | 0.037551 | 1464.6621 | -2.8481e-08 | session 2 | -0.037551 | v low | 0 | 1.6923 | 0.5349 | 1.2358 | 0.2145 | 0.003391 | 0.005104 | 0.010034 | 0.001973 | -13557 | 24128 | 116
0 | 0 | 0 | 0 | 0 | 0 | 0 | 0 | 0 | 0 | 0 | 0 | 0 | 0 | 0 | 0 | 0 | 0 | 0 | 0 | 0 | 0 | 0 | 0 | 0 | 0 | 0 | 0 | 0 | 0 | 0 | 0 | 0 | 0 | 0 | 0 | 0 | 0 | 0 | 0
arr96114b-1-4 | 17627 | 17662.21 | 17591.79 | 41409 | 4588 | 3753 | 3721.208 | 3721.208 | 2673.7173 | 960.4256 | 87.0651 | 1405629579.8174 | 1405.6519 | 1405.6296 | -1.951e-07 | 3721.3348 | 3721.3348 | 2673.805 | 960.4595 | 87.0702 | 1405674150.4409 | 0.022285 | 1405.6742 | -1.9512e-07 | session 2 | -0.022285 | high Th band center | 0 | 1.7627 | 0.4588 | 4.1409 | 0.3753 | 0.003521 | 0.005142 | 0.019649 | 0.002308 | 6023 | 21343 | 99
arr96114b-1-5 | 17662 | 17697.28 | 17626.72 | 40883 | 4665 | 3704 | 3672.1449 | 3672.1449 | 2617.3248 | 967.6286 | 87.1915 | 1394088773.0804 | 1394.1112 | 1394.0888 | -4.9641e-08 | 3672.2719 | 3672.2719 | 2617.412 | 967.6633 | 87.1966 | 1394133655.4119 | 0.022441 | 1394.1337 | -4.9642e-08 | session 2 | -0.022441 | high Th band center | 0 | 1.7662 | 0.4665 | 4.0883 | 0.3704 | 0.003528 | 0.005153 | 0.019481 | 0.002298 | 6027 | 21344 | 99
arr96114b-1-6 | 17679 | 17714.34 | 17643.66 | 40480 | 4597 | 3643 | 3611.1142 | 3611.1142 | 2577.8687 | 948.1268 | 85.1187 | 1386988991.8188 | 1387.0117 | 1386.989 | -6.1505e-09 | 3611.2414 | 3611.2414 | 2577.9563 | 948.1613 | 85.1238 | 1387034503.4497 | 0.022755 | 1387.0345 | -6.1536e-09 | session 2 | -0.022756 | high Th band center | 0 | 1.7679 | 0.4597 | 4.048 | 0.3643 | 0.003534 | 0.00514 | 0.01935 | 0.00228 | 6055 | 21359 | 99
arr96114b-1-1 | 14442 | 14472.78 | 14411.22 | 30182 | 3489 | 2707 | 2680.949 | 2680.949 | 1904.7352 | 712.6376 | 63.5762 | 1374898617.5429 | 1374.9251 | 1374.8986 | -4.3078e-09 | 2681.0598 | 2681.0598 | 1904.811 | 712.6681 | 63.5807 | 1374951560.0866 | 0.026471 | 1374.9516 | -4.3292e-09 | session 2 | -0.026471 | low Th edge | 0 | 1.4442 | 0.3489 | 3.0182 | 0.2707 | 0.003078 | 0.004895 | 0.015902 | 0.002089 | 5999 | 21376 | 99
arr96114b-1-2 | 15026 | 15057.6 | 14994.4 | 30614 | 3997 | 2763 | 2735.8963 | 2735.8963 | 1875.7855 | 790.9505 | 69.1603 | 1336188418.3889 | 1336.2143 | 1336.1884 | -1.778e-07 | 2736.0101 | 2736.0101 | 1875.8605 | 790.9844 | 69.1651 | 1336240145.2871 | 0.025863 | 1336.2401 | -1.7801e-07 | session 2 | -0.025863 | low Th edge | 0 | 1.5026 | 0.3997 | 3.0614 | 0.2763 | 0.00316 | 0.004971 | 0.016032 | 0.002104 | 6010 | 21385 | 99
arr96114b-1-3 | 13624 | 13653.68 | 13594.32 | 30842 | 2429 | 2450 | 2425.4234 | 2425.4234 | 1899.6481 | 483.3621 | 42.4132 | 1342955842.1336 | 1342.9837 | 1342.9558 | -3.6971e-07 | 2425.5302 | 2425.5302 | 1899.7296 | 483.3843 | 42.4164 | 1343011558.7716 | 0.027859 | 1343.0116 | -3.6976e-07 | session 2 | -0.027858 | low Th edge | 0 | 1.3624 | 0.2429 | 3.0842 | 0.245 | 0.002968 | 0.004749 | 0.016083 | 0.002047 | 6003 | 21389 | 99
arr96114b-1-7 | 18317 | 18353.08 | 18280.92 | 30847 | 7107 | 3585 | 3551.9645 | 3551.9645 | 1959.2811 | 1461.6977 | 130.9857 | 1383485465.6694 | 1383.5086 | 1383.4855 | 1.0346e-08 | 3552.0943 | 3552.0943 | 1959.3488 | 1461.7519 | 130.9937 | 1383531646.8854 | 0.023091 | 1383.5316 | 1.034e-08 | session 2 | -0.023091 | med Th edge | 0 | 1.8317 | 0.7107 | 3.0847 | 0.3585 | 0.003608 | 0.005519 | 0.016167 | 0.002261 | 6072 | 21349 | 99
arr96114b-1-8 | 17681 | 17716.22 | 17645.78 | 30835 | 6578 | 3432 | 3400.1108 | 3400.1108 | 1940.9319 | 1339.8592 | 119.3197 | 1371474219.7936 | 1371.4976 | 1371.4742 | -1.1445e-08 | 3400.2376 | 3400.2376 | 1941.0005 | 1339.91 | 119.3271 | 1371521059.5129 | 0.02342 | 1371.5211 | -1.1475e-08 | session 2 | -0.02342 | med Th edge | 0 | 1.7681 | 0.6578 | 3.0835 | 0.3432 | 0.003522 | 0.005426 | 0.016152 | 0.002231 | 6079 | 21350 | 99
arr96114b-1-9 | 15404 | 15436.12 | 15371.88 | 26999 | 4157 | 2601 | 2573.215 | 2573.215 | 1669.4417 | 830.6915 | 73.0818 | 1348029993.1348 | 1348.058 | 1348.03 | -2.6936e-08 | 2573.3306 | 2573.3306 | 1669.5135 | 830.7298 | 73.0873 | 1348086096.9836 | 0.028052 | 1348.0861 | -2.706e-08 | session 2 | -0.028052 | med Th edge | 0 | 1.5404 | 0.4157 | 2.6999 | 0.2601 | 0.003212 | 0.004997 | 0.014842 | 0.002079 | 6079 | 21345 | 99
0 | 0 | 0 | 0 | 0 | 0 | 0 | 0 | 0 | 0 | 0 | 0 | 0 | 0 | 0 | 0 | 0 | 0 | 0 | 0 | 0 | 0 | 0 | 0 | 0 | 0 | 0 | 0 | 0 | 0 | 0 | 0 | 0 | 0 | 0 | 0 | 0 | 0 | 0 | 0
arr96114b-4tr-1 | 17327 | 17361.73 | 17292.27 | 31610 | 4043 | 2807 | 2775.7489 | 2775.7489 | 1916.1618 | 790.9204 | 68.6666 | 1322397680.1517 | 1322.4254 | 1322.3977 | -3.0874e-07 | 2775.8739 | 2775.8739 | 1916.2449 | 790.9572 | 68.6718 | 1322453214.8902 | 0.027768 | 1322.4532 | -3.0889e-07 | session 1 | -0.027767 | high Th core | 0 | 1.7327 | 0.4043 | 3.161 | 0.2807 | 0.003473 | 0.004967 | 0.016354 | 0.002081 | 18508 | 25822 | 83
arr96114b-4tr-2 | 21489 | 21530.48 | 21447.52 | 40373 | 6013 | 3878 | 3839.2451 | 3839.2451 | 2518.7547 | 1213.1161 | 107.3743 | 1359702927.3955 | 1359.7274 | 1359.7029 | -2.8762e-08 | 3839.3945 | 3839.3945 | 2518.8485 | 1213.1646 | 107.3813 | 1359751914.0474 | 0.024493 | 1359.7519 | -2.8767e-08 | session 1 | -0.024493 | high Th core | 0 | 2.1489 | 0.6013 | 4.0373 | 0.3878 | 0.004148 | 0.005377 | 0.01931 | 0.002271 | 18497 | 25819 | 83
arr96114b-4tr-11 | 20079 | 20117.53 | 20040.47 | 38343 | 5560 | 3731 | 3694.7884 | 3694.7884 | 2443.8782 | 1147.8035 | 103.1067 | 1388141290.3951 | 1388.1654 | 1388.1413 | -1.153e-07 | 3694.9272 | 3694.9272 | 2443.9661 | 1147.8478 | 103.1132 | 1388189502.2523 | 0.024106 | 1388.1895 | -1.1544e-07 | session 2 | -0.024106 | high Th core | 0 | 2.0079 | 0.556 | 3.8343 | 0.3731 | 0.003853 | 0.00531 | 0.018655 | 0.002304 | 18500 | 25808 | 109
arr96114b-4tr-12 | 21163 | 21203.07 | 21122.93 | 41819 | 5951 | 3978 | 3939.8345 | 3939.8345 | 2624.2919 | 1208.1759 | 107.3667 | 1367425812.1975 | 1367.449 | 1367.4258 | -5.9498e-08 | 3939.9787 | 3939.9787 | 2624.384 | 1208.2214 | 107.3733 | 1367472221.1852 | 0.023205 | 1367.4722 | -5.9055e-08 | session 2 | -0.023204 | high Th core | 0 | 2.1163 | 0.5951 | 4.1819 | 0.3978 | 0.004007 | 0.005399 | 0.019828 | 0.002354 | 18503 | 25813 | 109
arr96114b-4tr-3 | 15708 | 15740.1 | 15675.9 | 23324 | 3453 | 2307 | 2278.6678 | 2278.6678 | 1496.1498 | 717.7526 | 64.7654 | 1396750072.6303 | 1396.7828 | 1396.7501 | -1.1676e-08 | 2278.7834 | 2278.7834 | 1496.2224 | 717.79 | 64.771 | 1396815526.6454 | 0.032727 | 1396.8155 | -1.1697e-08 | session 1 | -0.032727 | low Th rim | 0 | 1.5708 | 0.3453 | 2.3324 | 0.2307 | 0.00321 | 0.004828 | 0.013601 | 0.001992 | 18516 | 25829 | 83
arr96114b-4tr-4 | 16440 | 16473.37 | 16406.63 | 23419 | 3848 | 2325 | 2295.3479 | 2295.3479 | 1454.5433 | 772.6259 | 68.1788 | 1353851569.0952 | 1353.8843 | 1353.8516 | -1.3823e-08 | 2295.4681 | 2295.4681 | 1454.616 | 772.6673 | 68.1847 | 1353917048.3853 | 0.03274 | 1353.917 | -1.3806e-08 | session 2 | -0.03274 | low Th rim | 0 | 1.644 | 0.3848 | 2.3419 | 0.2325 | 0.003337 | 0.004916 | 0.013639 | 0.002029 | 18512 | 25820 | 108
arr96114b-4tr-9 | 16439 | 16472.45 | 16405.55 | 24038 | 3884 | 2384 | 2354.3496 | 2354.3496 | 1500.7205 | 784.1864 | 69.4427 | 1360631647.052 | 1360.6638 | 1360.6316 | -4.1383e-08 | 2354.47 | 2354.47 | 1500.7938 | 784.2275 | 69.4487 | 1360695958.2085 | 0.032156 | 1360.696 | -4.1076e-08 | session 2 | -0.032155 | low Th rim | 0 | 1.6439 | 0.3884 | 2.4038 | 0.2384 | 0.003345 | 0.004945 | 0.01387 | 0.002034 | 18514 | 25812 | 109
arr96114b-4tr-10 | 13351 | 13380.24 | 13321.76 | 26007 | 2287 | 2203 | 2178.9156 | 2178.9156 | 1662.6188 | 473.6583 | 42.6384 | 1392190412.3021 | 1392.2219 | 1392.1904 | -2.8547e-08 | 2179.0208 | 2179.0208 | 1662.6967 | 473.6822 | 42.6419 | 1392253428.9698 | 0.031508 | 1392.2534 | -2.7891e-08 | session 2 | -0.031508 | low Th rim | 0 | 1.3351 | 0.2287 | 2.6007 | 0.2203 | 0.002924 | 0.004682 | 0.014496 | 0.002001 | 18511 | 25833 | 109
arr96114b-4tr-5 | 16888 | 16922.03 | 16853.97 | 28930 | 5002 | 3010 | 2979.5403 | 2979.5403 | 1849.9816 | 1036.258 | 93.3008 | 1392551416.433 | 1392.5778 | 1392.5514 | -7.6544e-08 | 2979.6629 | 2979.6629 | 1850.054 | 1036.3016 | 93.3072 | 1392604100.7746 | 0.026342 | 1392.6041 | -7.4996e-08 | session 2 | -0.026342 | med Th rim | 0 | 1.6888 | 0.5002 | 2.893 | 0.301 | 0.003403 | 0.005143 | 0.015477 | 0.002147 | 18514 | 25798 | 104
arr96114b-4tr-6 | 13862 | 13891.96 | 13832.04 | 27592 | 2969 | 2356 | 2330.9945 | 2330.9945 | 1691.6573 | 587.9095 | 51.4276 | 1336980955.8829 | 1337.0099 | 1336.981 | -1.637e-08 | 2331.1023 | 2331.1023 | 1691.733 | 587.9377 | 51.4316 | 1337038828.0676 | 0.028936 | 1337.0388 | -1.6447e-08 | session 2 | -0.028936 | med Th rim | 0 | 1.3862 | 0.2969 | 2.7592 | 0.2356 | 0.002996 | 0.004777 | 0.014995 | 0.002032 | 18517 | 25789 | 109
arr96114b-4tr-7 | 17380 | 17414.74 | 17345.26 | 29739 | 5943 | 3290 | 3258.6535 | 3258.6535 | 1909.9841 | 1236.9581 | 111.7113 | 1398402134.2751 | 1398.4267 | 1398.4021 | -1.0659e-09 | 3258.7785 | 3258.7785 | 1910.0535 | 1237.0064 | 111.7186 | 1398451280.492 | 0.024573 | 1398.4513 | -9.7316e-10 | session 2 | -0.024573 | med Th rim | 0 | 1.738 | 0.5943 | 2.9739 | 0.329 | 0.003474 | 0.005313 | 0.015781 | 0.002207 | 18511 | 25784 | 109
arr96114b-4tr-8 | 16710 | 16743.82 | 16676.18 | 28247 | 5304 | 3044 | 3013.8611 | 3013.8611 | 1811.901 | 1102.4809 | 99.4792 | 1396719282.1549 | 1396.7452 | 1396.7193 | -7.7639e-09 | 3013.9829 | 3013.9829 | 1811.9706 | 1102.5264 | 99.486 | 1396771055.1871 | 0.025887 | 1396.7711 | -7.0968e-07 | session 2 | -0.025886 | med Th rim | 0 | 1.671 | 0.5304 | 2.8247 | 0.3044 | 0.003382 | 0.005186 | 0.015283 | 0.00216 | 18514 | 25791 | 109

## Th 1sigma
+/- 1 sigma Th | Note: this worksheet is dynamically linked to other sheets, don't sort it
This file has a macro (IterateAge2Columns: use Ctrl-N to run it) that will numerically calculate the age. However, you must first configure the VB module and the script (edit the script for details)
| Decay Constants |  |  |  |  | Anaylytical parameters:
| Th232 | 4.9475e-11 |  |  |  | acquisition time: | [5 empty] | 600 sec |  | Pb: 600s, U:400s, Th: 300s, Y: 600s
| U238 | 1.5512e-10 |  |  |  | beam current | [7 empty] | 200 nA
| U235 | 9.8485e-10 |  |  |  | accellerating voltage | [7 empty] | 15kV
|  | Analysis (PPM) | [6 empty] | +1 sigma | Terms |  | Agr (yr) | Calculated | Age +1 sigma Y |  | -1 sigmaY |  | -1 sigma | Terms |  | Agr (yr) |  | Age -1 sigma Y |  |  |  |  | comments2 | 0 | [7 empty] | Stage coordinates (microns)
Sample-grain-pt | Y | Th | Th +1 sigma | Th -1 sigma | U | Pb | Pb Cor | calc Pb | 1: Th | 2: U 238 | 3: U 235 |  | Age (Ma) | Age (my) | check | Pb Cor | calc Pb | 1: Th | 2: U 238 | 3: U 235 |  | difference | Age (my) | check | session | difference | comments |  | Y | Th | U | Pb | Y(1sigma) | U(1sigma) | Th(1sigma) | Pb(1sigma) | x | y | z
JB54-test | 5080 | 34425 | 34619.53 | 34230.47 | 4401 | 3254 | 3244.856 | 3244.856 | 2238.4627 | 922.6679 | 83.7254 | 1407531678.7209 | 1412.6086 | 1407.5317 | -1.9261e-08 | 3244.856 | 3244.856 | 2229.8964 | 930.1083 | 84.8513 | 1417720357.714 | 5.0769 | 1417.7204 | -2.0038e-08 | session 2 | -5.1118 | Tusas sample standard 1.41 Ga (range 1.4-1.45) @ Umass | 0 | 0.508 | 0.4401 | 3.4425 | 0.3254 | 0.001648 | 0.00502 | 0.019453 | 0.002148 | -11381 | 16355 | 116
JB54-test2 | 5415 | 33787 | 33979.03 | 33594.97 | 5096 | 3461 | 3451.253 | 3451.253 | 2252.4658 | 1097.4032 | 101.384 | 1441797442.082 | 1446.7096 | 1441.7974 | -2.335e-08 | 3451.253 | 3451.253 | 2242.7834 | 1105.7815 | 102.6881 | 1451653420.4757 | 4.9122 | 1451.6534 | -2.4281e-08 | session 2 | -4.9438 | Tusas sample standard 1.41 Ga (range 1.4-1.45) @ Umass | 0 | 0.5415 | 0.5096 | 3.3787 | 0.3461 | 0.001691 | 0.005134 | 0.019203 | 0.002175 | -11370 | 16355 | 116
0 | 0 | 0 | 0 | 0 | 0 | 0 | 0 | 0 | 0 | 0 | 0 | 0 | 0 | 0 | 0 | 0 | 0 | 0 | 0 | 0 | 0 | 0 | 0 | 0 | 0 | 0 | 0 | 0 | 0 | 0 | 0 | 0 | 0 | 0 | 0 | 0 | 0 | 0 | 0
arr96114a-1tr-1 | 16766 | 23235 | 23371.15 | 23098.85 | 5590 | 2900 | 2869.8212 | 2869.8212 | 1552.0946 | 1206.1478 | 111.5788 | 1444333702.0672 | 1448.4726 | 1444.3337 | 5.4508e-08 | 2869.8212 | 2869.8212 | 1543.1465 | 1213.8892 | 112.7856 | 1452633349.4822 | 4.1389 | 1452.6333 | 5.7375e-08 | session 2 | -4.1608 | high Th core | 0 | 1.6766 | 0.559 | 2.3235 | 0.29 | 0.003381 | 0.005225 | 0.013615 | 0.002118 | -21510 | 20199 | 112
arr96114a-1tr-2 | 16608 | 23661 | 23798.49 | 23523.51 | 5661 | 2853 | 2823.1056 | 2823.1056 | 1533.5639 | 1182.4969 | 107.0448 | 1402917378.5744 | 1406.9366 | 1402.9174 | -1.8726e-08 | 2823.1056 | 2823.1056 | 1524.8604 | 1190.0612 | 108.184 | 1410977217.4745 | 4.0192 | 1410.9772 | -1.9525e-08 | session 2 | -4.0406 | high Th core | 0 | 1.6608 | 0.5661 | 2.3661 | 0.2853 | 0.003362 | 0.005241 | 0.013749 | 0.002108 | -21512 | 20182 | 112
arr96114a-1tr-10 | 16768 | 23124 | 23259.67 | 22988.33 | 5535 | 2914 | 2883.8176 | 2883.8176 | 1562.1892 | 1208.8666 | 112.7618 | 1460117914.8615 | 1464.3091 | 1460.1179 | 3.8975e-08 | 2883.8176 | 2883.8176 | 1553.1791 | 1216.6477 | 113.9908 | 1468522416.1888 | 4.1911 | 1468.5224 | 4.4635e-08 | session 2 | -4.2134 | high Th core | 0 | 1.6768 | 0.5535 | 2.3124 | 0.2914 | 0.003383 | 0.0052 | 0.013567 | 0.002122 | -21511 | 20198 | 112
arr96114a-1tr-11 | 16630 | 23120 | 23255.66 | 22984.34 | 5503 | 2801 | 2771.066 | 2771.066 | 1508.2963 | 1157.5055 | 105.2642 | 1411699284.2287 | 1415.7889 | 1411.6993 | -1.2915e-10 | 2771.066 | 2771.066 | 1499.6672 | 1164.9979 | 106.4009 | 1419900510.7613 | 4.0896 | 1419.9005 | -5.0392e-07 | session 2 | -4.1116 | high Th core | 0 | 1.663 | 0.5503 | 2.312 | 0.2801 | 0.003365 | 0.00521 | 0.013566 | 0.002098 | -21511 | 20191 | 112
arr96114a-1tr-12 | 17052 | 23542 | 23679.46 | 23404.54 | 5792 | 2899 | 2868.3064 | 2868.3064 | 1537.5168 | 1219.7734 | 111.0162 | 1413238721.5327 | 1417.246 | 1413.2387 | -2.5505e-07 | 2868.3064 | 2868.3064 | 1528.6144 | 1227.5019 | 112.1901 | 1421274438.7732 | 4.0073 | 1421.2744 | -2.9306e-07 | session 2 | -4.0284 | high Th core | 0 | 1.7052 | 0.5792 | 2.3542 | 0.2899 | 0.003423 | 0.005265 | 0.013746 | 0.002106 | -21505 | 20191 | 112
arr96114a-1tr-13 | 17476 | 23863 | 24001.21 | 23724.79 | 5722 | 2901 | 2869.5432 | 2869.5432 | 1556.5838 | 1203.5145 | 109.4449 | 1411640726.9604 | 1415.6628 | 1411.6407 | -2.2466e-08 | 2869.5432 | 2869.5432 | 1547.7602 | 1211.1759 | 110.6071 | 1419706104.5904 | 4.0221 | 1419.7061 | -2.3781e-08 | session 2 | -4.0433 | high Th core | 0 | 1.7476 | 0.5722 | 2.3863 | 0.2901 | 0.003481 | 0.005255 | 0.013821 | 0.002116 | -21501 | 20196 | 112
arr96114a-1tr-3 | 16731 | 22296 | 22429.08 | 22162.92 | 5690 | 2834 | 2803.8842 | 2803.8842 | 1476.2206 | 1215.914 | 111.7496 | 1431873711.0822 | 1435.9385 | 1431.8737 | -3.4228e-07 | 2803.8842 | 2803.8842 | 1467.3056 | 1223.6375 | 112.9411 | 1440024552.2195 | 4.0648 | 1440.0246 | -4.7402e-07 | session 2 | -4.0861 | high Th core suspect near edge | 0 | 1.6731 | 0.569 | 2.2296 | 0.2834 | 0.00338 | 0.005233 | 0.013308 | 0.002106 | -21529 | 20185 | 112
arr96114a-1tr-21 | 17944 | 33102 | 33271.38 | 32932.62 | 5050 | 3149 | 3116.7008 | 3116.7008 | 2033.2243 | 996.4971 | 86.9795 | 1332772994.8841 | 1336.8905 | 1332.773 | -3.3353e-07 | 3116.7008 | 3116.7008 | 2025.4124 | 1003.337 | 87.9514 | 1341032116.4837 | 4.1175 | 1341.0321 | -3.2149e-07 | session 2 | -4.1417 | high Th outer rim suspect? | 0 | 1.7944 | 0.505 | 3.3102 | 0.3149 | 0.003558 | 0.005218 | 0.016938 | 0.00216 | -21492 | 20171 | 112
arr96114a-1tr-22 | 14980 | 36305 | 36484.39 | 36125.61 | 3902 | 2884 | 2857.036 | 2857.036 | 2081.7455 | 715.5262 | 59.7644 | 1247075429.4499 | 1251.2916 | 1247.0754 | -2.1765e-07 | 2857.036 | 2857.036 | 2075.6962 | 720.8683 | 60.4714 | 1255535405.8809 | 4.2162 | 1255.5354 | -2.2471e-07 | session 2 | -4.2438 | high Th outer rim suspect? | 0 | 1.498 | 0.3902 | 3.6305 | 0.2884 | 0.003169 | 0.005002 | 0.017939 | 0.002084 | -21474 | 20190 | 112
arr96114a-1tr-4 | 17954 | 12290 | 12390.76 | 12189.24 | 6638 | 2382 | 2349.6828 | 2349.6828 | 810.87 | 1409.7803 | 129.0324 | 1423980408.0243 | 1427.5302 | 1423.9804 | -7.651e-07 | 2349.6828 | 2349.6828 | 801.811 | 1417.6359 | 130.2359 | 1431095931.4547 | 3.5498 | 1431.0959 | -6.0347e-07 | session 2 | -3.5657 | low Th outer core | 0 | 1.7954 | 0.6638 | 1.229 | 0.2382 | 0.003532 | 0.005345 | 0.010076 | 0.002015 | -21497 | 20210 | 112
arr96114a-1tr-7 | 16470 | 10328 | 10421.94 | 10234.06 | 5335 | 2100 | 2070.354 | 2070.354 | 731.1869 | 1221.3977 | 117.7694 | 1522844297.8057 | 1527.1116 | 1522.8443 | -4.4049e-08 | 2070.354 | 2070.354 | 722.1943 | 1229.1074 | 119.0523 | 1531400148.0279 | 4.2673 | 1531.4001 | -4.6922e-08 | session 2 | -4.2885 | low Th outer core | 0 | 1.647 | 0.5335 | 1.0328 | 0.21 | 0.003328 | 0.0051 | 0.009394 | 0.001959 | -21500 | 20212 | 112
arr96114a-1tr-8 | 18338 | 12947 | 13049.66 | 12844.34 | 6958 | 2494 | 2460.9916 | 2460.9916 | 852.0846 | 1474.1953 | 134.7117 | 1420913185.8207 | 1424.3526 | 1420.9132 | -3.6123e-07 | 2460.9916 | 2460.9916 | 842.8925 | 1482.1691 | 135.93 | 1427806972.6548 | 3.4394 | 1427.807 | -2.5069e-07 | session 2 | -3.4544 | low Th outer core | 0 | 1.8338 | 0.6958 | 1.2947 | 0.2494 | 0.00359 | 0.005392 | 0.010266 | 0.002034 | -21495 | 20214 | 112
arr96114a-1tr-9 | 16897 | 13595 | 13699.79 | 13490.21 | 6555 | 2454 | 2423.5854 | 2423.5854 | 899.0899 | 1396.4231 | 128.0724 | 1427898430.1189 | 1431.5082 | 1427.8984 | -1.7873e-07 | 2423.5854 | 2423.5854 | 889.9832 | 1404.3166 | 129.2856 | 1435134319.7435 | 3.6097 | 1435.1343 | -1.8867e-07 | session 2 | -3.6262 | low Th outer core | 0 | 1.6897 | 0.6555 | 1.3595 | 0.2454 | 0.003392 | 0.005339 | 0.010479 | 0.002023 | -21494 | 20211 | 112
arr96114a-1tr-14 | 16955 | 11027 | 11123.38 | 10930.62 | 6124 | 2267 | 2236.481 | 2236.481 | 755.4598 | 1353.6952 | 127.326 | 1475912712.1274 | 1479.7258 | 1475.9127 | -1.0842e-07 | 2236.481 | 2236.481 | 746.3557 | 1361.5437 | 128.5816 | 1483556346.7169 | 3.8131 | 1483.5563 | -1.1936e-07 | session 2 | -3.8306 | low Th outer core | 0 | 1.6955 | 0.6124 | 1.1027 | 0.2267 | 0.003391 | 0.005241 | 0.009638 | 0.001992 | -21531 | 20182 | 112
arr96114a-1tr-15 | 16274 | 12525 | 12625.97 | 12424.03 | 6018 | 2353 | 2323.7068 | 2323.7068 | 861.1847 | 1336.4164 | 126.1057 | 1482010648.2963 | 1485.9023 | 1482.0106 | 1.8791e-07 | 2323.7068 | 2323.7068 | 852.0382 | 1344.2959 | 127.3727 | 1489812148.9993 | 3.8916 | 1489.8121 | 1.975e-07 | session 2 | -3.9099 | low Th outer core | 0 | 1.6274 | 0.6018 | 1.2525 | 0.2353 | 0.003296 | 0.005222 | 0.010097 | 0.002015 | -21537 | 20171 | 112
arr96114a-1tr-16 | 16377 | 17037 | 17153 | 16921 | 6466 | 2658 | 2628.5214 | 2628.5214 | 1125.3231 | 1376.9443 | 126.254 | 1427415835.4532 | 1431.1249 | 1427.4158 | -2.8805e-07 | 2628.5214 | 2628.5214 | 1116.0931 | 1384.945 | 127.4833 | 1434851411.3395 | 3.709 | 1434.8514 | -3.2596e-07 | session 2 | -3.7265 | low Th outer core | 0 | 1.6377 | 0.6466 | 1.7037 | 0.2658 | 0.003322 | 0.005327 | 0.0116 | 0.002064 | -21530 | 20174 | 112
arr96114a-1tr-17 | 16972 | 15148 | 15257.97 | 15038.03 | 6810 | 2596 | 2565.4504 | 2565.4504 | 994.3055 | 1439.7662 | 131.3787 | 1418197231.3417 | 1421.7373 | 1418.1972 | -3.4273e-07 | 2565.4504 | 2565.4504 | 985.0512 | 1447.7962 | 132.603 | 1425293420.9524 | 3.5401 | 1425.2934 | -2.6668e-07 | session 2 | -3.5561 | low Th outer core2 | 0 | 1.6972 | 0.681 | 1.5148 | 0.2596 | 0.003403 | 0.005379 | 0.010997 | 0.002047 | -21507 | 20173 | 112
arr96114a-1tr-18 | 17011 | 24067 | 24206.07 | 23927.93 | 5888 | 2945 | 2914.3802 | 2914.3802 | 1566.5612 | 1235.6228 | 112.1962 | 1408766911.722 | 1412.7336 | 1408.7669 | -7.8953e-08 | 2914.3802 | 2914.3802 | 1557.614 | 1243.394 | 113.3722 | 1416720920.5712 | 3.9666 | 1416.7209 | -5.7476e-08 | session 2 | -3.9874 | low Th outer core2 | 0 | 1.7011 | 0.5888 | 2.4067 | 0.2945 | 0.003415 | 0.005274 | 0.013907 | 0.002116 | -21515 | 20170 | 112
arr96114a-1tr-19 | 16940 | 17436 | 17552.99 | 17319.01 | 6695 | 2713 | 2682.508 | 2682.508 | 1141.5073 | 1412.3167 | 128.684 | 1415375951.4133 | 1418.9815 | 1415.376 | -1.7065e-08 | 2682.508 | 2682.508 | 1132.2474 | 1420.3541 | 129.9066 | 1422603689.7093 | 3.6055 | 1422.6037 | -8.4347e-09 | session 2 | -3.6222 | low Th outer core2 | 0 | 1.694 | 0.6695 | 1.7436 | 0.2713 | 0.003404 | 0.005382 | 0.011699 | 0.002071 | -21505 | 20178 | 112
arr96114a-1tr-20 | 17269 | 16444 | 16557.9 | 16330.1 | 5620 | 2395 | 2363.9158 | 2363.9158 | 1074.0677 | 1182.3156 | 107.5325 | 1411914042.2369 | 1415.8943 | 1411.914 | 2.7726e-07 | 2363.9158 | 2363.9158 | 1065.4915 | 1189.762 | 108.6623 | 1419895082.8894 | 3.9803 | 1419.8951 | 2.7061e-07 | session 2 | -4.0008 | low Th outer core2 | 0 | 1.7269 | 0.562 | 1.6444 | 0.2395 | 0.003443 | 0.005188 | 0.01139 | 0.002015 | -21504 | 20173 | 112
arr96114a-1tr-5 | 17239 | 11162 | 11259.02 | 11064.98 | 5528 | 2031 | 1999.9698 | 1999.9698 | 730.6439 | 1163.4759 | 105.8501 | 1412475431.8437 | 1416.4412 | 1412.4754 | -5.0905e-07 | 1999.9698 | 1999.9698 | 722.2379 | 1170.774 | 106.9579 | 1420427108.1998 | 3.9658 | 1420.4271 | -5.1444e-07 | session 2 | -3.9859 | low Th outer rim | 0 | 1.7239 | 0.5528 | 1.1162 | 0.2031 | 0.003433 | 0.005159 | 0.009702 | 0.001939 | -21497 | 20229 | 112
arr96114a-1tr-6 | 16402 | 20701 | 20829.11 | 20572.89 | 6245 | 2795 | 2765.4764 | 2765.4764 | 1342.5293 | 1304.8105 | 118.1365 | 1403231368.2631 | 1407.0278 | 1403.2314 | -8.2111e-07 | 2765.4764 | 2765.4764 | 1333.4616 | 1312.6913 | 119.3235 | 1410843078.3402 | 3.7964 | 1410.8431 | -7.6126e-07 | session 2 | -3.8153 | low Th outer rim | 0 | 1.6402 | 0.6245 | 2.0701 | 0.2795 | 0.003326 | 0.005309 | 0.012811 | 0.002078 | -21489 | 20230 | 112
0 | 0 | 0 | 0 | 0 | 0 | 0 | 0 | 0 | 0 | 0 | 0 | 0 | 0 | 0 | 0 | 0 | 0 | 0 | 0 | 0 | 0 | 0 | 0 | 0 | 0 | 0 | 0 | 0 | 0 | 0 | 0 | 0 | 0 | 0 | 0 | 0 | 0 | 0 | 0
arr96114a-3tr-15 | 17974 | 36093 | 36271.9 | 35914.1 | 4872 | 3462 | 3429.6468 | 3429.6468 | 2325.9593 | 1012.3595 | 91.328 | 1396314292.8841 | 1400.6549 | 1396.3143 | -1.6416e-07 | 3429.6468 | 3429.6468 | 2317.8809 | 1019.3853 | 92.3806 | 1405021220.8314 | 4.3406 | 1405.0212 | -1.8667e-07 | session 2 | -4.3663 | embayed lower (~higher Th) | relabel from 11b-4 to 114a-3 | 1.7974 | 0.4872 | 3.6093 | 0.3462 | 0.00356 | 0.00518 | 0.01789 | 0.002232 | -12228 | 21340 | 118
arr96114a-3tr-16 | 17717 | 32768 | 32935.74 | 32600.26 | 4546 | 3200 | 3168.1094 | 3168.1094 | 2128.9263 | 952.7474 | 86.4358 | 1407107523.3638 | 1411.5765 | 1407.1075 | -5.6702e-07 | 3168.1094 | 3168.1094 | 2121.1427 | 959.5087 | 87.458 | 1416072447.951 | 4.469 | 1416.0724 | -1.8218e-07 | session 2 | -4.4959 | embayed lower (~higher Th) | relabel from 11b-4 to 114a-3 | 1.7717 | 0.4546 | 3.2768 | 0.32 | 0.003522 | 0.005109 | 0.016774 | 0.002178 | -12213 | 21342 | 118
arr96114a-3tr-5 | 17717 | 26474 | 26620.51 | 26327.49 | 3708 | 2632 | 2600.1094 | 2600.1094 | 1741.0863 | 787.0196 | 72.0035 | 1423191068.4038 | 1428.0529 | 1423.1911 | -1.513e-08 | 2600.1094 | 2600.1094 | 1734.1477 | 793.0361 | 72.9256 | 1432946177.4876 | 4.8618 | 1432.9462 | -1.5725e-08 | session 1 | -4.8933 | embayed lower (~low Th) | 0 | 1.7717 | 0.3708 | 2.6474 | 0.2632 | 0.003533 | 0.004901 | 0.014651 | 0.002031 | -12180 | 21338 | 106
arr96114a-3tr-6 | 17532 | 26050 | 26195.1 | 25904.9 | 4403 | 2714 | 2682.4424 | 2682.4424 | 1682.8999 | 916.733 | 82.8095 | 1398821701.316 | 1403.3098 | 1398.8217 | -1.5025e-08 | 2682.4424 | 2682.4424 | 1675.3453 | 923.3014 | 83.7957 | 1407825090.1371 | 4.4881 | 1407.8251 | -1.5593e-08 | session 1 | -4.5153 | embayed lower (~low Th) | 0 | 1.7532 | 0.4403 | 2.605 | 0.2714 | 0.003507 | 0.005005 | 0.01451 | 0.002039 | -12249 | 21343 | 106
arr96114a-3tr-17 | 17459 | 25913 | 26058.03 | 25767.97 | 3690 | 2542 | 2510.5738 | 2510.5738 | 1673.327 | 767.9036 | 69.3432 | 1398202630.5491 | 1403.0166 | 1398.2026 | 2.5831e-08 | 2510.5738 | 2510.5738 | 1666.535 | 773.8091 | 70.2297 | 1407862082.1665 | 4.814 | 1407.8621 | 2.7892e-08 | session 2 | -4.8455 | embayed lower (~low Th) | relabel from 11b-4 to 114a-3 | 1.7459 | 0.369 | 2.5913 | 0.2542 | 0.00348 | 0.004923 | 0.014503 | 0.002047 | -12181 | 21332 | 118
arr96114a-3tr-1 | 17626 | 38279 | 38464.5 | 38093.5 | 5812 | 3793 | 3761.2732 | 3761.2732 | 2452.8973 | 1200.4966 | 107.8793 | 1388838969.8896 | 1392.8862 | 1388.839 | 2.3475e-08 | 3761.2732 | 3761.2732 | 2443.9319 | 1208.3004 | 109.0409 | 1396955690.203 | 4.0472 | 1396.9557 | 2.3471e-08 | session 1 | -4.0695 | high Th core | 0 | 1.7626 | 0.5812 | 3.8279 | 0.3793 | 0.003524 | 0.005312 | 0.01855 | 0.00222 | -12182 | 21378 | 106
arr96114a-3tr-2 | 17859 | 38274 | 38459.84 | 38088.16 | 5599 | 3725 | 3692.8538 | 3692.8538 | 2439.8431 | 1150.0406 | 102.9701 | 1381856382.2294 | 1385.9505 | 1381.8564 | -8.4543e-08 | 3692.8538 | 3692.8538 | 2431.1215 | 1157.6378 | 104.0945 | 1390067633.047 | 4.0941 | 1390.0676 | -8.9187e-08 | session 1 | -4.1171 | high Th core | 0 | 1.7859 | 0.5599 | 3.8274 | 0.3725 | 0.003563 | 0.005288 | 0.018584 | 0.002214 | -12178 | 21393 | 106
arr96114a-3tr-9 | 17139 | 38696 | 38883.57 | 38508.43 | 5729 | 3757 | 3726.1498 | 3726.1498 | 2452.4375 | 1169.427 | 104.2853 | 1374119118.0988 | 1378.1687 | 1374.1191 | -4.3624e-09 | 3726.1498 | 3726.1498 | 2443.6287 | 1177.1065 | 105.4146 | 1382240836.9922 | 4.0495 | 1382.2408 | -5.18e-09 | session 2 | -4.0722 | high Th core | relabel from 11b-4 to 114a-3 | 1.7139 | 0.5729 | 3.8696 | 0.3757 | 0.003454 | 0.005323 | 0.018757 | 0.002289 | -12195 | 21380 | 118
arr96114a-3tr-10 | 17204 | 38328 | 38514.25 | 38141.75 | 5469 | 3684 | 3653.0328 | 3653.0328 | 2434.2415 | 1118.8698 | 99.9215 | 1376906618.9252 | 1381.0287 | 1376.9066 | -5.13e-09 | 3653.0328 | 3653.0328 | 2425.6749 | 1126.3359 | 101.022 | 1385174285.6752 | 4.1221 | 1385.1743 | -4.4042e-09 | session 2 | -4.1456 | high Th core | relabel from 11b-4 to 114a-3 | 1.7204 | 0.5469 | 3.8328 | 0.3684 | 0.003462 | 0.005292 | 0.018625 | 0.002272 | -12190 | 21384 | 118
arr96114a-3tr-11 | 17944 | 38434 | 38620.71 | 38247.29 | 5824 | 3780 | 3747.7008 | 3747.7008 | 2446.4822 | 1194.3862 | 106.8325 | 1379912080.0692 | 1383.95 | 1379.9121 | -2.7924e-07 | 3747.7008 | 3747.7008 | 2437.5398 | 1202.1774 | 107.9837 | 1388010211.6805 | 4.0379 | 1388.0102 | -2.7711e-07 | session 2 | -4.0603 | high Th core | relabel from 11b-4 to 114a-3 | 1.7944 | 0.5824 | 3.8434 | 0.378 | 0.003562 | 0.005365 | 0.018671 | 0.002292 | -12172 | 21377 | 118
arr96114a-3tr-7 | 17919 | 100927 | 101323.12 | 100530.88 | 5112 | 7419 | 7386.7458 | 7386.7458 | 6273.6489 | 1023.0128 | 90.0841 | 1349796963.0269 | 1354.0642 | 1349.797 | -6.6566e-09 | 7386.7458 | 7386.7458 | 6265.4156 | 1030.2089 | 91.1214 | 1358357838.165 | 4.2672 | 1358.3578 | -4.3185e-07 | session 1 | -4.2937 | high Th band | 0 | 1.7919 | 0.5112 | 10.0927 | 0.7419 | 0.00361 | 0.005581 | 0.039612 | 0.002915 | -12243 | 21360 | 106
arr96114a-3tr-8 | 18248 | 121015 | 121478.92 | 120551.08 | 5313 | 8725 | 8692.1536 | 8692.1536 | 7533.2738 | 1065.0002 | 93.8796 | 1351816325.3552 | 1356.0852 | 1351.8163 | -5.6352e-09 | 8692.1536 | 8692.1536 | 7524.7089 | 1072.4845 | 94.9602 | 1360380567.1887 | 4.2689 | 1360.3806 | -7.886e-07 | session 1 | -4.2954 | high Th band | 0 | 1.8248 | 0.5313 | 12.1015 | 0.8725 | 0.003675 | 0.005766 | 0.046392 | 0.003168 | -12173 | 21368 | 106
arr96114a-3tr-3 | 18143 | 25645 | 25788.7 | 25501.3 | 4333 | 2689 | 2656.3426 | 2656.3426 | 1666.2928 | 907.7219 | 82.3279 | 1406571432.5685 | 1411.1082 | 1406.5714 | -1.6492e-07 | 2656.3426 | 2656.3426 | 1658.7622 | 914.2639 | 83.3165 | 1415672530.1843 | 4.5368 | 1415.6725 | -1.8778e-07 | session 1 | -4.5643 | low Th edge | 0 | 1.8143 | 0.4333 | 2.5645 | 0.2689 | 0.0036 | 0.004995 | 0.01437 | 0.002033 | -12236 | 21369 | 106
arr96114a-3tr-13 | 17475 | 26118 | 26263.7 | 25972.3 | 6057 | 3151 | 3119.545 | 3119.545 | 1717.0159 | 1285.0019 | 117.5272 | 1422604159.2948 | 1426.5666 | 1422.6042 | -8.8333e-07 | 3119.545 | 3119.545 | 1707.7882 | 1293.0046 | 118.7522 | 1430549485.7733 | 3.9624 | 1430.5495 | -7.5076e-07 | session 2 | -3.9829 | low Th edge | relabel from 11b-4 to 114a-3 | 1.7475 | 0.6057 | 2.6118 | 0.3151 | 0.003482 | 0.005316 | 0.01457 | 0.00216 | -12229 | 21370 | 118
arr96114a-3tr-14 | 18364 | 28764 | 28918.59 | 28609.41 | 4031 | 2854 | 2820.9448 | 2820.9448 | 1888.6372 | 854.2363 | 78.0713 | 1421191003.7682 | 1425.906 | 1421.191 | 3.6239e-09 | 2820.9448 | 2820.9448 | 1881.3269 | 860.5766 | 79.0413 | 1430650554.2496 | 4.715 | 1430.6506 | 3.6362e-09 | session 2 | -4.7446 | low Th edge | relabel from 11b-4 to 114a-3 | 1.8364 | 0.4031 | 2.8764 | 0.2854 | 0.003602 | 0.005 | 0.015459 | 0.002105 | -12247 | 21364 | 118
arr96114a-3tr-4 | 18861 | 33445 | 33614.95 | 33275.05 | 4972 | 3345 | 3311.0502 | 3311.0502 | 2173.8695 | 1042.5644 | 94.6163 | 1407758033.9192 | 1412.0853 | 1407.758 | -3.1479e-08 | 3311.0502 | 3311.0502 | 2165.6263 | 1049.7246 | 95.6993 | 1416437700.3421 | 4.3272 | 1416.4377 | -3.32e-08 | session 1 | -4.3524 | low Th edge(right) | 0 | 1.8861 | 0.4972 | 3.3445 | 0.3345 | 0.00372 | 0.005164 | 0.016995 | 0.00215 | -12146 | 21381 | 106
arr96114a-3tr-12 | 19019 | 49582 | 49805.94 | 49358.06 | 5714 | 4426 | 4391.7658 | 4391.7658 | 3127.6392 | 1160.9117 | 103.2149 | 1368330331.7887 | 1372.4265 | 1368.3303 | -3.1068e-09 | 4391.7658 | 4391.7658 | 3118.765 | 1168.6529 | 104.3479 | 1376546093.1378 | 4.0961 | 1376.5461 | -3.7735e-09 | session 2 | -4.1196 | low Th edge(right) | relabel from 11b-4 to 114a-3 | 1.9019 | 0.5714 | 4.9582 | 0.4426 | 0.00372 | 0.005402 | 0.022394 | 0.002423 | -12146 | 21377 | 118
0 | 0 | 0 | 0 | 0 | 0 | 0 | 0 | 0 | 0 | 0 | 0 | 0 | 0 | 0 | 0 | 0 | 0 | 0 | 0 | 0 | 0 | 0 | 0 | 0 | 0 | 0 | 0 | 0 | 0 | 0 | 0 | 0 | 0 | 0 | 0 | 0 | 0 | 0 | 0
arr96114a-4-10 | 17338 | 13890 | 13995.89 | 13784.11 | 5625 | 2305 | 2273.7916 | 2273.7916 | 936.4572 | 1223.5241 | 113.8103 | 1454799319.1952 | 1458.8492 | 1454.7993 | 1.2528e-07 | 2273.7916 | 2273.7916 | 927.6235 | 1231.1576 | 115.0105 | 1462919352.7854 | 4.0498 | 1462.9194 | 1.4153e-07 | session 2 | -4.0702 | cluster-low | 0 | 1.7338 | 0.5625 | 1.389 | 0.2305 | 0.003446 | 0.005167 | 0.010589 | 0.001996 | -13545 | 24139 | 116
arr96114a-4-11 | 17812 | 17175 | 17291.47 | 17058.53 | 7106 | 2838 | 2805.9384 | 2805.9384 | 1141.7634 | 1523.7998 | 140.3751 | 1436350581.1761 | 1439.8707 | 1436.3506 | -2.7356e-07 | 2805.9384 | 2805.9384 | 1132.1154 | 1532.1547 | 141.6682 | 1443406444.3893 | 3.5201 | 1443.4064 | -5.3151e-09 | session 2 | -3.5357 | cluster-low | 0 | 1.7812 | 0.7106 | 1.7175 | 0.2838 | 0.003518 | 0.005448 | 0.011647 | 0.002096 | -13539 | 24140 | 116
arr96114a-4-12 | 17931 | 15829 | 15941.09 | 15716.91 | 6542 | 2620 | 2587.7242 | 2587.7242 | 1053.7402 | 1404.497 | 129.4869 | 1437856096.025 | 1441.5373 | 1437.8561 | 2.2488e-08 | 2587.7242 | 2587.7242 | 1044.4464 | 1412.5437 | 130.7341 | 1445235609.8304 | 3.6812 | 1445.2356 | 2.1072e-08 | session 2 | -3.6983 | cluster-low | 0 | 1.7931 | 0.6542 | 1.5829 | 0.262 | 0.003529 | 0.005329 | 0.011209 | 0.002055 | -13540 | 24137 | 116
arr96114a-4-13 | 17429 | 14468 | 14575.46 | 14360.54 | 5848 | 2391 | 2359.6278 | 2359.6278 | 972.9658 | 1268.8391 | 117.8229 | 1451531593.4938 | 1455.4751 | 1451.5316 | -2.6172e-07 | 2359.6278 | 2359.6278 | 964.0314 | 1276.5625 | 119.0338 | 1459438063.1236 | 3.9436 | 1459.4381 | -3.0448e-07 | session 2 | -3.9629 | cluster-low2 | 0 | 1.7429 | 0.5848 | 1.4468 | 0.2391 | 0.00346 | 0.005206 | 0.010746 | 0.002008 | -13529 | 24148 | 116
arr96114a-4-14 | 17857 | 14282 | 14389.09 | 14174.91 | 6001 | 2370 | 2337.8574 | 2337.8574 | 943.5357 | 1277.2501 | 117.0716 | 1426742741.0999 | 1430.5775 | 1426.7427 | -2.982e-08 | 2337.8574 | 2337.8574 | 934.6797 | 1284.927 | 118.2507 | 1434430881.4979 | 3.8347 | 1434.4309 | -3.2398e-08 | session 2 | -3.8534 | cluster-low2 | 0 | 1.7857 | 0.6001 | 1.4282 | 0.237 | 0.00352 | 0.005227 | 0.010709 | 0.00201 | -13523 | 24148 | 116
arr96114a-4-15 | 17728 | 14694 | 14802.09 | 14585.91 | 6047 | 2398 | 2366.0896 | 2366.0896 | 967.0112 | 1281.8955 | 117.1829 | 1421624045.4157 | 1425.4248 | 1421.624 | -2.8381e-09 | 2366.0896 | 2366.0896 | 958.1785 | 1289.5565 | 118.3546 | 1429244046.1382 | 3.8008 | 1429.244 | -9.6278e-07 | session 2 | -3.8192 | cluster-low2 | 0 | 1.7728 | 0.6047 | 1.4694 | 0.2398 | 0.003502 | 0.005248 | 0.010809 | 0.002013 | -13525 | 24146 | 116
arr96114a-4-16 | 17810 | 13937 | 14042.9 | 13831.1 | 5781 | 2353 | 2320.942 | 2320.942 | 942.1938 | 1261.1949 | 117.5534 | 1458669892.0269 | 1462.6546 | 1458.6699 | 1.022e-08 | 2320.942 | 2320.942 | 933.2524 | 1268.9181 | 118.7715 | 1466658916.4675 | 3.9847 | 1466.6589 | 1.168e-08 | session 2 | -4.0043 | cluster-lower Th | 0 | 1.781 | 0.5781 | 1.3937 | 0.2353 | 0.003512 | 0.005198 | 0.01059 | 0.001999 | -13542 | 24125 | 116
arr96114a-4-17 | 17489 | 14512 | 14619.46 | 14404.54 | 5940 | 2420 | 2388.5198 | 2388.5198 | 977.4676 | 1291.0274 | 120.0248 | 1453777096.3 | 1457.6827 | 1453.7771 | -4.6607e-09 | 2388.5198 | 2388.5198 | 968.475 | 1298.7992 | 121.2456 | 1461607229.4079 | 3.9056 | 1461.6072 | -4.2992e-09 | session 2 | -3.9245 | cluster-lower Th | 0 | 1.7489 | 0.594 | 1.4512 | 0.242 | 0.003468 | 0.005221 | 0.010746 | 0.00201 | -13540 | 24125 | 116
arr96114a-4-18 | 18146 | 13937 | 14042.87 | 13831.13 | 6091 | 2407 | 2374.3372 | 2374.3372 | 934.7436 | 1317.5075 | 122.086 | 1447542128.4917 | 1451.3737 | 1447.5421 | 1.0845e-08 | 2374.3372 | 2374.3372 | 925.7129 | 1325.3179 | 123.3065 | 1455223518.6228 | 3.8316 | 1455.2235 | 1.1161e-08 | session 2 | -3.8498 | cluster-lower Th | 0 | 1.8146 | 0.6091 | 1.3937 | 0.2407 | 0.003559 | 0.005254 | 0.010587 | 0.002017 | -13542 | 24122 | 116
arr96114a-4-1 | 16502 | 15134 | 15243.54 | 15024.46 | 4739 | 2166 | 2136.2964 | 2136.2964 | 1015.3644 | 1025.8263 | 95.1057 | 1448505598.8248 | 1452.966 | 1448.5056 | 1.5959e-08 | 2136.2964 | 2136.2964 | 1007.1779 | 1032.9052 | 96.2133 | 1457451612.6272 | 4.4604 | 1457.4516 | 1.9404e-08 | session 2 | -4.4856 | edge hi/low | 0 | 1.6502 | 0.4739 | 1.5134 | 0.2166 | 0.003335 | 0.005018 | 0.010954 | 0.001974 | -13551 | 24102 | 116
arr96114a-4-2 | 16320 | 24856 | 24997.38 | 24714.62 | 4095 | 2547 | 2517.624 | 2517.624 | 1595.1084 | 846.4205 | 76.0951 | 1389693519.8384 | 1394.2982 | 1389.6935 | -2.8824e-08 | 2517.624 | 2517.624 | 1587.916 | 852.68 | 77.028 | 1398931764.6255 | 4.6047 | 1398.9318 | -3.883e-08 | session 2 | -4.6335 | high | 0 | 1.632 | 0.4095 | 2.4856 | 0.2547 | 0.003322 | 0.004969 | 0.014138 | 0.002048 | -13549 | 24094 | 116
arr96114a-4-3 | 16866 | 25038 | 25179.94 | 24896.06 | 3385 | 2367 | 2336.6412 | 2336.6412 | 1585.4822 | 689.7228 | 61.4362 | 1371902738.5614 | 1376.7894 | 1371.9027 | -6.8962e-08 | 2336.6412 | 2336.6412 | 1579.2001 | 695.2003 | 62.2407 | 1381709158.0441 | 4.8866 | 1381.7092 | -5.0757e-08 | session 2 | -4.9198 | high | 0 | 1.6866 | 0.3385 | 2.5038 | 0.2367 | 0.003395 | 0.004862 | 0.014194 | 0.002015 | -13546 | 24089 | 116
arr96114a-4-4 | 16912 | 25847 | 25991.75 | 25702.25 | 3209 | 2421 | 2390.5584 | 2390.5584 | 1664.6387 | 665.9 | 60.0197 | 1394614962.6103 | 1399.6558 | 1394.615 | -2.9713e-08 | 2390.5584 | 2390.5584 | 1658.4581 | 671.2759 | 60.8244 | 1404731318.7793 | 5.0408 | 1404.7313 | -2.8821e-08 | session 2 | -5.0756 | high | 0 | 1.6912 | 0.3209 | 2.5847 | 0.2421 | 0.003403 | 0.004853 | 0.014475 | 0.002024 | -13544 | 24093 | 116
arr96114a-4-7 | 16410 | 14133 | 14239.36 | 14026.64 | 4683 | 2067 | 2037.462 | 2037.462 | 940.4483 | 1004.4651 | 92.5486 | 1436670670.4477 | 1441.1335 | 1436.6707 | 2.6903e-08 | 2037.462 | 2037.462 | 932.3797 | 1011.4512 | 93.631 | 1445621554.0836 | 4.4628 | 1445.6216 | 4.1533e-08 | session 2 | -4.4881 | v low | 0 | 1.641 | 0.4683 | 1.4133 | 0.2067 | 0.00332 | 0.004999 | 0.010636 | 0.001955 | -13560 | 24127 | 116
arr96114a-4-8 | 17105 | 12834 | 12936.06 | 12731.94 | 5405 | 2111 | 2080.211 | 2080.211 | 839.3447 | 1137.3999 | 103.4664 | 1412265565.429 | 1416.2947 | 1412.2656 | 3.5585e-07 | 2080.211 | 2080.211 | 830.9944 | 1144.6498 | 104.5668 | 1420344640.04 | 4.0291 | 1420.3446 | 3.306e-07 | session 2 | -4.05 | v low | 0 | 1.7105 | 0.5405 | 1.2834 | 0.2111 | 0.003416 | 0.005114 | 0.010206 | 0.001971 | -13557 | 24124 | 116
arr96114a-4-9 | 16923 | 12358 | 12458.34 | 12257.66 | 5349 | 2145 | 2114.5386 | 2114.5386 | 836.9521 | 1168.5635 | 109.0229 | 1460475919.8857 | 1464.6246 | 1460.4759 | -2.6085e-08 | 2114.5386 | 2114.5386 | 828.3332 | 1176.0066 | 110.1988 | 1468794404.785 | 4.1486 | 1468.7944 | -3.065e-08 | session 2 | -4.1699 | v low | 0 | 1.6923 | 0.5349 | 1.2358 | 0.2145 | 0.003391 | 0.005104 | 0.010034 | 0.001973 | -13557 | 24128 | 116
0 | 0 | 0 | 0 | 0 | 0 | 0 | 0 | 0 | 0 | 0 | 0 | 0 | 0 | 0 | 0 | 0 | 0 | 0 | 0 | 0 | 0 | 0 | 0 | 0 | 0 | 0 | 0 | 0 | 0 | 0 | 0 | 0 | 0 | 0 | 0 | 0 | 0 | 0 | 0
arr96114b-1-4 | 17627 | 41409 | 41605.49 | 41212.51 | 4588 | 3753 | 3721.2714 | 3721.2714 | 2677.6501 | 957.0614 | 86.56 | 1401204168.4095 | 1405.6519 | 1401.2042 | -1.9057e-07 | 3721.2714 | 3721.2714 | 2669.844 | 963.8466 | 87.5807 | 1410126579.5188 | 4.4477 | 1410.1266 | -1.9978e-07 | session 2 | -4.4747 | high Th band center | 0 | 1.7627 | 0.4588 | 4.1409 | 0.3753 | 0.003521 | 0.005142 | 0.019649 | 0.002308 | 6023 | 21343 | 99
arr96114b-1-5 | 17662 | 40883 | 41077.81 | 40688.19 | 4665 | 3704 | 3672.2084 | 3672.2084 | 2621.2631 | 964.2555 | 86.6898 | 1389717115.3 | 1394.1112 | 1389.7171 | -4.9147e-08 | 3672.2084 | 3672.2084 | 2613.4456 | 971.0592 | 87.7036 | 1398531893.1261 | 4.3941 | 1398.5319 | -5.0138e-08 | session 2 | -4.4207 | high Th band center | 0 | 1.7662 | 0.4665 | 4.0883 | 0.3704 | 0.003528 | 0.005153 | 0.019481 | 0.002298 | 6027 | 21344 | 99
arr96114b-1-6 | 17679 | 40480 | 40673.5 | 40286.5 | 4597 | 3643 | 3611.1778 | 3611.1778 | 2581.744 | 944.8061 | 84.6277 | 1382616873.4023 | 1387.0117 | 1382.6169 | -2.9822e-09 | 3611.1778 | 3611.1778 | 2574.0532 | 951.5046 | 85.62 | 1391433363.7037 | 4.3949 | 1391.4334 | -1.1067e-08 | session 2 | -4.4216 | high Th band center | 0 | 1.7679 | 0.4597 | 4.048 | 0.3643 | 0.003534 | 0.00514 | 0.01935 | 0.00228 | 6055 | 21359 | 99
arr96114b-1-1 | 14442 | 30182 | 30341.02 | 30022.98 | 3489 | 2707 | 2681.0044 | 2681.0044 | 1907.9251 | 709.9033 | 63.176 | 1370146087.3874 | 1374.9251 | 1370.1461 | -1.4852e-09 | 2681.0044 | 2681.0044 | 1901.5961 | 715.4228 | 63.9855 | 1379736011.7915 | 4.779 | 1379.736 | -9.5451e-09 | session 2 | -4.8109 | low Th edge | 0 | 1.4442 | 0.3489 | 3.0182 | 0.2707 | 0.003078 | 0.004895 | 0.015902 | 0.002089 | 5999 | 21376 | 99
arr96114b-1-2 | 15026 | 30614 | 30774.32 | 30453.68 | 3997 | 2763 | 2735.9532 | 2735.9532 | 1879.1537 | 788.0503 | 68.7492 | 1331761771.8618 | 1336.2143 | 1331.7618 | -1.7651e-07 | 2735.9532 | 2735.9532 | 1872.4671 | 793.9054 | 69.5807 | 1340695247.4983 | 4.4525 | 1340.6952 | -1.7929e-07 | session 2 | -4.481 | low Th edge | 0 | 1.5026 | 0.3997 | 3.0614 | 0.2763 | 0.00316 | 0.004971 | 0.016032 | 0.002104 | 6010 | 21385 | 99
arr96114b-1-3 | 13624 | 30842 | 31002.83 | 30681.17 | 2429 | 2450 | 2425.4768 | 2425.4768 | 1902.0323 | 481.322 | 42.1225 | 1337837188.9705 | 1342.9837 | 1337.8372 | -3.3218e-07 | 2425.4768 | 2425.4768 | 1897.3247 | 485.4413 | 42.7108 | 1348168638.188 | 5.1465 | 1348.1686 | -4.1035e-07 | session 2 | -5.1849 | low Th edge | 0 | 1.3624 | 0.2429 | 3.0842 | 0.245 | 0.002968 | 0.004749 | 0.016083 | 0.002047 | 6003 | 21389 | 99
arr96114b-1-7 | 18317 | 30847 | 31008.67 | 30685.33 | 7107 | 3585 | 3552.0294 | 3552.0294 | 1964.2198 | 1457.4503 | 130.3593 | 1379866452.8672 | 1383.5086 | 1379.8665 | 1.0639e-08 | 3552.0294 | 3552.0294 | 1954.3812 | 1466.0227 | 131.6255 | 1387168580.8624 | 3.6421 | 1387.1686 | 1.003e-08 | session 2 | -3.66 | med Th edge | 0 | 1.8317 | 0.7107 | 3.0847 | 0.3585 | 0.003608 | 0.005519 | 0.016167 | 0.002261 | 6072 | 21349 | 99
arr96114b-1-8 | 17681 | 30835 | 30996.52 | 30673.48 | 6578 | 3432 | 3400.1742 | 3400.1742 | 1945.6213 | 1335.8226 | 118.7303 | 1367751246.7297 | 1371.4976 | 1367.7512 | -9.5697e-09 | 3400.1742 | 3400.1742 | 1936.2827 | 1343.9698 | 119.9217 | 1375263242.5178 | 3.7464 | 1375.2632 | -1.3634e-08 | session 2 | -3.7656 | med Th edge | 0 | 1.7681 | 0.6578 | 3.0835 | 0.3432 | 0.003522 | 0.005426 | 0.016152 | 0.002231 | 6079 | 21350 | 99
arr96114b-1-9 | 15404 | 26999 | 27147.42 | 26850.58 | 4157 | 2601 | 2573.2728 | 2573.2728 | 1672.9417 | 827.6803 | 72.6508 | 1343619061.7575 | 1348.058 | 1343.6191 | -2.457e-08 | 2573.2728 | 2573.2728 | 1665.9876 | 833.7621 | 73.523 | 1352524881.3183 | 4.439 | 1352.5249 | -2.9619e-08 | session 2 | -4.4668 | med Th edge | 0 | 1.5404 | 0.4157 | 2.6999 | 0.2601 | 0.003212 | 0.004997 | 0.014842 | 0.002079 | 6079 | 21345 | 99
0 | 0 | 0 | 0 | 0 | 0 | 0 | 0 | 0 | 0 | 0 | 0 | 0 | 0 | 0 | 0 | 0 | 0 | 0 | 0 | 0 | 0 | 0 | 0 | 0 | 0 | 0 | 0 | 0 | 0 | 0 | 0 | 0 | 0 | 0 | 0 | 0 | 0 | 0 | 0
arr96114b-4tr-1 | 17327 | 31610 | 31773.54 | 31446.46 | 4043 | 2807 | 2775.8114 | 2775.8114 | 1919.5131 | 788.0359 | 68.2624 | 1318035893.6365 | 1322.4254 | 1318.0359 | -2.7611e-07 | 2775.8114 | 2775.8114 | 1912.8688 | 793.8622 | 69.0804 | 1326842988.1215 | 4.3896 | 1326.843 | -3.4449e-07 | session 1 | -4.4175 | high Th core | 0 | 1.7327 | 0.4043 | 3.161 | 0.2807 | 0.003473 | 0.004967 | 0.016354 | 0.002081 | 18508 | 25822 | 83
arr96114b-4tr-2 | 21489 | 40373 | 40566.1 | 40179.9 | 6013 | 3878 | 3839.3198 | 3839.3198 | 2523.2643 | 1209.2414 | 106.8141 | 1355786229.147 | 1359.7274 | 1355.7862 | -2.8245e-08 | 3839.3198 | 3839.3198 | 2514.3097 | 1217.0633 | 107.9469 | 1363690371.8746 | 3.9412 | 1363.6904 | -2.9294e-08 | session 1 | -3.963 | high Th core | 0 | 2.1489 | 0.6013 | 4.0373 | 0.3878 | 0.004148 | 0.005377 | 0.01931 | 0.002271 | 18497 | 25819 | 83
arr96114b-4tr-11 | 20079 | 38343 | 38529.55 | 38156.45 | 5560 | 3731 | 3694.8578 | 3694.8578 | 2448.2692 | 1144.0391 | 102.5495 | 1384044165.7838 | 1388.1654 | 1384.0442 | -1.1283e-07 | 3694.8578 | 3694.8578 | 2439.5458 | 1151.6361 | 103.6759 | 1392309912.1072 | 4.1212 | 1392.3099 | -1.1798e-07 | session 2 | -4.1445 | high Th core | 0 | 2.0079 | 0.556 | 3.8343 | 0.3731 | 0.003853 | 0.00531 | 0.018655 | 0.002304 | 18500 | 25808 | 109
arr96114b-4tr-12 | 21163 | 41819 | 42017.28 | 41620.72 | 5951 | 3978 | 3939.9066 | 3939.9066 | 2628.8206 | 1204.2854 | 106.8006 | 1363456918.7009 | 1367.449 | 1363.4569 | -7.5406e-08 | 3939.9066 | 3939.9066 | 2619.8256 | 1212.1362 | 107.9448 | 1371463338.9744 | 3.9921 | 1371.4633 | -4.5279e-08 | session 2 | -4.0143 | high Th core | 0 | 2.1163 | 0.5951 | 4.1819 | 0.3978 | 0.004007 | 0.005399 | 0.019828 | 0.002354 | 18503 | 25813 | 109
arr96114b-4tr-3 | 15708 | 23324 | 23460.01 | 23187.99 | 3453 | 2307 | 2278.7256 | 2278.7256 | 1499.4195 | 714.9573 | 64.3488 | 1391857503.636 | 1396.7828 | 1391.8575 | -1.6576e-08 | 2278.7256 | 2278.7256 | 1492.9268 | 720.6064 | 65.1924 | 1401741137.9378 | 4.9253 | 1401.7411 | -7.7625e-09 | session 1 | -4.9583 | low Th rim | 0 | 1.5708 | 0.3453 | 2.3324 | 0.2307 | 0.00321 | 0.004828 | 0.013601 | 0.001992 | 18516 | 25829 | 83
arr96114b-4tr-4 | 16440 | 23419 | 23555.39 | 23282.61 | 3848 | 2325 | 2295.408 | 2295.408 | 1457.9095 | 769.7355 | 67.763 | 1349281739.9857 | 1353.8843 | 1349.2817 | -1.416e-08 | 2295.408 | 2295.408 | 1451.2243 | 775.5786 | 68.6051 | 1358516616.7302 | 4.6026 | 1358.5166 | -1.3452e-08 | session 2 | -4.6323 | low Th rim | 0 | 1.644 | 0.3848 | 2.3419 | 0.2325 | 0.003337 | 0.004916 | 0.013639 | 0.002029 | 18512 | 25820 | 108
arr96114b-4tr-9 | 16439 | 24038 | 24176.7 | 23899.3 | 3884 | 2384 | 2354.4098 | 2354.4098 | 1504.1293 | 781.2609 | 69.0195 | 1356053980.1527 | 1360.6638 | 1356.054 | -5.2432e-08 | 2354.4098 | 2354.4098 | 1497.3592 | 787.1741 | 69.8765 | 1365303312.3055 | 4.6098 | 1365.3033 | -3.1508e-08 | session 2 | -4.6395 | low Th rim | 0 | 1.6439 | 0.3884 | 2.4038 | 0.2384 | 0.003345 | 0.004945 | 0.01387 | 0.002034 | 18514 | 25812 | 109
arr96114b-4tr-10 | 13351 | 26007 | 26151.96 | 25862.04 | 2287 | 2203 | 2178.9682 | 2178.9682 | 1665.0578 | 471.5804 | 42.33 | 1386695109.2571 | 1392.2219 | 1386.6951 | 1.6285e-07 | 2178.9682 | 2178.9682 | 1660.2358 | 475.778 | 42.9545 | 1397791261.4051 | 5.5268 | 1397.7913 | 1.7967e-07 | session 2 | -5.5693 | low Th rim | 0 | 1.3351 | 0.2287 | 2.6007 | 0.2203 | 0.002924 | 0.004682 | 0.014496 | 0.002001 | 18511 | 25833 | 109
arr96114b-4tr-5 | 16888 | 28930 | 29084.77 | 28775.23 | 5002 | 3010 | 2979.6016 | 2979.6016 | 1854.0497 | 1032.7694 | 92.7825 | 1388333659.9275 | 1392.5778 | 1388.3337 | -5.4022e-07 | 2979.6016 | 2979.6016 | 1845.958 | 1039.8128 | 93.8307 | 1396846307.016 | 4.2441 | 1396.8463 | -5.7104e-07 | session 2 | -4.2685 | med Th rim | 0 | 1.6888 | 0.5002 | 2.893 | 0.301 | 0.003403 | 0.005143 | 0.015477 | 0.002147 | 18514 | 25798 | 104
arr96114b-4tr-6 | 13862 | 27592 | 27741.95 | 27442.05 | 2969 | 2356 | 2331.0484 | 2331.0484 | 1694.427 | 585.5311 | 51.0903 | 1332094284.6374 | 1337.0099 | 1332.0943 | 2.6972e-07 | 2331.0484 | 2331.0484 | 1688.9404 | 590.335 | 51.773 | 1341960397.9165 | 4.9156 | 1341.9604 | 2.9937e-07 | session 2 | -4.9505 | med Th rim | 0 | 1.3862 | 0.2969 | 2.7592 | 0.2356 | 0.002996 | 0.004777 | 0.014995 | 0.002032 | 18517 | 25789 | 109
arr96114b-4tr-7 | 17380 | 29739 | 29896.81 | 29581.19 | 5943 | 3290 | 3258.716 | 3258.716 | 1914.5096 | 1233.0748 | 111.1316 | 1394454338.7557 | 1398.4267 | 1394.4543 | -8.8641e-07 | 3258.716 | 3258.716 | 1905.4993 | 1240.913 | 112.3037 | 1402420266.5454 | 3.9724 | 1402.4203 | -9.2648e-07 | session 2 | -3.9936 | med Th rim | 0 | 1.738 | 0.5943 | 2.9739 | 0.329 | 0.003474 | 0.005313 | 0.015781 | 0.002207 | 18511 | 25784 | 109
arr96114b-4tr-8 | 16710 | 28247 | 28399.83 | 28094.17 | 5304 | 3044 | 3013.922 | 3013.922 | 1816.1283 | 1098.8551 | 98.9387 | 1392588009.2684 | 1396.7452 | 1392.588 | -6.9147e-07 | 3013.922 | 3013.922 | 1807.7152 | 1106.175 | 100.0318 | 1400925630.8071 | 4.1572 | 1400.9256 | -7.2584e-07 | session 2 | -4.1805 | med Th rim | 0 | 1.671 | 0.5304 | 2.8247 | 0.3044 | 0.003382 | 0.005186 | 0.015283 | 0.00216 | 18514 | 25791 | 109

## U 1sigma
+/- 1 sigma U | Note: this worksheet is dynamically linked to other sheets, don't sort it
This file has a macro (IterateAge2Columns: use Ctrl-N to run it) that will numerically calculate the age. However, you must first configure the VB module and the script (edit the script for details)
| Decay Constants |  |  |  |  | Anaylytical parameters:
| Th232 | 4.9475e-11 |  |  |  | acquisition time: | [5 empty] | 600 sec |  | Pb: 600s, U:400s, Th: 300s, Y: 600s
| U238 | 1.5512e-10 |  |  |  | beam current | [7 empty] | 200 nA
| U235 | 9.8485e-10 |  |  |  | accellerating voltage | [7 empty] | 15kV
|  | Analysis (PPM) | [6 empty] | Terms | +1 sigma | +1 sigma | Agr (yr) | Calculated | +1 sigma Y |  | -1 sigmaY |  | Terms | -1 sigma | -1 sigma | Agr (yr) |  | -1 sigma Y |  |  |  |  | comments2 | 0 | [7 empty] | Stage coordinates (microns)
Sample-grain-pt | Y | Th | U | U +1 sigma | U -1 sigma | Pb | Pb Cor | calc Pb | 1: Th | 2: U 238 | 3: U 235 |  | Age (Ma) | Age (my) | check | Pb Cor | calc Pb | 1: Th | 2: U 238 | 3: U 235 |  | difference | Age (my) | check | session | difference | comments |  | Y | Th | U | Pb | Y(1sigma) | U(1sigma) | Th(1sigma) | Pb(1sigma) | x | y | z
JB54-test | 5080 | 34425 | 4401 | 4451.2 | 4350.8 | 3254 | 3244.856 | 3244.856 | 2226.608 | 933.5184 | 84.7296 | 1407973557.7296 | 1412.6086 | 1407.9736 | 2.5609e-07 | 3244.856 | 3244.856 | 2241.8426 | 919.1787 | 83.8347 | 1417276965.474 | 4.635 | 1417.277 | 1.9855e-07 | session 2 | -4.6684 | Tusas sample standard 1.41 Ga (range 1.4-1.45) @ Umass | 0 | 0.508 | 0.4401 | 3.4425 | 0.3254 | 0.001648 | 0.00502 | 0.019453 | 0.002148 | -11381 | 16355 | 116
JB54-test2 | 5415 | 33787 | 5096 | 5147.34 | 5044.66 | 3461 | 3451.253 | 3451.253 | 2240.1399 | 1108.6743 | 102.4388 | 1442048307.4846 | 1446.7096 | 1442.0483 | 1.0283e-07 | 3451.253 | 3451.253 | 2255.2012 | 1094.431 | 101.6207 | 1451403802.6162 | 4.6613 | 1451.4038 | 2.5874e-07 | session 2 | -4.6942 | Tusas sample standard 1.41 Ga (range 1.4-1.45) @ Umass | 0 | 0.5415 | 0.5096 | 3.3787 | 0.3461 | 0.001691 | 0.005134 | 0.019203 | 0.002175 | -11370 | 16355 | 116
0 | 0 | 0 | 0 | 0 | 0 | 0 | 0 | 0 | 0 | 0 | 0 | 0 | 0 | 0 | 0 | 0 | 0 | 0 | 0 | 0 | 0 | 0 | 0 | 0 | 0 | 0 | 0 | 0 | 0 | 0 | 0 | 0 | 0 | 0 | 0 | 0 | 0 | 0 | 0
arr96114a-1tr-1 | 16766 | 23235 | 5590 | 5642.25 | 5537.75 | 2900 | 2869.8212 | 2869.8212 | 1541.4002 | 1216.0173 | 112.4037 | 1442840786.9534 | 1448.4726 | 1442.8408 | 5.5159e-08 | 2869.8212 | 2869.8212 | 1553.9234 | 1203.9467 | 111.9511 | 1454151467.3539 | 5.6318 | 1454.1515 | 5.6692e-08 | session 2 | -5.6789 | high Th core | 0 | 1.6766 | 0.559 | 2.3235 | 0.29 | 0.003381 | 0.005225 | 0.013615 | 0.002118 | -21510 | 20199 | 112
arr96114a-1tr-2 | 16608 | 23661 | 5661 | 5713.41 | 5608.59 | 2853 | 2823.1056 | 2823.1056 | 1523.1393 | 1192.128 | 107.8383 | 1401526368.298 | 1406.9366 | 1401.5264 | -1.8632e-08 | 2823.1056 | 2823.1056 | 1535.3647 | 1180.3595 | 107.3814 | 1412391541.294 | 5.4102 | 1412.3915 | -1.9625e-08 | session 2 | -5.4549 | high Th core | 0 | 1.6608 | 0.5661 | 2.3661 | 0.2853 | 0.003362 | 0.005241 | 0.013749 | 0.002108 | -21512 | 20182 | 112
arr96114a-1tr-10 | 16768 | 23124 | 5535 | 5587 | 5483 | 2914 | 2883.8176 | 2883.8176 | 1551.4085 | 1218.8102 | 113.5989 | 1458604363.8454 | 1464.3091 | 1458.6044 | 4.4893e-08 | 2883.8176 | 2883.8176 | 1564.0433 | 1206.6303 | 113.1439 | 1470061638.1245 | 5.7047 | 1470.0616 | 3.8571e-08 | session 2 | -5.7526 | high Th core | 0 | 1.6768 | 0.5535 | 2.3124 | 0.2914 | 0.003383 | 0.0052 | 0.013567 | 0.002122 | -21511 | 20198 | 112
arr96114a-1tr-11 | 16630 | 23120 | 5503 | 5555.1 | 5450.9 | 2801 | 2771.066 | 2771.066 | 1497.891 | 1167.1177 | 106.0573 | 1410238099.6861 | 1415.7889 | 1410.2381 | -5.266e-10 | 2771.066 | 2771.066 | 1510.1536 | 1155.3139 | 105.5985 | 1421386499.766 | 5.5508 | 1421.3865 | -4.6311e-09 | session 2 | -5.5976 | high Th core | 0 | 1.663 | 0.5503 | 2.312 | 0.2801 | 0.003365 | 0.00521 | 0.013566 | 0.002098 | -21511 | 20191 | 112
arr96114a-1tr-12 | 17052 | 23542 | 5792 | 5844.65 | 5739.35 | 2899 | 2868.3064 | 2868.3064 | 1527.0033 | 1229.4859 | 111.8172 | 1411820479.6568 | 1417.246 | 1411.8205 | -2.8418e-07 | 2868.3064 | 2868.3064 | 1539.2076 | 1217.7188 | 111.38 | 1422716224.2928 | 5.4256 | 1422.7162 | -2.6286e-07 | session 2 | -5.4702 | high Th core | 0 | 1.7052 | 0.5792 | 2.3542 | 0.2899 | 0.003423 | 0.005265 | 0.013746 | 0.002106 | -21505 | 20191 | 112
arr96114a-1tr-13 | 17476 | 23863 | 5722 | 5774.55 | 5669.45 | 2901 | 2869.5432 | 2869.5432 | 1546.0506 | 1213.2427 | 110.2499 | 1410257831.4692 | 1415.6628 | 1410.2578 | -2.0525e-08 | 2869.5432 | 2869.5432 | 1558.3733 | 1201.3769 | 109.793 | 1421112086.2781 | 5.4049 | 1421.1121 | -2.5829e-08 | session 2 | -5.4493 | high Th core | 0 | 1.7476 | 0.5722 | 2.3863 | 0.2901 | 0.003481 | 0.005255 | 0.013821 | 0.002116 | -21501 | 20196 | 112
arr96114a-1tr-3 | 16731 | 22296 | 5690 | 5742.33 | 5637.67 | 2834 | 2803.8842 | 2803.8842 | 1465.7686 | 1225.5725 | 112.5431 | 1430278767.2196 | 1435.9385 | 1430.2788 | -4.7989e-07 | 2803.8842 | 2803.8842 | 1477.8384 | 1213.9075 | 112.1384 | 1441646077.1752 | 5.6597 | 1441.6461 | -3.3542e-07 | session 2 | -5.7076 | high Th core suspect near edge | 0 | 1.6731 | 0.569 | 2.2296 | 0.2834 | 0.00338 | 0.005233 | 0.013308 | 0.002106 | -21529 | 20185 | 112
arr96114a-1tr-21 | 17944 | 33102 | 5050 | 5102.18 | 4997.82 | 3149 | 3116.7008 | 3116.7008 | 2022.3485 | 1006.5137 | 87.8386 | 1332438327.2696 | 1336.8905 | 1332.4383 | -2.9584e-07 | 3116.7008 | 3116.7008 | 2036.3672 | 993.2509 | 87.0827 | 1341374779.4558 | 4.4521 | 1341.3748 | -3.607e-07 | session 2 | -4.4843 | high Th outer rim suspect? | 0 | 1.7944 | 0.505 | 3.3102 | 0.3149 | 0.003558 | 0.005218 | 0.016938 | 0.00216 | -21492 | 20171 | 112
arr96114a-1tr-22 | 14980 | 36305 | 3902 | 3952.02 | 3851.98 | 2884 | 2857.036 | 2857.036 | 2071.7187 | 724.7765 | 60.5408 | 1247197428.0511 | 1251.2916 | 1247.1974 | -2.1709e-07 | 2857.036 | 2857.036 | 2085.7973 | 711.5524 | 59.6863 | 1255415044.3118 | 4.0942 | 1255.415 | -2.2525e-07 | session 2 | -4.1234 | high Th outer rim suspect? | 0 | 1.498 | 0.3902 | 3.6305 | 0.2884 | 0.003169 | 0.005002 | 0.017939 | 0.002084 | -21474 | 20190 | 112
arr96114a-1tr-4 | 17954 | 12290 | 6638 | 6691.45 | 6584.55 | 2382 | 2349.6828 | 2349.6828 | 802.4597 | 1417.6785 | 129.5446 | 1420874759.6382 | 1427.5302 | 1420.8748 | -5.1617e-07 | 2349.6828 | 2349.6828 | 810.2852 | 1409.6785 | 129.7192 | 1434250676.8139 | 6.6555 | 1434.2507 | -8.813e-07 | session 2 | -6.7204 | low Th outer core | 0 | 1.7954 | 0.6638 | 1.229 | 0.2382 | 0.003532 | 0.005345 | 0.010076 | 0.002015 | -21497 | 20210 | 112
arr96114a-1tr-7 | 16470 | 10328 | 5335 | 5386 | 5284 | 2100 | 2070.354 | 2070.354 | 722.6211 | 1229.4393 | 118.2937 | 1518845378.4005 | 1527.1116 | 1518.8454 | -4.1148e-08 | 2070.354 | 2070.354 | 730.8359 | 1220.9955 | 118.5227 | 1535472046.0117 | 8.2662 | 1535.472 | -4.9679e-08 | session 2 | -8.3604 | low Th outer core | 0 | 1.647 | 0.5335 | 1.0328 | 0.21 | 0.003328 | 0.0051 | 0.009394 | 0.001959 | -21500 | 20212 | 112
arr96114a-1tr-8 | 18338 | 12947 | 6958 | 7011.92 | 6904.08 | 2494 | 2460.9916 | 2460.9916 | 843.5675 | 1482.1903 | 135.2338 | 1417969040.5955 | 1424.3526 | 1417.969 | -2.1512e-07 | 2460.9916 | 2460.9916 | 851.4718 | 1474.1164 | 135.4034 | 1430796062.7112 | 6.3836 | 1430.7961 | -4.1347e-07 | session 2 | -6.4435 | low Th outer core | 0 | 1.8338 | 0.6958 | 1.2947 | 0.2494 | 0.00359 | 0.005392 | 0.010266 | 0.002034 | -21495 | 20214 | 112
arr96114a-1tr-9 | 16897 | 13595 | 6555 | 6608.39 | 6501.61 | 2454 | 2423.5854 | 2423.5854 | 890.3399 | 1404.6167 | 128.6288 | 1425004432.337 | 1431.5082 | 1425.0044 | -1.7473e-07 | 2423.5854 | 2423.5854 | 898.7997 | 1396.0617 | 128.724 | 1438073978.0912 | 6.5037 | 1438.074 | -1.9281e-07 | session 2 | -6.5658 | low Th outer core | 0 | 1.6897 | 0.6555 | 1.3595 | 0.2454 | 0.003392 | 0.005339 | 0.010479 | 0.002023 | -21494 | 20211 | 112
arr96114a-1tr-14 | 16955 | 11027 | 6124 | 6176.41 | 6071.59 | 2267 | 2236.481 | 2236.481 | 747.0453 | 1361.6053 | 127.8305 | 1472360862.1181 | 1479.7258 | 1472.3609 | -1.2511e-07 | 2236.481 | 2236.481 | 754.8376 | 1353.5708 | 128.0725 | 1487167483.3012 | 7.3649 | 1487.1675 | -1.0287e-07 | session 2 | -7.4417 | low Th outer core | 0 | 1.6955 | 0.6124 | 1.1027 | 0.2267 | 0.003391 | 0.005241 | 0.009638 | 0.001992 | -21531 | 20182 | 112
arr96114a-1tr-15 | 16274 | 12525 | 6018 | 6070.22 | 5965.78 | 2353 | 2323.7068 | 2323.7068 | 852.3471 | 1344.6914 | 126.6683 | 1478747491.9898 | 1485.9023 | 1478.7475 | 1.8671e-07 | 2323.7068 | 2323.7068 | 860.9469 | 1335.9554 | 126.8045 | 1493129572.7859 | 7.1548 | 1493.1296 | 1.9798e-07 | session 2 | -7.2273 | low Th outer core | 0 | 1.6274 | 0.6018 | 1.2525 | 0.2353 | 0.003296 | 0.005222 | 0.010097 | 0.002015 | -21537 | 20171 | 112
arr96114a-1tr-16 | 16377 | 17037 | 6466 | 6519.27 | 6412.73 | 2658 | 2628.5214 | 2628.5214 | 1115.8344 | 1385.7772 | 126.9098 | 1425099428.9831 | 1431.1249 | 1425.0994 | -3.1524e-07 | 2628.5214 | 2628.5214 | 1125.6531 | 1376.0476 | 126.8207 | 1437204011.8448 | 6.0254 | 1437.204 | -2.9774e-07 | session 2 | -6.0791 | low Th outer core | 0 | 1.6377 | 0.6466 | 1.7037 | 0.2658 | 0.003322 | 0.005327 | 0.0116 | 0.002064 | -21530 | 20174 | 112
arr96114a-1tr-17 | 16972 | 15148 | 6810 | 6863.79 | 6756.21 | 2596 | 2565.4504 | 2565.4504 | 985.2806 | 1448.1996 | 131.9702 | 1415618544.9309 | 1421.7373 | 1415.6185 | -2.3234e-07 | 2565.4504 | 2565.4504 | 994.1425 | 1439.302 | 132.0059 | 1427911559.5974 | 6.1188 | 1427.9116 | -3.8864e-07 | session 2 | -6.1742 | low Th outer core2 | 0 | 1.6972 | 0.681 | 1.5148 | 0.2596 | 0.003403 | 0.005379 | 0.010997 | 0.002047 | -21507 | 20173 | 112
arr96114a-1tr-18 | 17011 | 24067 | 5888 | 5940.74 | 5835.26 | 2945 | 2914.3802 | 2914.3802 | 1556.0173 | 1245.362 | 113.0009 | 1407418256.5413 | 1412.7336 | 1407.4183 | -5.2118e-08 | 2914.3802 | 2914.3802 | 1568.2366 | 1233.5851 | 112.5585 | 1418091801.1629 | 5.3153 | 1418.0918 | -8.6425e-08 | session 2 | -5.3582 | low Th outer core2 | 0 | 1.7011 | 0.5888 | 2.4067 | 0.2945 | 0.003415 | 0.005274 | 0.013907 | 0.002116 | -21515 | 20170 | 112
arr96114a-1tr-19 | 16940 | 17436 | 6695 | 6748.82 | 6641.18 | 2713 | 2682.508 | 2682.508 | 1132.0285 | 1421.1439 | 129.3357 | 1413120612.0457 | 1418.9815 | 1413.1206 | -1.9817e-08 | 2682.508 | 2682.508 | 1141.7959 | 1411.4638 | 129.2483 | 1424893521.959 | 5.8609 | 1424.8935 | -6.859e-09 | session 2 | -5.9121 | low Th outer core2 | 0 | 1.694 | 0.6695 | 1.7436 | 0.2713 | 0.003404 | 0.005382 | 0.011699 | 0.002071 | -21505 | 20178 | 112
arr96114a-1tr-20 | 17269 | 16444 | 5620 | 5671.88 | 5568.12 | 2395 | 2363.9158 | 2363.9158 | 1064.7845 | 1190.9505 | 108.1808 | 1409491374.0845 | 1415.8943 | 1409.4914 | 2.2589e-07 | 2363.9158 | 2363.9158 | 1074.8511 | 1181.0582 | 108.0065 | 1422358771.2944 | 6.4029 | 1422.3588 | 3.2583e-07 | session 2 | -6.4645 | low Th outer core2 | 0 | 1.7269 | 0.562 | 1.6444 | 0.2395 | 0.003443 | 0.005188 | 0.01139 | 0.002015 | -21504 | 20173 | 112
arr96114a-1tr-5 | 17239 | 11162 | 5528 | 5579.59 | 5476.41 | 2031 | 1999.9698 | 1999.9698 | 722.502 | 1171.116 | 106.3518 | 1408998660.3037 | 1416.4412 | 1408.9987 | -4.5258e-07 | 1999.9698 | 1999.9698 | 730.4505 | 1163.0684 | 106.4509 | 1423966003.9467 | 7.4426 | 1423.966 | -5.7546e-07 | session 2 | -7.5248 | low Th outer rim | 0 | 1.7239 | 0.5528 | 1.1162 | 0.2031 | 0.003433 | 0.005159 | 0.009702 | 0.001939 | -21497 | 20229 | 112
arr96114a-1tr-6 | 16402 | 20701 | 6245 | 6298.09 | 6191.91 | 2795 | 2765.4764 | 2765.4764 | 1332.5419 | 1314.0688 | 118.8657 | 1401473461.4991 | 1407.0278 | 1401.4735 | -5.8706e-07 | 2765.4764 | 2765.4764 | 1343.5236 | 1303.3663 | 118.5865 | 1412628824.1059 | 5.5543 | 1412.6288 | 2.693e-09 | session 2 | -5.601 | low Th outer rim | 0 | 1.6402 | 0.6245 | 2.0701 | 0.2795 | 0.003326 | 0.005309 | 0.012811 | 0.002078 | -21489 | 20230 | 112
0 | 0 | 0 | 0 | 0 | 0 | 0 | 0 | 0 | 0 | 0 | 0 | 0 | 0 | 0 | 0 | 0 | 0 | 0 | 0 | 0 | 0 | 0 | 0 | 0 | 0 | 0 | 0 | 0 | 0 | 0 | 0 | 0 | 0 | 0 | 0 | 0 | 0 | 0 | 0
arr96114a-3tr-15 | 17974 | 36093 | 4872 | 4923.8 | 4820.2 | 3462 | 3429.6468 | 3429.6468 | 2314.3174 | 1023.0424 | 92.287 | 1396215302.5156 | 1400.6549 | 1396.2153 | -1.273e-07 | 3429.6468 | 3429.6468 | 2329.6057 | 1008.6302 | 91.4109 | 1405125336.3203 | 4.4396 | 1405.1253 | -2.3331e-07 | session 2 | -4.4704 | embayed lower (~higher Th) | relabel from 11b-4 to 114a-3 | 1.7974 | 0.4872 | 3.6093 | 0.3462 | 0.00356 | 0.00518 | 0.01789 | 0.002232 | -12228 | 21340 | 118
arr96114a-3tr-16 | 17717 | 32768 | 4546 | 4597.09 | 4494.91 | 3200 | 3168.1094 | 3168.1094 | 2117.5486 | 963.193 | 87.3678 | 1406764098.4797 | 1411.5765 | 1406.7641 | -6.1308e-07 | 3168.1094 | 3168.1094 | 2132.6061 | 948.9883 | 86.515 | 1416424832.7912 | 4.8124 | 1416.4248 | -1.5862e-07 | session 2 | -4.8483 | embayed lower (~higher Th) | relabel from 11b-4 to 114a-3 | 1.7717 | 0.4546 | 3.2768 | 0.32 | 0.003522 | 0.005109 | 0.016774 | 0.002178 | -12213 | 21342 | 118
arr96114a-3tr-5 | 17717 | 26474 | 3708 | 3757.01 | 3658.99 | 2632 | 2600.1094 | 2600.1094 | 1730.3764 | 796.8631 | 72.8699 | 1422296094.4425 | 1428.0529 | 1422.2961 | -9.0761e-07 | 2600.1094 | 2600.1094 | 1744.9508 | 783.1112 | 72.0475 | 1433860557.9231 | 5.7568 | 1433.8606 | 2.7212e-07 | session 1 | -5.8077 | embayed lower (~low Th) | 0 | 1.7717 | 0.3708 | 2.6474 | 0.2632 | 0.003533 | 0.004901 | 0.014651 | 0.002031 | -12180 | 21338 | 106
arr96114a-3tr-6 | 17532 | 26050 | 4403 | 4453.05 | 4352.95 | 2714 | 2682.4424 | 2682.4424 | 1672.3668 | 926.4326 | 83.643 | 1397843588.9331 | 1403.3098 | 1397.8436 | -1.6917e-10 | 2682.4424 | 2682.4424 | 1685.9648 | 913.5258 | 82.9518 | 1408822367.043 | 5.4662 | 1408.8224 | 2.8238e-07 | session 1 | -5.5125 | embayed lower (~low Th) | 0 | 1.7532 | 0.4403 | 2.605 | 0.2714 | 0.003507 | 0.005005 | 0.01451 | 0.002039 | -12249 | 21343 | 106
arr96114a-3tr-17 | 17459 | 25913 | 3690 | 3739.23 | 3640.77 | 2542 | 2510.5738 | 2510.5738 | 1662.8369 | 777.557 | 70.1799 | 1397247051.7782 | 1403.0166 | 1397.2471 | 2.3868e-08 | 2510.5738 | 2510.5738 | 1677.1176 | 764.0746 | 69.3816 | 1408838126.1979 | 5.7696 | 1408.8381 | 2.8486e-08 | session 2 | -5.8215 | embayed lower (~low Th) | relabel from 11b-4 to 114a-3 | 1.7459 | 0.369 | 2.5913 | 0.2542 | 0.00348 | 0.004923 | 0.014503 | 0.002047 | -12181 | 21332 | 118
arr96114a-3tr-1 | 17626 | 38279 | 5812 | 5865.12 | 5758.88 | 3793 | 3761.2732 | 3761.2732 | 2440.988 | 1211.4262 | 108.8589 | 1388795055.6024 | 1392.8862 | 1388.7951 | 1.9815e-08 | 3761.2732 | 3761.2732 | 2455.9197 | 1197.3024 | 108.0511 | 1397003426.4363 | 4.0911 | 1397.0034 | 2.7328e-08 | session 1 | -4.1173 | high Th core | 0 | 1.7626 | 0.5812 | 3.8279 | 0.3793 | 0.003524 | 0.005312 | 0.01855 | 0.00222 | -12182 | 21378 | 106
arr96114a-3tr-2 | 17859 | 38274 | 5599 | 5651.88 | 5546.12 | 3725 | 3692.8538 | 3692.8538 | 2428.0255 | 1160.8878 | 103.9405 | 1381840921.9704 | 1385.9505 | 1381.8409 | -8.5533e-08 | 3692.8538 | 3692.8538 | 2443.018 | 1146.7219 | 103.114 | 1390086625.1486 | 4.1096 | 1390.0866 | -8.8135e-08 | session 1 | -4.1361 | high Th core | 0 | 1.7859 | 0.5599 | 3.8274 | 0.3725 | 0.003563 | 0.005288 | 0.018584 | 0.002214 | -12178 | 21393 | 106
arr96114a-3tr-9 | 17139 | 38696 | 5729 | 5782.23 | 5675.77 | 3757 | 3726.1498 | 3726.1498 | 2440.6046 | 1180.2911 | 105.254 | 1374117688.582 | 1378.1687 | 1374.1177 | -4.406e-09 | 3726.1498 | 3726.1498 | 2455.54 | 1166.174 | 104.4358 | 1382245537.0539 | 4.051 | 1382.2455 | -5.1159e-09 | session 2 | -4.0769 | high Th core | relabel from 11b-4 to 114a-3 | 1.7139 | 0.5729 | 3.8696 | 0.3757 | 0.003454 | 0.005323 | 0.018757 | 0.002289 | -12195 | 21380 | 118
arr96114a-3tr-10 | 17204 | 38328 | 5469 | 5521.92 | 5416.08 | 3684 | 3653.0328 | 3653.0328 | 2422.456 | 1129.6894 | 100.8874 | 1376899017.1305 | 1381.0287 | 1376.899 | -4.9822e-09 | 3653.0328 | 3653.0328 | 2437.5399 | 1115.4469 | 100.046 | 1385185360.056 | 4.1297 | 1385.1854 | -4.5475e-09 | session 2 | -4.1566 | high Th core | relabel from 11b-4 to 114a-3 | 1.7204 | 0.5469 | 3.8328 | 0.3684 | 0.003462 | 0.005292 | 0.018625 | 0.002272 | -12190 | 21384 | 118
arr96114a-3tr-11 | 17944 | 38434 | 5824 | 5877.65 | 5770.35 | 3780 | 3747.7008 | 3747.7008 | 2434.5558 | 1205.3361 | 107.8089 | 1379857879.1213 | 1383.95 | 1379.8579 | -2.4055e-07 | 3747.7008 | 3747.7008 | 2449.5451 | 1191.1585 | 106.9972 | 1388068346.0476 | 4.0921 | 1388.0683 | -3.1956e-07 | session 2 | -4.1184 | high Th core | relabel from 11b-4 to 114a-3 | 1.7944 | 0.5824 | 3.8434 | 0.378 | 0.003562 | 0.005365 | 0.018671 | 0.002292 | -12172 | 21377 | 118
arr96114a-3tr-7 | 17919 | 100927 | 5112 | 5167.81 | 5056.19 | 7419 | 7386.7458 | 7386.7458 | 6259.4089 | 1036.0069 | 91.33 | 1351946182.7393 | 1354.0642 | 1351.9462 | -9.4141e-07 | 7386.7458 | 7386.7458 | 6279.7219 | 1017.158 | 89.8659 | 1356189559.5219 | 2.118 | 1356.1896 | -1.6928e-08 | session 1 | -2.1254 | high Th band | 0 | 1.7919 | 0.5112 | 10.0927 | 0.7419 | 0.00361 | 0.005581 | 0.039612 | 0.002915 | -12243 | 21360 | 106
arr96114a-3tr-8 | 18248 | 121015 | 5313 | 5370.66 | 5255.34 | 8725 | 8692.1536 | 8692.1536 | 7518.2736 | 1078.6764 | 95.2035 | 1354215312.936 | 1356.0852 | 1354.2153 | -1.345e-08 | 8692.1536 | 8692.1536 | 7539.7743 | 1058.7525 | 93.6267 | 1357960846.7524 | 1.8699 | 1357.9608 | -7.1541e-09 | session 1 | -1.8756 | high Th band | 0 | 1.8248 | 0.5313 | 12.1015 | 0.8725 | 0.003675 | 0.005766 | 0.046392 | 0.003168 | -12173 | 21368 | 106
arr96114a-3tr-3 | 18143 | 25645 | 4333 | 4382.95 | 4283.05 | 2689 | 2656.3426 | 2656.3426 | 1655.7452 | 917.4336 | 83.1637 | 1405535998.972 | 1411.1082 | 1405.536 | -1.282e-07 | 2656.3426 | 2656.3426 | 1669.3974 | 904.4751 | 82.47 | 1416728281.4628 | 5.5722 | 1416.7283 | -2.341e-07 | session 1 | -5.6201 | low Th edge | 0 | 1.8143 | 0.4333 | 2.5645 | 0.2689 | 0.0036 | 0.004995 | 0.01437 | 0.002033 | -12236 | 21369 | 106
arr96114a-3tr-13 | 17475 | 26118 | 6057 | 6110.16 | 6003.84 | 3151 | 3119.545 | 3119.545 | 1706.0566 | 1295.1084 | 118.38 | 1421450401.7653 | 1426.5666 | 1421.4504 | -7.7447e-07 | 3119.545 | 3119.545 | 1718.8269 | 1282.8281 | 117.89 | 1431722241.1692 | 5.1162 | 1431.7222 | -8.5976e-07 | session 2 | -5.1557 | low Th edge | relabel from 11b-4 to 114a-3 | 1.7475 | 0.6057 | 2.6118 | 0.3151 | 0.003482 | 0.005316 | 0.01457 | 0.00216 | -12229 | 21370 | 118
arr96114a-3tr-14 | 18364 | 28764 | 4031 | 4081 | 3981 | 2854 | 2820.9448 | 2820.9448 | 1877.6065 | 864.3692 | 78.9691 | 1420508188.3482 | 1425.906 | 1420.5082 | 3.8799e-09 | 2820.9448 | 2820.9448 | 1892.4484 | 850.3644 | 78.1319 | 1431348493.2999 | 5.3978 | 1431.3485 | 3.3851e-09 | session 2 | -5.4425 | low Th edge | relabel from 11b-4 to 114a-3 | 1.8364 | 0.4031 | 2.8764 | 0.2854 | 0.003602 | 0.005 | 0.015459 | 0.002105 | -12247 | 21364 | 118
arr96114a-3tr-4 | 18861 | 33445 | 4972 | 5023.64 | 4920.36 | 3345 | 3311.0502 | 3311.0502 | 2162.367 | 1053.1246 | 95.5587 | 1407436205.7911 | 1412.0853 | 1407.4362 | -2.6956e-08 | 3311.0502 | 3311.0502 | 2177.2122 | 1039.0916 | 94.7463 | 1416767759.7565 | 4.6491 | 1416.7678 | -3.8058e-08 | session 1 | -4.6825 | low Th edge(right) | 0 | 1.8861 | 0.4972 | 3.3445 | 0.3345 | 0.00372 | 0.005164 | 0.016995 | 0.00215 | -12146 | 21381 | 106
arr96114a-3tr-12 | 19019 | 49582 | 5714 | 5768.02 | 5659.98 | 4426 | 4391.7658 | 4391.7658 | 3115.02 | 1172.47 | 104.2758 | 1368943705.028 | 1372.4265 | 1368.9437 | -2.3465e-09 | 4391.7658 | 4391.7658 | 3131.4612 | 1157.0279 | 103.2767 | 1375928598.5043 | 3.4828 | 1375.9286 | -4.793e-09 | session 2 | -3.5021 | low Th edge(right) | relabel from 11b-4 to 114a-3 | 1.9019 | 0.5714 | 4.9582 | 0.4426 | 0.00372 | 0.005402 | 0.022394 | 0.002423 | -12146 | 21377 | 118
0 | 0 | 0 | 0 | 0 | 0 | 0 | 0 | 0 | 0 | 0 | 0 | 0 | 0 | 0 | 0 | 0 | 0 | 0 | 0 | 0 | 0 | 0 | 0 | 0 | 0 | 0 | 0 | 0 | 0 | 0 | 0 | 0 | 0 | 0 | 0 | 0 | 0 | 0 | 0
arr96114a-4-10 | 17338 | 13890 | 5625 | 5676.67 | 5573.33 | 2305 | 2273.7916 | 2273.7916 | 927.4145 | 1231.9601 | 114.417 | 1451842266.9748 | 1458.8492 | 1451.8423 | 1.3426e-07 | 2273.7916 | 2273.7916 | 936.742 | 1222.6526 | 114.397 | 1465927273.4902 | 7.0069 | 1465.9273 | 1.3309e-07 | session 2 | -7.0781 | cluster-low | 0 | 1.7338 | 0.5625 | 1.389 | 0.2305 | 0.003446 | 0.005167 | 0.010589 | 0.001996 | -13545 | 24139 | 116
arr96114a-4-11 | 17812 | 17175 | 7106 | 7160.48 | 7051.52 | 2838 | 2805.9384 | 2805.9384 | 1132.1835 | 1532.7282 | 141.0267 | 1434040559.0088 | 1439.8707 | 1434.0406 | 2.9326e-07 | 2805.9384 | 2805.9384 | 1141.7634 | 1523.1646 | 141.0104 | 1445750684.8336 | 5.8302 | 1445.7507 | -1.1557e-08 | session 2 | -5.88 | cluster-low | 0 | 1.7812 | 0.7106 | 1.7175 | 0.2838 | 0.003518 | 0.005448 | 0.011647 | 0.002096 | -13539 | 24140 | 116
arr96114a-4-12 | 17931 | 15829 | 6542 | 6595.29 | 6488.71 | 2620 | 2587.7242 | 2587.7242 | 1044.4345 | 1413.1745 | 130.1152 | 1435340475.9375 | 1441.5373 | 1435.3405 | 2.4572e-08 | 2587.7242 | 2587.7242 | 1053.8221 | 1403.8026 | 130.0995 | 1447790440.1464 | 6.1969 | 1447.7904 | 1.9138e-08 | session 2 | -6.2531 | cluster-low | 0 | 1.7931 | 0.6542 | 1.5829 | 0.262 | 0.003529 | 0.005329 | 0.011209 | 0.002055 | -13540 | 24137 | 116
arr96114a-4-13 | 17429 | 14468 | 5848 | 5900.06 | 5795.94 | 2391 | 2359.6278 | 2359.6278 | 963.8419 | 1277.3489 | 118.4369 | 1448702702.1971 | 1455.4751 | 1448.7027 | -2.2368e-07 | 2359.6278 | 2359.6278 | 973.2295 | 1267.9852 | 118.4131 | 1462314269.4389 | 6.7724 | 1462.3143 | -3.5154e-07 | session 2 | -6.8391 | cluster-low2 | 0 | 1.7429 | 0.5848 | 1.4468 | 0.2391 | 0.00346 | 0.005206 | 0.010746 | 0.002008 | -13529 | 24148 | 116
arr96114a-4-14 | 17857 | 14282 | 6001 | 6053.27 | 5948.73 | 2370 | 2337.8574 | 2337.8574 | 934.621 | 1285.5735 | 117.6629 | 1423958864.0986 | 1430.5775 | 1423.9589 | -2.9572e-08 | 2337.8574 | 2337.8574 | 943.6659 | 1276.5384 | 117.6531 | 1437260755.3427 | 6.6186 | 1437.2608 | -3.2664e-08 | session 2 | -6.6833 | cluster-low2 | 0 | 1.7857 | 0.6001 | 1.4282 | 0.237 | 0.00352 | 0.005227 | 0.010709 | 0.00201 | -13523 | 24148 | 116
arr96114a-4-15 | 17728 | 14694 | 6047 | 6099.48 | 5994.52 | 2398 | 2366.0896 | 2366.0896 | 958.0467 | 1290.2629 | 117.78 | 1418902466.2383 | 1425.4248 | 1418.9025 | -3.191e-09 | 2366.0896 | 2366.0896 | 967.2144 | 1281.124 | 117.7512 | 1432010247.914 | 6.5224 | 1432.0102 | -8.7611e-07 | session 2 | -6.5854 | cluster-low2 | 0 | 1.7728 | 0.6047 | 1.4694 | 0.2398 | 0.003502 | 0.005248 | 0.010809 | 0.002013 | -13525 | 24146 | 116
arr96114a-4-16 | 17810 | 13937 | 5781 | 5832.98 | 5729.02 | 2353 | 2320.942 | 2320.942 | 933.1265 | 1269.657 | 118.1585 | 1455716932.5121 | 1462.6546 | 1455.7169 | 9.602e-09 | 2320.942 | 2320.942 | 942.3943 | 1260.3879 | 118.1598 | 1469661832.9818 | 6.9377 | 1469.6618 | 1.24e-08 | session 2 | -7.0072 | cluster-lower Th | 0 | 1.781 | 0.5781 | 1.3937 | 0.2353 | 0.003512 | 0.005198 | 0.01059 | 0.001999 | -13542 | 24125 | 116
arr96114a-4-17 | 17489 | 14512 | 5940 | 5992.21 | 5887.79 | 2420 | 2388.5198 | 2388.5198 | 968.3305 | 1299.5511 | 120.6382 | 1450954540.4566 | 1457.6827 | 1450.9545 | -4.7517e-09 | 2388.5198 | 2388.5198 | 977.6856 | 1290.2085 | 120.6257 | 1464476516.5842 | 6.7281 | 1464.4765 | -4.2119e-09 | session 2 | -6.7938 | cluster-lower Th | 0 | 1.7489 | 0.594 | 1.4512 | 0.242 | 0.003468 | 0.005221 | 0.010746 | 0.00201 | -13540 | 24125 | 116
arr96114a-4-18 | 18146 | 13937 | 6091 | 6143.54 | 6038.46 | 2407 | 2374.3372 | 2374.3372 | 925.7669 | 1325.8944 | 122.6759 | 1444636237.8029 | 1451.3737 | 1444.6362 | 1.0757e-08 | 2374.3372 | 2374.3372 | 934.7611 | 1316.8656 | 122.7105 | 1458177114.688 | 6.7374 | 1458.1771 | 1.1253e-08 | session 2 | -6.8034 | cluster-lower Th | 0 | 1.8146 | 0.6091 | 1.3937 | 0.2407 | 0.003559 | 0.005254 | 0.010587 | 0.002017 | -13542 | 24122 | 116
arr96114a-4-1 | 16502 | 15134 | 4739 | 4789.18 | 4688.82 | 2166 | 2136.2964 | 2136.2964 | 1006.0627 | 1034.4669 | 95.7668 | 1445724842.7454 | 1452.966 | 1445.7248 | 1.6123e-08 | 2136.2964 | 2136.2964 | 1016.565 | 1024.1879 | 95.5435 | 1460284386.1828 | 7.2412 | 1460.2844 | 1.9216e-08 | session 2 | -7.3183 | edge hi/low | 0 | 1.6502 | 0.4739 | 1.5134 | 0.2166 | 0.003335 | 0.005018 | 0.010954 | 0.001974 | -13551 | 24102 | 116
arr96114a-4-2 | 16320 | 24856 | 4095 | 4144.69 | 4045.31 | 2547 | 2517.624 | 2517.624 | 1584.783 | 855.9348 | 76.9062 | 1388589553.2287 | 1394.2982 | 1388.5896 | -3.7948e-08 | 2517.624 | 2517.624 | 1598.3302 | 843.0876 | 76.2062 | 1400057790.9923 | 5.7087 | 1400.0578 | -2.9191e-08 | session 2 | -5.7596 | high | 0 | 1.632 | 0.4095 | 2.4856 | 0.2547 | 0.003322 | 0.004969 | 0.014138 | 0.002048 | -13549 | 24094 | 116
arr96114a-4-3 | 16866 | 25038 | 3385 | 3433.62 | 3336.38 | 2367 | 2336.6412 | 2336.6412 | 1575.347 | 699.059 | 62.2352 | 1370894959.0233 | 1376.7894 | 1370.895 | -5.5657e-08 | 2336.6412 | 2336.6412 | 1589.4283 | 685.7824 | 61.4305 | 1382739015.7467 | 5.8944 | 1382.739 | -6.4268e-08 | session 2 | -5.9496 | high | 0 | 1.6866 | 0.3385 | 2.5038 | 0.2367 | 0.003395 | 0.004862 | 0.014194 | 0.002015 | -13546 | 24089 | 116
arr96114a-4-4 | 16912 | 25847 | 3209 | 3257.53 | 3160.47 | 2421 | 2390.5584 | 2390.5584 | 1654.2329 | 675.4724 | 60.8531 | 1393690737.9308 | 1399.6558 | 1393.6907 | -2.8815e-08 | 2390.5584 | 2390.5584 | 1668.96 | 661.6193 | 59.979 | 1405676658.6618 | 5.965 | 1405.6767 | -2.9902e-08 | session 2 | -6.0209 | high | 0 | 1.6912 | 0.3209 | 2.5847 | 0.2421 | 0.003403 | 0.004853 | 0.014475 | 0.002024 | -13544 | 24093 | 116
arr96114a-4-7 | 16410 | 14133 | 4683 | 4732.99 | 4633.01 | 2067 | 2037.462 | 2037.462 | 931.4311 | 1012.8541 | 93.1768 | 1433709944.6148 | 1441.1335 | 1433.7099 | 5.3577e-08 | 2037.462 | 2037.462 | 941.4814 | 1002.986 | 92.9946 | 1448638509.8211 | 7.4235 | 1448.6385 | -6.7147e-07 | session 2 | -7.5051 | v low | 0 | 1.641 | 0.4683 | 1.4133 | 0.2067 | 0.00332 | 0.004999 | 0.010636 | 0.001955 | -13560 | 24127 | 116
arr96114a-4-8 | 17105 | 12834 | 5405 | 5456.14 | 5353.86 | 2111 | 2080.211 | 2080.211 | 830.8316 | 1145.3577 | 104.0218 | 1409167638.7962 | 1416.2947 | 1409.1676 | 2.7735e-07 | 2080.211 | 2080.211 | 839.5814 | 1136.6245 | 104.0051 | 1423497473.9269 | 7.127 | 1423.4975 | 4.1534e-07 | session 2 | -7.2028 | v low | 0 | 1.7105 | 0.5405 | 1.2834 | 0.2111 | 0.003416 | 0.005114 | 0.010206 | 0.001971 | -13557 | 24124 | 116
arr96114a-4-9 | 16923 | 12358 | 5349 | 5400.04 | 5297.96 | 2145 | 2114.5386 | 2114.5386 | 828.2457 | 1176.7031 | 109.5898 | 1457139743.7449 | 1464.6246 | 1457.1397 | -2.9042e-08 | 2114.5386 | 2114.5386 | 837.1158 | 1167.7973 | 109.6255 | 1472190201.2982 | 7.4848 | 1472.1902 | -2.7378e-08 | session 2 | -7.5656 | v low | 0 | 1.6923 | 0.5349 | 1.2358 | 0.2145 | 0.003391 | 0.005104 | 0.010034 | 0.001973 | -13557 | 24128 | 116
0 | 0 | 0 | 0 | 0 | 0 | 0 | 0 | 0 | 0 | 0 | 0 | 0 | 0 | 0 | 0 | 0 | 0 | 0 | 0 | 0 | 0 | 0 | 0 | 0 | 0 | 0 | 0 | 0 | 0 | 0 | 0 | 0 | 0 | 0 | 0 | 0 | 0 | 0 | 0
arr96114b-1-4 | 17627 | 41409 | 4588 | 4639.42 | 4536.58 | 3753 | 3721.2714 | 3721.2714 | 2665.6596 | 968.0434 | 87.5684 | 1401536997.7177 | 1405.6519 | 1401.537 | -1.9638e-07 | 3721.2714 | 3721.2714 | 2681.9166 | 952.7935 | 86.5613 | 1409793232.3239 | 4.1149 | 1409.7932 | -1.9382e-07 | session 2 | -4.1414 | high Th band center | 0 | 1.7627 | 0.4588 | 4.1409 | 0.3753 | 0.003521 | 0.005142 | 0.019649 | 0.002308 | 6023 | 21343 | 99
arr96114b-1-5 | 17662 | 40883 | 4665 | 4716.53 | 4613.47 | 3704 | 3672.2084 | 3672.2084 | 2609.3947 | 975.1327 | 87.6809 | 1390006881.0286 | 1394.1112 | 1390.0069 | -5.0399e-08 | 3672.2084 | 3672.2084 | 2625.3952 | 960.1115 | 86.7017 | 1398242084.7261 | 4.1043 | 1398.2421 | -4.8882e-08 | session 2 | -4.1309 | high Th band center | 0 | 1.7662 | 0.4665 | 4.0883 | 0.3704 | 0.003528 | 0.005153 | 0.019481 | 0.002298 | 6027 | 21344 | 99
arr96114b-1-6 | 17679 | 40480 | 4597 | 4648.4 | 4545.6 | 3643 | 3611.1778 | 3611.1778 | 2569.991 | 955.5816 | 85.6052 | 1382892241.0924 | 1387.0117 | 1382.8922 | -7.6775e-09 | 3611.1778 | 3611.1778 | 2585.8872 | 940.6587 | 84.6319 | 1391158115.85 | 4.1195 | 1391.1581 | -4.8226e-09 | session 2 | -4.1464 | high Th band center | 0 | 1.7679 | 0.4597 | 4.048 | 0.3643 | 0.003534 | 0.00514 | 0.01935 | 0.00228 | 6055 | 21359 | 99
arr96114b-1-1 | 14442 | 30182 | 3489 | 3537.95 | 3440.05 | 2707 | 2681.0044 | 2681.0044 | 1897.3483 | 719.6281 | 64.028 | 1369743165.7032 | 1374.9251 | 1369.7432 | -2.105e-09 | 2681.0044 | 2681.0044 | 1912.2613 | 705.6207 | 63.1224 | 1380149903.3622 | 5.1819 | 1380.1499 | -7.703e-09 | session 2 | -5.2248 | low Th edge | 0 | 1.4442 | 0.3489 | 3.0182 | 0.2707 | 0.003078 | 0.004895 | 0.015902 | 0.002089 | 5999 | 21376 | 99
arr96114b-1-2 | 15026 | 30614 | 3997 | 4046.71 | 3947.29 | 2763 | 2735.9532 | 2735.9532 | 1868.795 | 797.5909 | 69.5674 | 1331369283.3131 | 1336.2143 | 1331.3693 | -1.6293e-07 | 2735.9532 | 2735.9532 | 1882.9083 | 784.2924 | 68.7525 | 1341097606.177 | 4.845 | 1341.0976 | -1.938e-07 | session 2 | -4.8833 | low Th edge | 0 | 1.5026 | 0.3997 | 3.0614 | 0.2763 | 0.00316 | 0.004971 | 0.016032 | 0.002104 | 6010 | 21385 | 99
arr96114b-1-3 | 13624 | 30842 | 2429 | 2476.49 | 2381.51 | 2450 | 2425.4768 | 2425.4768 | 1891.8868 | 490.655 | 42.935 | 1337646583.4628 | 1342.9837 | 1337.6466 | -3.4584e-07 | 2425.4768 | 2425.4768 | 1907.5616 | 476.0283 | 41.8869 | 1348367772.2999 | 5.3371 | 1348.3678 | -3.9438e-07 | session 2 | -5.3841 | low Th edge | 0 | 1.3624 | 0.2429 | 3.0842 | 0.245 | 0.002968 | 0.004749 | 0.016083 | 0.002047 | 6003 | 21389 | 99
arr96114b-1-7 | 18317 | 30847 | 7107 | 7162.19 | 7051.81 | 3585 | 3552.0294 | 3552.0294 | 1952.894 | 1467.8927 | 131.2427 | 1379125874.185 | 1383.5086 | 1379.1259 | 9.6161e-09 | 3552.0294 | 3552.0294 | 1965.7808 | 1455.5153 | 130.7333 | 1387921032.5412 | 4.3827 | 1387.921 | 1.1109e-08 | session 2 | -4.4125 | med Th edge | 0 | 1.8317 | 0.7107 | 3.0847 | 0.3585 | 0.003608 | 0.005519 | 0.016167 | 0.002261 | 6072 | 21349 | 99
arr96114b-1-8 | 17681 | 30835 | 6578 | 6632.26 | 6523.74 | 3432 | 3400.1742 | 3400.1742 | 1934.4806 | 1346.093 | 119.6006 | 1367066403.833 | 1371.4976 | 1367.0664 | -8.9794e-09 | 3400.1742 | 3400.1742 | 1947.4983 | 1333.6334 | 119.0425 | 1375959666.44 | 4.4312 | 1375.9597 | -1.44e-08 | session 2 | -4.462 | med Th edge | 0 | 1.7681 | 0.6578 | 3.0835 | 0.3432 | 0.003522 | 0.005426 | 0.016152 | 0.002231 | 6079 | 21350 | 99
arr96114b-1-9 | 15404 | 26999 | 4157 | 4206.97 | 4107.03 | 2601 | 2573.2728 | 2573.2728 | 1662.7585 | 837.0701 | 73.4442 | 1342808904.8715 | 1348.058 | 1342.8089 | -2.0073e-08 | 2573.2728 | 2573.2728 | 1676.2552 | 824.298 | 72.7196 | 1353351616.2263 | 5.2491 | 1353.3516 | -3.5413e-08 | session 2 | -5.2936 | med Th edge | 0 | 1.5404 | 0.4157 | 2.6999 | 0.2601 | 0.003212 | 0.004997 | 0.014842 | 0.002079 | 6079 | 21345 | 99
0 | 0 | 0 | 0 | 0 | 0 | 0 | 0 | 0 | 0 | 0 | 0 | 0 | 0 |  | 0 | 0 | 0 | 0 | 0 | 0 | 0 | 0 | 0 | 0 | 0 | 0 | 0 | 0 | 0 | 0 | 0 | 0 | 0 | 0 | 0 | 0 | 0 | 0 | 0
arr96114b-4tr-1 | 17327 | 31610 | 4043 | 4092.67 | 3993.33 | 2807 | 2775.8114 | 2775.8114 | 1909.2092 | 797.5277 | 69.0745 | 1317752558.5742 | 1322.4254 | 1317.7526 | -2.6576e-07 | 2775.8114 | 2775.8114 | 1923.253 | 784.2998 | 68.2586 | 1327134338.8901 | 4.6729 | 1327.1343 | -3.5618e-07 | session 1 | -4.7089 | high Th core | 0 | 1.7327 | 0.4043 | 3.161 | 0.2807 | 0.003473 | 0.004967 | 0.016354 | 0.002081 | 18508 | 25822 | 83
arr96114b-4tr-2 | 21489 | 40373 | 6013 | 6066.77 | 5959.23 | 3878 | 3839.3198 | 3839.3198 | 2511.4052 | 1220.1339 | 107.7807 | 1355865563.167 | 1359.7274 | 1355.8656 | -2.7125e-08 | 3839.3198 | 3839.3198 | 2526.2451 | 1206.1041 | 106.9705 | 1363613109.3365 | 3.8619 | 1363.6131 | -3.0448e-08 | session 1 | -3.8857 | high Th core | 0 | 2.1489 | 0.6013 | 4.0373 | 0.3878 | 0.004148 | 0.005377 | 0.01931 | 0.002271 | 18497 | 25819 | 83
arr96114b-4tr-11 | 20079 | 38343 | 5560 | 5613.1 | 5506.9 | 3731 | 3694.8578 | 3694.8578 | 2436.3828 | 1154.9486 | 103.5264 | 1384026321.805 | 1388.1654 | 1384.0263 | -8.6388e-08 | 3694.8578 | 3694.8578 | 2451.512 | 1140.6571 | 102.6887 | 1392331366.7336 | 4.1391 | 1392.3314 | -1.5019e-07 | session 2 | -4.166 | high Th core | 0 | 2.0079 | 0.556 | 3.8343 | 0.3731 | 0.003853 | 0.00531 | 0.018655 | 0.002304 | 18500 | 25808 | 109
arr96114b-4tr-12 | 21163 | 41819 | 5951 | 6004.99 | 5897.01 | 3978 | 3939.9066 | 3939.9066 | 2616.7404 | 1215.3732 | 107.7931 | 1363620767.1054 | 1367.449 | 1363.6208 | -1.2297e-07 | 3939.9066 | 3939.9066 | 2631.9833 | 1200.981 | 106.9424 | 1371300595.0033 | 3.8282 | 1371.3006 | -2.1634e-08 | session 2 | -3.8516 | high Th core | 0 | 2.1163 | 0.5951 | 4.1819 | 0.3978 | 0.004007 | 0.005399 | 0.019828 | 0.002354 | 18503 | 25813 | 109
arr96114b-4tr-3 | 15708 | 23324 | 3453 | 3501.28 | 3404.72 | 2307 | 2278.7256 | 2278.7256 | 1489.3496 | 724.2345 | 65.1416 | 1390615065.8908 | 1396.7828 | 1390.6151 | -1.2806e-08 | 2278.7256 | 2278.7256 | 1503.0907 | 711.2466 | 64.3883 | 1403010067.051 | 6.1677 | 1403.0101 | -1.0616e-08 | session 1 | -6.2273 | low Th rim | 0 | 1.5708 | 0.3453 | 2.3324 | 0.2307 | 0.00321 | 0.004828 | 0.013601 | 0.001992 | 18516 | 25829 | 83
arr96114b-4tr-4 | 16440 | 23419 | 3848 | 3897.16 | 3798.84 | 2325 | 2295.408 | 2295.408 | 1448.1072 | 778.7847 | 68.5162 | 1348056383.5899 | 1353.8843 | 1348.0564 | -1.6113e-08 | 2295.408 | 2295.408 | 1461.1146 | 766.4517 | 67.8418 | 1359766724.7011 | 5.8279 | 1359.7667 | -1.1663e-08 | session 2 | -5.8824 | low Th rim | 0 | 1.644 | 0.3848 | 2.3419 | 0.2325 | 0.003337 | 0.004916 | 0.013639 | 0.002029 | 18512 | 25820 | 108
arr96114b-4tr-9 | 16439 | 24038 | 3884 | 3933.45 | 3834.55 | 2384 | 2354.4098 | 2354.4098 | 1494.1684 | 790.4521 | 69.7892 | 1354885956.6063 | 1360.6638 | 1354.886 | -8.6088e-08 | 2354.4098 | 2354.4098 | 1507.4086 | 777.9048 | 69.0965 | 1366494984.6132 | 5.7778 | 1366.495 | -1.4955e-08 | session 2 | -5.8312 | low Th rim | 0 | 1.6439 | 0.3884 | 2.4038 | 0.2384 | 0.003345 | 0.004945 | 0.01387 | 0.002034 | 18514 | 25812 | 109
arr96114b-4tr-10 | 13351 | 26007 | 2287 | 2333.82 | 2240.18 | 2203 | 2178.9682 | 2178.9682 | 1654.8776 | 480.9379 | 43.1526 | 1385925564.4525 | 1392.2219 | 1385.9256 | 1.785e-07 | 2178.9682 | 2178.9682 | 1670.5185 | 466.3308 | 42.1189 | 1398581481.1162 | 6.2964 | 1398.5815 | 1.636e-07 | session 2 | -6.3596 | low Th rim | 0 | 1.3351 | 0.2287 | 2.6007 | 0.2203 | 0.002924 | 0.004682 | 0.014496 | 0.002001 | 18511 | 25833 | 109
arr96114b-4tr-5 | 16888 | 28930 | 5002 | 5053.43 | 4950.57 | 3010 | 2979.6016 | 2979.6016 | 1843.1784 | 1042.7772 | 93.6459 | 1387602278.9251 | 1392.5778 | 1387.6023 | -5.6165e-07 | 2979.6016 | 2979.6016 | 1856.9118 | 1029.7326 | 92.9572 | 1397591816.6763 | 4.9755 | 1397.5918 | -5.4835e-07 | session 2 | -5.0141 | med Th rim | 0 | 1.6888 | 0.5002 | 2.893 | 0.301 | 0.003403 | 0.005143 | 0.015477 | 0.002147 | 18514 | 25798 | 104
arr96114b-4tr-6 | 13862 | 27592 | 2969 | 3016.77 | 2921.23 | 2356 | 2331.0484 | 2331.0484 | 1684.511 | 594.6657 | 51.8718 | 1331514918.4927 | 1337.0099 | 1331.5149 | 2.9143e-07 | 2331.0484 | 2331.0484 | 1698.9462 | 581.1216 | 50.9806 | 1342554459.6179 | 5.495 | 1342.5545 | 2.7676e-07 | session 2 | -5.5446 | med Th rim | 0 | 1.3862 | 0.2969 | 2.7592 | 0.2356 | 0.002996 | 0.004777 | 0.014995 | 0.002032 | 18517 | 25789 | 109
arr96114b-4tr-7 | 17380 | 29739 | 5943 | 5996.13 | 5889.87 | 3290 | 3258.716 | 3258.716 | 1903.3459 | 1243.3557 | 112.0144 | 1393705724.1749 | 1398.4267 | 1393.7057 | -9.1798e-07 | 3258.716 | 3258.716 | 1916.742 | 1230.5627 | 111.4113 | 1403182104.2445 | 4.721 | 1403.1821 | -8.9312e-07 | session 2 | -4.7554 | med Th rim | 0 | 1.738 | 0.5943 | 2.9739 | 0.329 | 0.003474 | 0.005313 | 0.015781 | 0.002207 | 18511 | 25784 | 109
arr96114b-4tr-8 | 16710 | 28247 | 5304 | 5355.86 | 5252.14 | 3044 | 3013.922 | 3013.922 | 1805.2526 | 1108.8716 | 99.7978 | 1391766729.0534 | 1396.7452 | 1391.7667 | -7.1784e-07 | 3013.922 | 3013.922 | 1818.6722 | 1096.087 | 99.1628 | 1401762018.6273 | 4.9784 | 1401.762 | -6.9786e-07 | session 2 | -5.0168 | med Th rim | 0 | 1.671 | 0.5304 | 2.8247 | 0.3044 | 0.003382 | 0.005186 | 0.015283 | 0.00216 | 18514 | 25791 | 109

## Pb 1sigma
+/- 1 sigma Pb | Note: this worksheet is dynamically linked to other sheets, don't sort it
This file has a macro (IterateAge2Columns: use Ctrl-N to run it) that will numerically calculate the age. However, you must first configure the VB module and the script (edit the script for details)
| Decay Constants |  |  | Anaylytical parameters:
| Th232 | 4.9475e-11 |  | acquisition time: | [7 empty] | 600 sec |  | Pb: 600s, U:400s, Th: 300s, Y: 600s
| U238 | 1.5512e-10 |  | beam current | [9 empty] | 200 nA
| U235 | 9.8485e-10 |  | accellerating voltage | [9 empty] | 15kV
|  | Analysis (PPM) |  |  |  |  | +1 sigmaY |  |  | Terms |  | Agr (yr) | Calculated | +1 sigma Y |  | -1 sigmaY |  |  | Terms |  | Agr (yr) |  | -1 sigma Y |  |  |  |  | comments2 | 0 | [7 empty] | Stage coordinates (microns)
Sample-grain-pt | Y | Th | U | Pb | Pb +1 sigma | Pb -1 sigma | Pb Cor | calc Pb | 1: Th | 2: U 238 | 3: U 235 |  | Age (Ma) | Age (my) | check | Pb Cor | calc Pb | 1: Th | 2: U 238 | 3: U 235 |  | difference | Age (my) | check | session | difference | comments |  | Y | Th | U | Pb | Y(1sigma) | U(1sigma) | Th(1sigma) | Pb(1sigma) | x | y | z
JB54-test | 5080 | 34425 | 4401 | 3254 | 3275.48 | 3232.52 | 3266.336 | 3266.336 | 2248.3855 | 932.7042 | 85.2463 | 1421271278.7248 | 1412.6086 | 1421.2713 | -3.0694e-07 | 3223.376 | 3223.376 | 2219.9998 | 920.0454 | 83.3309 | 1403936701.1992 | -8.6627 | 1403.9367 | -3.0712e-07 | session 2 | 8.6719 | Tusas sample standard 1.41 Ga (range 1.4-1.45) @ Umass | 0 | 0.508 | 0.4401 | 3.4425 | 0.3254 | 0.001648 | 0.00502 | 0.019453 | 0.002148 | -11381 | 16355 | 116
JB54-test2 | 5415 | 33787 | 5096 | 3461 | 3482.75 | 3439.25 | 3473.003 | 3473.003 | 2261.1461 | 1108.7104 | 103.1465 | 1455095307.5011 | 1446.7096 | 1455.0953 | -3.9309e-07 | 3429.503 | 3429.503 | 2234.1311 | 1094.4457 | 100.9262 | 1438314685.8949 | -8.3857 | 1438.3147 | -3.9309e-07 | session 2 | 8.395 | Tusas sample standard 1.41 Ga (range 1.4-1.45) @ Umass | 0 | 0.5415 | 0.5096 | 3.3787 | 0.3461 | 0.001691 | 0.005134 | 0.019203 | 0.002175 | -11370 | 16355 | 116
0 | 0 | 0 | 0 | 0 | 0 | 0 | 0 | 0 | 0 | 0 | 0 | 0 | 0 | 0 | 0 | 0 | 0 | 0 | 0 | 0 | 0 | 0 | 0 | 0 | 0 | 0 | 0 | 0 | 0 | 0 | 0 | 0 | 0 | 0 | 0 | 0 | 0 | 0 | 0
arr96114a-1tr-1 | 16766 | 23235 | 5590 | 2900 | 2921.18 | 2878.82 | 2891.0012 | 2891.0012 | 1558.3601 | 1219.0469 | 113.5942 | 1458157102.6715 | 1448.4726 | 1458.1571 | 5.8126e-08 | 2848.6412 | 2848.6412 | 1536.8983 | 1200.967 | 110.7759 | 1438773280.139 | -9.6845 | 1438.7733 | 5.3781e-08 | session 2 | 9.6993 | high Th core | 0 | 1.6766 | 0.559 | 2.3235 | 0.29 | 0.003381 | 0.005225 | 0.013615 | 0.002118 | -21510 | 20199 | 112
arr96114a-1tr-2 | 16608 | 23661 | 5661 | 2853 | 2874.08 | 2831.92 | 2844.1856 | 2844.1856 | 1539.9773 | 1195.2399 | 108.9683 | 1416489472.8468 | 1406.9366 | 1416.4895 | -2.0085e-08 | 2802.0256 | 2802.0256 | 1518.4639 | 1177.2958 | 106.2659 | 1397369621.2576 | -9.5529 | 1397.3696 | -1.8195e-08 | session 2 | 9.567 | high Th core | 0 | 1.6608 | 0.5661 | 2.3661 | 0.2853 | 0.003362 | 0.005241 | 0.013749 | 0.002108 | -21512 | 20182 | 112
arr96114a-1tr-10 | 16768 | 23124 | 5535 | 2914 | 2935.22 | 2892.78 | 2905.0376 | 2905.0376 | 1568.4528 | 1221.7788 | 114.8059 | 1474058654.0572 | 1464.3091 | 1474.0587 | 3.9342e-08 | 2862.5976 | 2862.5976 | 1546.9331 | 1203.7121 | 111.9524 | 1454544473.2829 | -9.7496 | 1454.5445 | 4.4027e-08 | session 2 | 9.7646 | high Th core | 0 | 1.6768 | 0.5535 | 2.3124 | 0.2914 | 0.003383 | 0.0052 | 0.013567 | 0.002122 | -21511 | 20198 | 112
arr96114a-1tr-11 | 16630 | 23120 | 5503 | 2801 | 2821.98 | 2780.02 | 2792.046 | 2792.046 | 1514.7131 | 1170.1464 | 107.1865 | 1425530125.2091 | 1415.7889 | 1425.5301 | -8.2064e-09 | 2750.086 | 2750.086 | 1493.2674 | 1152.3345 | 104.4842 | 1406032985.1375 | -9.7412 | 1406.033 | -1.6107e-09 | session 2 | 9.7559 | high Th core | 0 | 1.663 | 0.5503 | 2.312 | 0.2801 | 0.003365 | 0.00521 | 0.013566 | 0.002098 | -21511 | 20191 | 112
arr96114a-1tr-12 | 17052 | 23542 | 5792 | 2899 | 2920.06 | 2877.94 | 2889.3664 | 2889.3664 | 1543.6622 | 1232.7175 | 112.9868 | 1426691689.9215 | 1417.246 | 1426.6917 | -2.7115e-07 | 2847.2464 | 2847.2464 | 1522.4864 | 1214.5351 | 110.2249 | 1407786430.4956 | -9.4456 | 1407.7864 | -2.7584e-07 | session 2 | 9.4596 | high Th core | 0 | 1.7052 | 0.5792 | 2.3542 | 0.2899 | 0.003423 | 0.005265 | 0.013746 | 0.002106 | -21505 | 20191 | 112
arr96114a-1tr-13 | 17476 | 23863 | 5722 | 2901 | 2922.16 | 2879.84 | 2890.7032 | 2890.7032 | 1562.9565 | 1216.3503 | 111.3965 | 1425147620.7388 | 1415.6628 | 1425.1476 | -2.695e-08 | 2848.3832 | 2848.3832 | 1541.4047 | 1198.3175 | 108.661 | 1406163981.2392 | -9.4848 | 1406.164 | -1.9597e-08 | session 2 | 9.4988 | high Th core | 0 | 1.7476 | 0.5722 | 2.3863 | 0.2901 | 0.003481 | 0.005255 | 0.013821 | 0.002116 | -21501 | 20196 | 112
arr96114a-1tr-3 | 16731 | 22296 | 5690 | 2834 | 2855.06 | 2812.94 | 2824.9442 | 2824.9442 | 1482.1455 | 1229.0221 | 113.7765 | 1445700995.0912 | 1435.9385 | 1445.701 | -3.4974e-07 | 2782.8242 | 2782.8242 | 1461.3977 | 1210.5064 | 110.9201 | 1426160739.2403 | -9.7625 | 1426.1607 | -4.6325e-07 | session 2 | 9.7777 | high Th core suspect near edge | 0 | 1.6731 | 0.569 | 2.2296 | 0.2834 | 0.00338 | 0.005233 | 0.013308 | 0.002106 | -21529 | 20185 | 112
arr96114a-1tr-21 | 17944 | 33102 | 5050 | 3149 | 3170.6 | 3127.4 | 3138.3008 | 3138.3008 | 2042.8025 | 1007.0207 | 88.4776 | 1345475740.925 | 1336.8905 | 1345.4757 | -3.6888e-07 | 3095.1008 | 3095.1008 | 2015.8521 | 992.7928 | 86.4559 | 1328295741.1259 | -8.5853 | 1328.2957 | -2.8926e-07 | session 2 | 8.5947 | high Th outer rim suspect? | 0 | 1.7944 | 0.505 | 3.3102 | 0.3149 | 0.003558 | 0.005218 | 0.016938 | 0.00216 | -21492 | 20171 | 112
arr96114a-1tr-22 | 14980 | 36305 | 3902 | 2884 | 2904.84 | 2863.16 | 2877.876 | 2877.876 | 2093.4319 | 723.6081 | 60.836 | 1259869896.7816 | 1251.2916 | 1259.8699 | -2.3202e-07 | 2836.196 | 2836.196 | 2064.0252 | 712.7694 | 59.4014 | 1242705359.4408 | -8.5782 | 1242.7054 | -2.1076e-07 | session 2 | 8.5863 | high Th outer rim suspect? | 0 | 1.498 | 0.3902 | 3.6305 | 0.2884 | 0.003169 | 0.005002 | 0.017939 | 0.002084 | -21474 | 20190 | 112
arr96114a-1tr-4 | 17954 | 12290 | 6638 | 2382 | 2402.15 | 2361.85 | 2369.8328 | 2369.8328 | 812.6918 | 1425.6673 | 131.4736 | 1438362613.148 | 1427.5302 | 1438.3626 | -8.9267e-07 | 2329.5328 | 2329.5328 | 800.0035 | 1401.7237 | 127.8055 | 1416674646.9944 | -10.8324 | 1416.6746 | -5.0682e-07 | session 2 | 10.8556 | low Th outer core | 0 | 1.7954 | 0.6638 | 1.229 | 0.2382 | 0.003532 | 0.005345 | 0.010076 | 0.002015 | -21497 | 20210 | 112
arr96114a-1tr-7 | 16470 | 10328 | 5335 | 2100 | 2119.59 | 2080.41 | 2089.944 | 2089.944 | 732.9625 | 1236.6631 | 120.3184 | 1539774067.4488 | 1527.1116 | 1539.7741 | -5.1882e-08 | 2050.764 | 2050.764 | 720.4341 | 1213.8135 | 116.5163 | 1514416739.8801 | -12.6624 | 1514.4167 | -3.9278e-08 | session 2 | 12.6949 | low Th outer core | 0 | 1.647 | 0.5335 | 1.0328 | 0.21 | 0.003328 | 0.0051 | 0.009394 | 0.001959 | -21500 | 20212 | 112
arr96114a-1tr-8 | 18338 | 12947 | 6958 | 2494 | 2514.34 | 2473.66 | 2481.3316 | 2481.3316 | 853.9246 | 1490.2371 | 137.1699 | 1434774792.5518 | 1424.3526 | 1434.7748 | -4.1434e-07 | 2440.6516 | 2440.6516 | 841.0667 | 1466.1026 | 133.4823 | 1413908991.8725 | -10.4222 | 1413.909 | -2.1379e-07 | session 2 | 10.4436 | low Th outer core | 0 | 1.8338 | 0.6958 | 1.2947 | 0.2494 | 0.00359 | 0.005392 | 0.010266 | 0.002034 | -21495 | 20214 | 112
arr96114a-1tr-9 | 16897 | 13595 | 6555 | 2454 | 2474.23 | 2433.77 | 2443.8154 | 2443.8154 | 901.4147 | 1411.9369 | 130.4638 | 1442112116.7962 | 1431.5082 | 1442.1121 | -1.9916e-07 | 2403.3554 | 2403.3554 | 887.673 | 1388.7781 | 126.9042 | 1420882546.1944 | -10.604 | 1420.8825 | -1.6894e-07 | session 2 | 10.6256 | low Th outer core | 0 | 1.6897 | 0.6555 | 1.3595 | 0.2454 | 0.003392 | 0.005339 | 0.010479 | 0.002023 | -21494 | 20211 | 112
arr96114a-1tr-14 | 16955 | 11027 | 6124 | 2267 | 2286.92 | 2247.08 | 2256.401 | 2256.401 | 757.0196 | 1369.5162 | 129.8652 | 1491311531.161 | 1479.7258 | 1491.3115 | -1.0483e-07 | 2216.561 | 2216.561 | 744.8107 | 1345.6959 | 126.0545 | 1468112813.3855 | -11.5858 | 1468.1128 | -1.2308e-07 | session 2 | 11.613 | low Th outer core | 0 | 1.6955 | 0.6124 | 1.1027 | 0.2267 | 0.003391 | 0.005241 | 0.009638 | 0.001992 | -21531 | 20182 | 112
arr96114a-1tr-15 | 16274 | 12525 | 6018 | 2353 | 2373.15 | 2332.85 | 2343.8568 | 2343.8568 | 863.4247 | 1351.8388 | 128.5933 | 1497271535.6208 | 1485.9023 | 1497.2715 | 2.0501e-07 | 2303.5568 | 2303.5568 | 849.813 | 1328.8474 | 124.8963 | 1474507660.9909 | -11.3693 | 1474.5077 | 1.8012e-07 | session 2 | 11.3946 | low Th outer core | 0 | 1.6274 | 0.6018 | 1.2525 | 0.2353 | 0.003296 | 0.005222 | 0.010097 | 0.002015 | -21537 | 20171 | 112
arr96114a-1tr-16 | 16377 | 17037 | 6466 | 2658 | 2678.64 | 2637.36 | 2649.1614 | 2649.1614 | 1128.873 | 1391.753 | 128.5354 | 1441171857.9113 | 1431.1249 | 1441.1719 | -3.0776e-07 | 2607.8814 | 2607.8814 | 1112.5588 | 1370.1124 | 125.2102 | 1421059648.2144 | -10.047 | 1421.0596 | -3.053e-07 | session 2 | 10.0652 | low Th outer core | 0 | 1.6377 | 0.6466 | 1.7037 | 0.2658 | 0.003322 | 0.005327 | 0.0116 | 0.002064 | -21530 | 20174 | 112
arr96114a-1tr-17 | 16972 | 15148 | 6810 | 2596 | 2616.47 | 2575.53 | 2585.9204 | 2585.9204 | 996.973 | 1455.208 | 133.7395 | 1431836365.2353 | 1421.7373 | 1431.8364 | -3.9242e-07 | 2544.9804 | 2544.9804 | 982.3987 | 1432.3303 | 130.2515 | 1411619085.4061 | -10.099 | 1411.6191 | -2.2913e-07 | session 2 | 10.1183 | low Th outer core2 | 0 | 1.6972 | 0.681 | 1.5148 | 0.2596 | 0.003403 | 0.005379 | 0.010997 | 0.002047 | -21507 | 20173 | 112
arr96114a-1tr-18 | 17011 | 24067 | 5888 | 2945 | 2966.16 | 2923.84 | 2935.5402 | 2935.5402 | 1572.7693 | 1248.6057 | 114.1652 | 1422049624.9423 | 1412.7336 | 1422.0496 | -8.5783e-08 | 2893.2202 | 2893.2202 | 1551.4233 | 1230.3884 | 111.4084 | 1403403941.2247 | -9.3161 | 1403.4039 | -5.2478e-08 | session 2 | 9.3296 | low Th outer core2 | 0 | 1.7011 | 0.5888 | 2.4067 | 0.2945 | 0.003415 | 0.005274 | 0.013907 | 0.002116 | -21515 | 20170 | 112
arr96114a-1tr-19 | 16940 | 17436 | 6695 | 2713 | 2733.71 | 2692.29 | 2703.218 | 2703.218 | 1145.0251 | 1427.234 | 130.9589 | 1428784178.5753 | 1418.9815 | 1428.7842 | -3.7207e-09 | 2661.798 | 2661.798 | 1128.745 | 1405.4133 | 127.6397 | 1409161417.2687 | -9.8027 | 1409.1614 | -2.8392e-08 | session 2 | 9.82 | low Th outer core2 | 0 | 1.694 | 0.6695 | 1.7436 | 0.2713 | 0.003404 | 0.005382 | 0.011699 | 0.002071 | -21505 | 20178 | 112
arr96114a-1tr-20 | 17269 | 16444 | 5620 | 2395 | 2415.15 | 2374.85 | 2384.0658 | 2384.0658 | 1078.2766 | 1196.1515 | 109.6377 | 1426735474.0135 | 1415.8943 | 1426.7355 | 3.3941e-07 | 2343.7658 | 2343.7658 | 1061.2978 | 1175.9026 | 106.5655 | 1405032655.9714 | -10.8412 | 1405.0327 | 2.1541e-07 | session 2 | 10.8616 | low Th outer core2 | 0 | 1.7269 | 0.562 | 1.6444 | 0.2395 | 0.003443 | 0.005188 | 0.01139 | 0.002015 | -21504 | 20173 | 112
arr96114a-1tr-5 | 17239 | 11162 | 5528 | 2031 | 2050.39 | 2011.61 | 2019.3598 | 2019.3598 | 732.9316 | 1178.3175 | 108.1107 | 1428635799.2988 | 1416.4412 | 1428.6358 | -5.9562e-07 | 1980.5798 | 1980.5798 | 719.9644 | 1155.9066 | 104.7088 | 1404217968.2836 | -12.1946 | 1404.218 | -4.3647e-07 | session 2 | 12.2233 | low Th outer rim | 0 | 1.7239 | 0.5528 | 1.1162 | 0.2031 | 0.003433 | 0.005159 | 0.009702 | 0.001939 | -21497 | 20229 | 112
arr96114a-1tr-6 | 16402 | 20701 | 6245 | 2795 | 2815.78 | 2774.22 | 2786.2564 | 2786.2564 | 1347.406 | 1318.6279 | 120.2226 | 1416571076.0052 | 1407.0278 | 1416.5711 | 3.08e-09 | 2744.6964 | 2744.6964 | 1328.6016 | 1298.8509 | 117.2439 | 1397469258.8116 | -9.5433 | 1397.4693 | -5.1459e-07 | session 2 | 9.5585 | low Th outer rim | 0 | 1.6402 | 0.6245 | 2.0701 | 0.2795 | 0.003326 | 0.005309 | 0.012811 | 0.002078 | -21489 | 20230 | 112
0 | 0 | 0 | 0 | 0 | 0 | 0 | 0 | 0 | 0 | 0 | 0 | 0 | 0 | 0 | 0 | 0 | 0 | 0 | 0 | 0 | 0 | 0 | 0 | 0 | 0 | 0 | 0 | 0 | 0 | 0 | 0 | 0 | 0 | 0 | 0 | 0 | 0 | 0 | 0
arr96114a-3tr-15 | 17974 | 36093 | 4872 | 3462 | 3484.32 | 3439.68 | 3451.9668 | 3451.9668 | 2336.4163 | 1022.6744 | 92.876 | 1409093329.5767 | 1400.6549 | 1409.0933 | -2.5889e-07 | 3407.3268 | 3407.3268 | 2307.443 | 1009.0491 | 90.8347 | 1392207658.5933 | -8.4384 | 1392.2077 | -1.1119e-07 | session 2 | 8.4473 | embayed lower (~higher Th) | relabel from 11b-4 to 114a-3 | 1.7974 | 0.4872 | 3.6093 | 0.3462 | 0.00356 | 0.00518 | 0.01789 | 0.002232 | -12228 | 21340 | 118
arr96114a-3tr-16 | 17717 | 32768 | 4546 | 3200 | 3221.78 | 3178.22 | 3189.8894 | 3189.8894 | 2139.0317 | 962.8863 | 87.9715 | 1420546036.9774 | 1411.5765 | 1420.546 | 9.0949e-12 | 3146.3294 | 3146.3294 | 2111.0556 | 949.3489 | 85.9248 | 1402596828.8643 | -8.9695 | 1402.5968 | -1.7963e-10 | session 2 | 8.9797 | embayed lower (~higher Th) | relabel from 11b-4 to 114a-3 | 1.7717 | 0.4546 | 3.2768 | 0.32 | 0.003522 | 0.005109 | 0.016774 | 0.002178 | -12213 | 21342 | 118
arr96114a-3tr-5 | 17717 | 26474 | 3708 | 2632 | 2652.31 | 2611.69 | 2620.4194 | 2620.4194 | 1750.608 | 796.3714 | 73.44 | 1438347677.767 | 1428.0529 | 1438.3477 | -4.6823e-07 | 2579.7994 | 2579.7994 | 1724.6425 | 783.6644 | 71.4925 | 1417744571.6412 | -10.2948 | 1417.7446 | -4.695e-07 | session 1 | 10.3083 | embayed lower (~low Th) | 0 | 1.7717 | 0.3708 | 2.6474 | 0.2632 | 0.003533 | 0.004901 | 0.014651 | 0.002031 | -12180 | 21338 | 106
arr96114a-3tr-6 | 17532 | 26050 | 4403 | 2714 | 2734.39 | 2693.61 | 2702.8324 | 2702.8324 | 1691.2864 | 927.1665 | 84.3796 | 1413117233.1679 | 1403.3098 | 1413.1172 | -5.1197e-07 | 2662.0524 | 2662.0524 | 1666.9758 | 912.8471 | 82.2295 | 1393489327.693 | -9.8074 | 1393.4893 | -5.1314e-07 | session 1 | 9.8205 | embayed lower (~low Th) | 0 | 1.7532 | 0.4403 | 2.605 | 0.2714 | 0.003507 | 0.005005 | 0.01451 | 0.002039 | -12249 | 21343 | 106
arr96114a-3tr-17 | 17459 | 25913 | 3690 | 2542 | 2562.47 | 2521.53 | 2531.0438 | 2531.0438 | 1682.9711 | 777.3136 | 70.7591 | 1413587278.206 | 1403.0166 | 1413.5873 | 2.9964e-08 | 2490.1038 | 2490.1038 | 1656.9066 | 764.3796 | 68.8176 | 1392431749.6393 | -10.5706 | 1392.4317 | 2.1061e-08 | session 2 | 10.5849 | embayed lower (~low Th) | relabel from 11b-4 to 114a-3 | 1.7459 | 0.369 | 2.5913 | 0.2542 | 0.00348 | 0.004923 | 0.014503 | 0.002047 | -12181 | 21332 | 118
arr96114a-3tr-1 | 17626 | 38279 | 5812 | 3793 | 3815.2 | 3770.8 | 3783.4732 | 3783.4732 | 2462.2378 | 1211.6878 | 109.5476 | 1400475699.3107 | 1392.8862 | 1400.4757 | 2.9319e-08 | 3739.0732 | 3739.0732 | 2434.6124 | 1197.0867 | 107.3741 | 1385289132.9336 | -7.5895 | 1385.2891 | 1.8205e-08 | session 1 | 7.597 | high Th core | 0 | 1.7626 | 0.5812 | 3.8279 | 0.3793 | 0.003524 | 0.005312 | 0.01855 | 0.00222 | -12182 | 21378 | 106
arr96114a-3tr-2 | 17859 | 38274 | 5599 | 3725 | 3747.14 | 3702.86 | 3714.9938 | 3714.9938 | 2449.4684 | 1160.9398 | 104.5856 | 1393633262.94 | 1385.9505 | 1393.6333 | -8.3409e-08 | 3670.7138 | 3670.7138 | 2421.5169 | 1146.7164 | 102.4805 | 1378260184.7891 | -7.6828 | 1378.2602 | -9.0295e-08 | session 1 | 7.6903 | high Th core | 0 | 1.7859 | 0.5599 | 3.8274 | 0.3725 | 0.003563 | 0.005288 | 0.018584 | 0.002214 | -12178 | 21393 | 106
arr96114a-3tr-9 | 17139 | 38696 | 5729 | 3757 | 3779.89 | 3734.11 | 3749.0398 | 3749.0398 | 2462.4374 | 1180.6624 | 105.94 | 1385997999.6783 | 1378.1687 | 1385.998 | -5.4542e-09 | 3703.2598 | 3703.2598 | 2433.6493 | 1165.8488 | 103.7617 | 1370331448.4298 | -7.8293 | 1370.3314 | -4.1287e-09 | session 2 | 7.8372 | high Th core | relabel from 11b-4 to 114a-3 | 1.7139 | 0.5729 | 3.8696 | 0.3757 | 0.003454 | 0.005323 | 0.018757 | 0.002289 | -12195 | 21380 | 118
arr96114a-3tr-10 | 17204 | 38328 | 5469 | 3684 | 3706.72 | 3661.28 | 3675.7528 | 3675.7528 | 2444.4469 | 1129.7745 | 101.5314 | 1388978565.1905 | 1381.0287 | 1388.9786 | -4.2137e-09 | 3630.3128 | 3630.3128 | 2415.4896 | 1115.4092 | 99.414 | 1373070897.5669 | -7.9498 | 1373.0709 | -5.3456e-09 | session 2 | 7.9578 | high Th core | relabel from 11b-4 to 114a-3 | 1.7204 | 0.5469 | 3.8328 | 0.3684 | 0.003462 | 0.005292 | 0.018625 | 0.002272 | -12190 | 21384 | 118
arr96114a-3tr-11 | 17944 | 38434 | 5824 | 3780 | 3802.92 | 3757.08 | 3770.6208 | 3770.6208 | 2456.3028 | 1205.7968 | 108.5211 | 1391768821.4691 | 1383.95 | 1391.7688 | -3.3771e-07 | 3724.7808 | 3724.7808 | 2427.7396 | 1190.7442 | 106.297 | 1376123152.9837 | -7.8189 | 1376.1232 | -2.2604e-07 | session 2 | 7.8268 | high Th core | relabel from 11b-4 to 114a-3 | 1.7944 | 0.5824 | 3.8434 | 0.378 | 0.003562 | 0.005365 | 0.018671 | 0.002292 | -12172 | 21377 | 118
arr96114a-3tr-7 | 17919 | 100927 | 5112 | 7419 | 7448.15 | 7389.85 | 7415.8958 | 7415.8958 | 6293.8184 | 1030.8616 | 91.2158 | 1359133789.2832 | 1354.0642 | 1359.1338 | -2.0828e-08 | 7357.5958 | 7357.5958 | 6245.2717 | 1022.337 | 89.9871 | 1348992407.7407 | -5.0696 | 1348.9924 | -7.5852e-09 | session 1 | 5.0718 | high Th band | 0 | 1.7919 | 0.5112 | 10.0927 | 0.7419 | 0.00361 | 0.005581 | 0.039612 | 0.002915 | -12243 | 21360 | 106
arr96114a-3tr-8 | 18248 | 121015 | 5313 | 8725 | 8756.68 | 8693.32 | 8723.8336 | 8723.8336 | 7555.9847 | 1072.8375 | 95.0114 | 1360784321.3022 | 1356.0852 | 1360.7843 | -1.324e-08 | 8660.4736 | 8660.4736 | 7502.0253 | 1064.6229 | 93.8254 | 1351384308.0593 | -4.6991 | 1351.3843 | -1.5471e-08 | session 1 | 4.7009 | high Th band | 0 | 1.8248 | 0.5313 | 12.1015 | 0.8725 | 0.003675 | 0.005766 | 0.046392 | 0.003168 | -12173 | 21368 | 106
arr96114a-3tr-3 | 18143 | 25645 | 4333 | 2689 | 2709.33 | 2668.67 | 2676.6726 | 2676.6726 | 1674.649 | 918.1206 | 83.9029 | 1421031980.2194 | 1411.1082 | 1421.032 | -2.602e-07 | 2636.0126 | 2636.0126 | 1650.4229 | 903.8443 | 81.7454 | 1401170985.9257 | -9.9238 | 1401.171 | -1.118e-07 | session 1 | 9.9372 | low Th edge | 0 | 1.8143 | 0.4333 | 2.5645 | 0.2689 | 0.0036 | 0.004995 | 0.01437 | 0.002033 | -12236 | 21369 | 106
arr96114a-3tr-13 | 17475 | 26118 | 6057 | 3151 | 3172.6 | 3129.4 | 3141.145 | 3141.145 | 1723.5787 | 1298.0393 | 119.527 | 1435543014.4518 | 1426.5666 | 1435.543 | -8.3235e-07 | 3097.945 | 3097.945 | 1701.2436 | 1279.9442 | 116.7571 | 1417577738.6857 | -8.9764 | 1417.5777 | -8.0017e-07 | session 2 | 8.9888 | low Th edge | relabel from 11b-4 to 114a-3 | 1.7475 | 0.6057 | 2.6118 | 0.3151 | 0.003482 | 0.005316 | 0.01457 | 0.00216 | -12229 | 21370 | 118
arr96114a-3tr-14 | 18364 | 28764 | 4031 | 2854 | 2875.05 | 2832.95 | 2841.9948 | 2841.9948 | 1898.446 | 863.9832 | 79.5656 | 1435727375.5187 | 1425.906 | 1435.7274 | 3.3097e-09 | 2799.8948 | 2799.8948 | 1871.5353 | 850.8093 | 77.5502 | 1416072237.3387 | -9.8214 | 1416.0722 | 3.9631e-09 | session 2 | 9.8337 | low Th edge | relabel from 11b-4 to 114a-3 | 1.8364 | 0.4031 | 2.8764 | 0.2854 | 0.003602 | 0.005 | 0.015459 | 0.002105 | -12247 | 21364 | 118
arr96114a-3tr-4 | 18861 | 33445 | 4972 | 3345 | 3366.5 | 3323.5 | 3332.5502 | 3332.5502 | 2183.2205 | 1053.1149 | 96.2148 | 1420543277.1129 | 1412.0853 | 1420.5433 | -4.1553e-08 | 3289.5502 | 3289.5502 | 2156.2947 | 1039.1525 | 94.103 | 1403617992.3071 | -8.458 | 1403.618 | -2.414e-08 | session 1 | 8.4673 | low Th edge(right) | 0 | 1.8861 | 0.4972 | 3.3445 | 0.3345 | 0.00372 | 0.005164 | 0.016995 | 0.00215 | -12146 | 21381 | 106
arr96114a-3tr-12 | 19019 | 49582 | 5714 | 4426 | 4450.23 | 4401.77 | 4415.9958 | 4415.9958 | 3139.8218 | 1171.4194 | 104.7546 | 1379479577.3597 | 1372.4265 | 1379.4796 | -5.7826e-09 | 4367.5358 | 4367.5358 | 3106.6047 | 1158.1225 | 102.8086 | 1365367593.504 | -7.0531 | 1365.3676 | -8.5352e-07 | session 2 | 7.0589 | low Th edge(right) | relabel from 11b-4 to 114a-3 | 1.9019 | 0.5714 | 4.9582 | 0.4426 | 0.00372 | 0.005402 | 0.022394 | 0.002423 | -12146 | 21377 | 118
0 | 0 | 0 | 0 | 0 | 0 | 0 | 0 | 0 | 0 | 0 | 0 | 0 | 0 | 0 | 0 | 0 | 0 | 0 | 0 | 0 | 0 | 0 | 0 | 0 | 0 | 0 | 0 | 0 | 0 | 0 | 0 | 0 | 0 | 0 | 0 | 0 | 0 | 0 | 0
arr96114a-4-10 | 17338 | 13890 | 5625 | 2305 | 2324.96 | 2285.04 | 2293.7516 | 2293.7516 | 939.6007 | 1238.0498 | 116.1011 | 1470242028.8978 | 1458.8492 | 1470.242 | 1.4208e-07 | 2253.8316 | 2253.8316 | 924.4953 | 1216.6067 | 112.7296 | 1447432180.3782 | -11.3929 | 1447.4322 | 1.2654e-07 | session 2 | 11.417 | cluster-low | 0 | 1.7338 | 0.5625 | 1.389 | 0.2305 | 0.003446 | 0.005167 | 0.010589 | 0.001996 | -13545 | 24139 | 116
arr96114a-4-11 | 17812 | 17175 | 7106 | 2838 | 2858.96 | 2817.04 | 2826.8984 | 2826.8984 | 1144.7932 | 1539.3216 | 142.7835 | 1449452888.5362 | 1439.8707 | 1449.4529 | -3.2707e-08 | 2784.9784 | 2784.9784 | 1129.1013 | 1516.6089 | 139.2682 | 1430271499.665 | -9.5822 | 1430.2715 | -1.8454e-09 | session 2 | 9.5992 | cluster-low | 0 | 1.7812 | 0.7106 | 1.7175 | 0.2838 | 0.003518 | 0.005448 | 0.011647 | 0.002096 | -13539 | 24140 | 116
arr96114a-4-12 | 17931 | 15829 | 6542 | 2620 | 2640.55 | 2599.45 | 2608.2742 | 2608.2742 | 1056.797 | 1419.6374 | 131.8399 | 1451734132.8556 | 1441.5373 | 1451.7341 | 1.7388e-08 | 2567.1742 | 2567.1742 | 1041.4051 | 1397.3791 | 128.3901 | 1431321231.5039 | -10.1968 | 1431.3212 | 2.6703e-08 | session 2 | 10.2161 | cluster-low | 0 | 1.7931 | 0.6542 | 1.5829 | 0.262 | 0.003529 | 0.005329 | 0.011209 | 0.002055 | -13540 | 24137 | 116
arr96114a-4-13 | 17429 | 14468 | 5848 | 2391 | 2411.08 | 2370.92 | 2379.7078 | 2379.7078 | 976.1167 | 1283.4678 | 120.1233 | 1466498848.0016 | 1455.4751 | 1466.4988 | -3.9925e-07 | 2339.5478 | 2339.5478 | 960.8957 | 1261.909 | 116.743 | 1444428923.6615 | -11.0237 | 1444.4289 | -1.9085e-07 | session 2 | 11.0462 | cluster-low2 | 0 | 1.7429 | 0.5848 | 1.4468 | 0.2391 | 0.00346 | 0.005206 | 0.010746 | 0.002008 | -13529 | 24148 | 116
arr96114a-4-14 | 17857 | 14282 | 6001 | 2370 | 2390.1 | 2349.9 | 2357.9574 | 2357.9574 | 946.5761 | 1292.0326 | 119.3487 | 1441538780.9966 | 1430.5775 | 1441.5388 | -3.368e-08 | 2317.7574 | 2317.7574 | 931.6542 | 1270.1199 | 115.9832 | 1419593864.8821 | -10.9613 | 1419.5939 | -2.8649e-08 | session 2 | 10.9836 | cluster-low2 | 0 | 1.7857 | 0.6001 | 1.4282 | 0.237 | 0.00352 | 0.005227 | 0.010709 | 0.00201 | -13523 | 24148 | 116
arr96114a-4-15 | 17728 | 14694 | 6047 | 2398 | 2418.13 | 2377.87 | 2386.2196 | 2386.2196 | 970.1775 | 1296.6033 | 119.4388 | 1436245123.4646 | 1425.4248 | 1436.2451 | -8.0155e-07 | 2345.9596 | 2345.9596 | 955.0269 | 1274.8245 | 116.1081 | 1414582958.9765 | -10.8203 | 1414.583 | -3.5557e-09 | session 2 | 10.8419 | cluster-low2 | 0 | 1.7728 | 0.6047 | 1.4694 | 0.2398 | 0.003502 | 0.005248 | 0.010809 | 0.002013 | -13525 | 24146 | 116
arr96114a-4-16 | 17810 | 13937 | 5781 | 2353 | 2372.99 | 2333.01 | 2340.932 | 2340.932 | 945.1785 | 1275.8774 | 119.8761 | 1473849283.2134 | 1462.6546 | 1473.8493 | 1.3237e-08 | 2300.952 | 2300.952 | 930.283 | 1254.2103 | 116.4586 | 1451436442.3715 | -11.1947 | 1451.4364 | 8.934e-09 | session 2 | 11.2181 | cluster-lower Th | 0 | 1.781 | 0.5781 | 1.3937 | 0.2353 | 0.003512 | 0.005198 | 0.01059 | 0.001999 | -13542 | 24125 | 116
arr96114a-4-17 | 17489 | 14512 | 5940 | 2420 | 2440.1 | 2399.9 | 2408.6198 | 2408.6198 | 980.5354 | 1305.7416 | 122.3428 | 1468593747.156 | 1457.6827 | 1468.5937 | -3.9108e-09 | 2368.4198 | 2368.4198 | 965.4225 | 1284.0602 | 118.9371 | 1446749474.6489 | -10.9111 | 1446.7495 | -5.0873e-09 | session 2 | 10.9332 | cluster-lower Th | 0 | 1.7489 | 0.594 | 1.4512 | 0.242 | 0.003468 | 0.005221 | 0.010746 | 0.00201 | -13540 | 24125 | 116
arr96114a-4-18 | 18146 | 13937 | 6091 | 2407 | 2427.17 | 2386.83 | 2394.5072 | 2394.5072 | 937.5174 | 1332.5468 | 124.443 | 1462324970.0256 | 1451.3737 | 1462.325 | 1.1289e-08 | 2354.1672 | 2354.1672 | 922.9541 | 1310.2536 | 120.9595 | 1440399724.5961 | -10.9513 | 1440.3997 | 1.0721e-08 | session 2 | 10.974 | cluster-lower Th | 0 | 1.8146 | 0.6091 | 1.3937 | 0.2407 | 0.003559 | 0.005254 | 0.010587 | 0.002017 | -13542 | 24122 | 116
arr96114a-4-1 | 16502 | 15134 | 4739 | 2166 | 2185.74 | 2146.26 | 2156.0364 | 2156.0364 | 1019.98 | 1038.8989 | 97.1575 | 1465016467.3575 | 1452.966 | 1465.0165 | 2.1012e-08 | 2116.5564 | 2116.5564 | 1002.5773 | 1019.8085 | 94.1706 | 1440890699.1738 | -12.0504 | 1440.8907 | 1.4631e-08 | session 2 | 12.0753 | edge hi/low | 0 | 1.6502 | 0.4739 | 1.5134 | 0.2166 | 0.003335 | 0.005018 | 0.010954 | 0.001974 | -13551 | 24102 | 116
arr96114a-4-2 | 16320 | 24856 | 4095 | 2547 | 2567.48 | 2526.52 | 2538.104 | 2538.104 | 1603.8644 | 856.6207 | 77.6189 | 1404740882.5424 | 1394.2982 | 1404.7409 | -3.4539e-08 | 2497.144 | 2497.144 | 1579.1758 | 842.4597 | 75.5085 | 1383840938.2822 | -10.4426 | 1383.8409 | -3.3316e-08 | session 2 | 10.4573 | high | 0 | 1.632 | 0.4095 | 2.4856 | 0.2547 | 0.003322 | 0.004969 | 0.014138 | 0.002048 | -13549 | 24094 | 116
arr96114a-4-3 | 16866 | 25038 | 3385 | 2367 | 2387.15 | 2346.85 | 2356.7912 | 2356.7912 | 1595.4428 | 698.6043 | 62.744 | 1387795794.4955 | 1376.7894 | 1387.7958 | -5.674e-08 | 2316.4912 | 2316.4912 | 1569.2541 | 686.3004 | 60.9368 | 1365767946.1545 | -11.0064 | 1365.7679 | -6.2771e-08 | session 2 | 11.0214 | high | 0 | 1.6866 | 0.3385 | 2.5038 | 0.2367 | 0.003395 | 0.004862 | 0.014194 | 0.002015 | -13546 | 24089 | 116
arr96114a-4-4 | 16912 | 25847 | 3209 | 2421 | 2441.24 | 2400.76 | 2410.7984 | 2410.7984 | 1675.074 | 674.4254 | 61.299 | 1410650558.6582 | 1399.6558 | 1410.6506 | -3.0544e-08 | 2370.3184 | 2370.3184 | 1648.0375 | 662.7322 | 59.5486 | 1388646386.2562 | -10.9948 | 1388.6464 | -2.8216e-08 | session 2 | 11.0094 | high | 0 | 1.6912 | 0.3209 | 2.5847 | 0.2421 | 0.003403 | 0.004853 | 0.014475 | 0.002024 | -13544 | 24093 | 116
arr96114a-4-7 | 16410 | 14133 | 4683 | 2067 | 2086.55 | 2047.45 | 2057.012 | 2057.012 | 944.7798 | 1017.6362 | 94.596 | 1453535485.4908 | 1441.1335 | 1453.5355 | -8.1162e-07 | 2017.912 | 2017.912 | 928.063 | 998.2557 | 91.5933 | 1428704646.9404 | -12.402 | 1428.7046 | 5.1077e-08 | session 2 | 12.4288 | v low | 0 | 1.641 | 0.4683 | 1.4133 | 0.2067 | 0.00332 | 0.004999 | 0.010636 | 0.001955 | -13560 | 24127 | 116
arr96114a-4-8 | 17105 | 12834 | 5405 | 2111 | 2130.71 | 2091.29 | 2099.921 | 2099.921 | 842.4964 | 1151.77 | 105.6546 | 1428269252.1603 | 1416.2947 | 1428.2693 | 4.2584e-07 | 2060.501 | 2060.501 | 827.8569 | 1130.2549 | 102.3892 | 1404293574.6696 | -11.9746 | 1404.2936 | 2.6995e-07 | session 2 | 12.0011 | v low | 0 | 1.7105 | 0.5405 | 1.2834 | 0.2111 | 0.003416 | 0.005114 | 0.010206 | 0.001971 | -13557 | 24124 | 116
arr96114a-4-9 | 16923 | 12358 | 5349 | 2145 | 2164.73 | 2125.27 | 2134.2686 | 2134.2686 | 839.8036 | 1183.1327 | 111.3323 | 1476748640.4997 | 1464.6246 | 1476.7486 | -3.009e-08 | 2094.8086 | 2094.8086 | 825.4964 | 1161.4116 | 107.9006 | 1452472622.4892 | -12.1241 | 1452.4726 | -2.6921e-08 | session 2 | 12.1519 | v low | 0 | 1.6923 | 0.5349 | 1.2358 | 0.2145 | 0.003391 | 0.005104 | 0.010034 | 0.001973 | -13557 | 24128 | 116
0 | 0 | 0 | 0 | 0 | 0 | 0 | 0 | 0 | 0 | 0 | 0 | 0 | 0 | 0 | 0 | 0 | 0 | 0 | 0 | 0 | 0 | 0 | 0 | 0 | 0 | 0 | 0 | 0 | 0 | 0 | 0 | 0 | 0 | 0 | 0 | 0 | 0 | 0 | 0
arr96114b-1-4 | 17627 | 41409 | 4588 | 3753 | 3776.08 | 3729.92 | 3744.3514 | 3744.3514 | 2689.7368 | 966.6152 | 87.9994 | 1413763579.006 | 1405.6519 | 1413.7636 | -1.9783e-07 | 3698.1914 | 3698.1914 | 2657.777 | 954.272 | 86.1425 | 1397532553.9093 | -8.1117 | 1397.5326 | -1.9244e-07 | session 2 | 8.1193 | high Th band center | 0 | 1.7627 | 0.4588 | 4.1409 | 0.3753 | 0.003521 | 0.005142 | 0.019649 | 0.002308 | 6023 | 21343 | 99
arr96114b-1-5 | 17662 | 40883 | 4665 | 3704 | 3726.98 | 3681.02 | 3695.1884 | 3695.1884 | 2633.1421 | 973.9149 | 88.1313 | 1402228095.2356 | 1394.1112 | 1402.2281 | -4.9652e-08 | 3649.2284 | 3649.2284 | 2601.5861 | 961.379 | 86.2634 | 1385986663.2514 | -8.1169 | 1385.9867 | -4.962e-08 | session 2 | 8.1246 | high Th band center | 0 | 1.7662 | 0.4665 | 4.0883 | 0.3704 | 0.003528 | 0.005153 | 0.019481 | 0.002298 | 6027 | 21344 | 99
arr96114b-1-6 | 17679 | 40480 | 4597 | 3643 | 3665.8 | 3620.2 | 3633.9778 | 3633.9778 | 2593.5935 | 954.3418 | 86.0425 | 1395164099.9613 | 1387.0117 | 1395.1641 | -6.8767e-09 | 3588.3778 | 3588.3778 | 2562.223 | 941.9483 | 84.2066 | 1378851688.7198 | -8.1524 | 1378.8517 | -5.4874e-09 | session 2 | 8.1601 | high Th band center | 0 | 1.7679 | 0.4597 | 4.048 | 0.3643 | 0.003534 | 0.00514 | 0.01935 | 0.00228 | 6055 | 21359 | 99
arr96114b-1-1 | 14442 | 30182 | 3489 | 2707 | 2727.89 | 2686.11 | 2701.8944 | 2701.8944 | 1919.0712 | 718.3986 | 64.4246 | 1384900252.9788 | 1374.9251 | 1384.9003 | -1.4631e-08 | 2660.1144 | 2660.1144 | 1890.4654 | 706.9093 | 62.7396 | 1364938343.8823 | -9.9752 | 1364.9383 | -5.2023e-10 | session 2 | 9.9867 | low Th edge | 0 | 1.4442 | 0.3489 | 3.0182 | 0.2707 | 0.003078 | 0.004895 | 0.015902 | 0.002089 | 5999 | 21376 | 99
arr96114b-1-2 | 15026 | 30614 | 3997 | 2763 | 2784.04 | 2741.96 | 2756.9932 | 2756.9932 | 1889.6975 | 797.2388 | 70.0569 | 1345775694.1029 | 1336.2143 | 1345.7757 | -2.0426e-07 | 2714.9132 | 2714.9132 | 1861.9391 | 784.6982 | 68.2759 | 1326641836.2393 | -9.5614 | 1326.6418 | -1.5398e-07 | session 2 | 9.5724 | low Th edge | 0 | 1.5026 | 0.3997 | 3.0614 | 0.2763 | 0.00316 | 0.004971 | 0.016032 | 0.002104 | 6010 | 21385 | 99
arr96114b-1-3 | 13624 | 30842 | 2429 | 2450 | 2470.47 | 2429.53 | 2445.9468 | 2445.9468 | 1915.2909 | 487.6304 | 43.0255 | 1353652271.8147 | 1342.9837 | 1353.6523 | -4.468e-07 | 2405.0068 | 2405.0068 | 1884.0785 | 479.1185 | 41.8098 | 1332303824.5844 | -10.6686 | 1332.3038 | -3.0137e-07 | session 2 | 10.6799 | low Th edge | 0 | 1.3624 | 0.2429 | 3.0842 | 0.245 | 0.002968 | 0.004749 | 0.016083 | 0.002047 | 6003 | 21389 | 99
arr96114b-1-7 | 18317 | 30847 | 7107 | 3585 | 3607.61 | 3562.39 | 3574.6394 | 3574.6394 | 1971.0888 | 1471.1623 | 132.3883 | 1391542574.2791 | 1383.5086 | 1391.5426 | 1.1471e-08 | 3529.4194 | 3529.4194 | 1947.5314 | 1452.2876 | 129.6004 | 1375464764.6724 | -8.034 | 1375.4648 | 9.2932e-09 | session 2 | 8.0438 | med Th edge | 0 | 1.8317 | 0.7107 | 3.0847 | 0.3585 | 0.003608 | 0.005519 | 0.016167 | 0.002261 | 6072 | 21349 | 99
arr96114b-1-8 | 17681 | 30835 | 6578 | 3432 | 3454.31 | 3409.69 | 3422.4842 | 3422.4842 | 1953.0255 | 1348.8236 | 120.6351 | 1379734458.6658 | 1371.4976 | 1379.7345 | -1.7266e-08 | 3377.8642 | 3377.8642 | 1928.8973 | 1330.9462 | 118.0207 | 1363250861.9571 | -8.2368 | 1363.2509 | -7.15e-09 | session 2 | 8.2468 | med Th edge | 0 | 1.7681 | 0.6578 | 3.0835 | 0.3432 | 0.003522 | 0.005426 | 0.016152 | 0.002231 | 6079 | 21350 | 99
arr96114b-1-9 | 15404 | 26999 | 4157 | 2601 | 2621.79 | 2580.21 | 2594.0628 | 2594.0628 | 1682.3859 | 837.6001 | 74.0768 | 1358138649.31 | 1348.058 | 1358.1386 | -4.3025e-08 | 2552.4828 | 2552.4828 | 1656.5589 | 823.823 | 72.1009 | 1337964322.067 | -10.0806 | 1337.9643 | -1.553e-08 | session 2 | 10.0937 | med Th edge | 0 | 1.5404 | 0.4157 | 2.6999 | 0.2601 | 0.003212 | 0.004997 | 0.014842 | 0.002079 | 6079 | 21345 | 99
0 | 0 | 0 | 0 | 0 | 0 | 0 | 0 | 0 | 0 | 0 | 0 | 0 | 0 | 0 | 0 | 0 | 0 | 0 | 0 | 0 | 0 | 0 | 0 | 0 | 0 | 0 | 0 | 0 | 0 | 0 | 0 | 0 | 0 | 0 | 0 | 0 | 0 | 0 | 0
arr96114b-4tr-1 | 17327 | 31610 | 4043 | 2807 | 2827.81 | 2786.19 | 2796.6214 | 2796.6214 | 1930.0355 | 797.0547 | 69.5312 | 1331663711.1561 | 1322.4254 | 1331.6637 | -4.215e-07 | 2755.0014 | 2755.0014 | 1902.3623 | 784.825 | 67.8141 | 1313177007.3203 | -9.2383 | 1313.177 | -2.1734e-07 | session 1 | 9.2484 | high Th core | 0 | 1.7327 | 0.4043 | 3.161 | 0.2807 | 0.003473 | 0.004967 | 0.016354 | 0.002081 | 18508 | 25822 | 83
arr96114b-4tr-2 | 21489 | 40373 | 6013 | 3878 | 3900.71 | 3855.29 | 3862.0298 | 3862.0298 | 2533.0674 | 1220.5136 | 108.4489 | 1367173830.1697 | 1359.7274 | 1367.1738 | -3.2086e-08 | 3816.6098 | 3816.6098 | 2504.5275 | 1205.7687 | 106.3136 | 1352273921.1918 | -7.4464 | 1352.2739 | -2.5666e-08 | session 1 | 7.4535 | high Th core | 0 | 2.1489 | 0.6013 | 4.0373 | 0.3878 | 0.004148 | 0.005377 | 0.01931 | 0.002271 | 18497 | 25819 | 83
arr96114b-4tr-11 | 20079 | 38343 | 5560 | 3731 | 3754.04 | 3707.96 | 3717.8978 | 3717.8978 | 2458.506 | 1155.1867 | 104.205 | 1396169504.8945 | 1388.1654 | 1396.1695 | -1.6906e-07 | 3671.8178 | 3671.8178 | 2429.3291 | 1140.4663 | 102.0224 | 1380153109.1133 | -8.0041 | 1380.1531 | -7.4274e-08 | session 2 | 8.0123 | high Th core | 0 | 2.0079 | 0.556 | 3.8343 | 0.3731 | 0.003853 | 0.00531 | 0.018655 | 0.002304 | 18500 | 25808 | 109
arr96114b-4tr-12 | 21163 | 41819 | 5951 | 3978 | 4001.54 | 3954.46 | 3963.4466 | 3963.4466 | 2639.3651 | 1215.6256 | 108.4558 | 1375018735.3149 | 1367.449 | 1375.0187 | -8.718e-09 | 3916.3666 | 3916.3666 | 2609.3021 | 1200.7734 | 106.2912 | 1359872082.1699 | -7.5697 | 1359.8721 | -1.8053e-07 | session 2 | 7.5769 | high Th core | 0 | 2.1163 | 0.5951 | 4.1819 | 0.3978 | 0.004007 | 0.005399 | 0.019828 | 0.002354 | 18503 | 25813 | 109
arr96114b-4tr-3 | 15708 | 23324 | 3453 | 2307 | 2326.92 | 2287.08 | 2298.6456 | 2298.6456 | 1508.6887 | 724.221 | 65.7359 | 1408057424.9091 | 1396.7828 | 1408.0574 | -7.3401e-09 | 2258.8056 | 2258.8056 | 1483.6723 | 711.3235 | 63.8098 | 1385491765.42 | -11.2746 | 1385.4918 | -1.7324e-08 | session 1 | 11.291 | low Th rim | 0 | 1.5708 | 0.3453 | 2.3324 | 0.2307 | 0.00321 | 0.004828 | 0.013601 | 0.001992 | 18516 | 25829 | 83
arr96114b-4tr-4 | 16440 | 23419 | 3848 | 2325 | 2345.29 | 2304.71 | 2315.698 | 2315.698 | 1466.8582 | 779.6448 | 69.1949 | 1364935502.2763 | 1353.8843 | 1364.9355 | -1.0597e-08 | 2275.118 | 2275.118 | 1442.2898 | 765.6501 | 67.1781 | 1342816921.8929 | -11.0512 | 1342.8169 | -1.7284e-08 | session 2 | 11.0674 | low Th rim | 0 | 1.644 | 0.3848 | 2.3419 | 0.2325 | 0.003337 | 0.004916 | 0.013639 | 0.002029 | 18512 | 25820 | 108
arr96114b-4tr-9 | 16439 | 24038 | 3884 | 2384 | 2404.34 | 2363.66 | 2374.7498 | 2374.7498 | 1513.1405 | 791.1524 | 70.4568 | 1371518745.065 | 1360.6638 | 1371.5187 | -6.0577e-09 | 2334.0698 | 2334.0698 | 1488.3627 | 777.2633 | 68.4439 | 1349793304.4201 | -10.8549 | 1349.7933 | -1.2575e-07 | session 2 | 10.8705 | low Th rim | 0 | 1.6439 | 0.3884 | 2.4038 | 0.2384 | 0.003345 | 0.004945 | 0.01387 | 0.002034 | 18514 | 25812 | 109
arr96114b-4tr-10 | 13351 | 26007 | 2287 | 2203 | 2223.01 | 2182.99 | 2198.9782 | 2198.9782 | 1677.4572 | 478.2031 | 43.3179 | 1404193448.823 | 1392.2219 | 1404.1934 | 1.8328e-07 | 2158.9582 | 2158.9582 | 1647.8486 | 469.1401 | 41.9695 | 1380235337.7036 | -11.9715 | 1380.2353 | 1.5914e-07 | session 2 | 11.9866 | low Th rim | 0 | 1.3351 | 0.2287 | 2.6007 | 0.2203 | 0.002924 | 0.004682 | 0.014496 | 0.002001 | 18511 | 25833 | 109
arr96114b-4tr-5 | 16888 | 28930 | 5002 | 3010 | 3031.47 | 2988.53 | 3001.0716 | 3001.0716 | 1862.7061 | 1043.9201 | 94.4454 | 1401805069.2833 | 1392.5778 | 1401.8051 | -5.721e-07 | 2958.1316 | 2958.1316 | 1837.3192 | 1028.6409 | 92.1715 | 1383338802.4132 | -9.2273 | 1383.3388 | -5.3248e-07 | session 2 | 9.239 | med Th rim | 0 | 1.6888 | 0.5002 | 2.893 | 0.301 | 0.003403 | 0.005143 | 0.015477 | 0.002147 | 18514 | 25798 | 104
arr96114b-4tr-6 | 13862 | 27592 | 2969 | 2356 | 2376.32 | 2335.68 | 2351.3684 | 2351.3684 | 1705.9471 | 593.2337 | 52.1876 | 1347906327.0522 | 1337.0099 | 1347.9063 | 3.0693e-07 | 2310.7284 | 2310.7284 | 1677.4335 | 582.6161 | 50.6787 | 1326100166.1859 | -10.8964 | 1326.1002 | 2.6247e-07 | session 2 | 10.9097 | med Th rim | 0 | 1.3862 | 0.2969 | 2.7592 | 0.2356 | 0.002996 | 0.004777 | 0.014995 | 0.002032 | 18517 | 25789 | 109
arr96114b-4tr-7 | 17380 | 29739 | 5943 | 3290 | 3312.07 | 3267.93 | 3280.786 | 3280.786 | 1922.2739 | 1245.5164 | 112.9958 | 1407094091.0219 | 1398.4267 | 1407.0941 | -9.2272e-07 | 3236.646 | 3236.646 | 1897.7536 | 1228.4489 | 110.4435 | 1389748460.782 | -8.6674 | 1389.7485 | -8.7903e-07 | session 2 | 8.6782 | med Th rim | 0 | 1.738 | 0.5943 | 2.9739 | 0.329 | 0.003474 | 0.005313 | 0.015781 | 0.002207 | 18511 | 25784 | 109
arr96114b-4tr-8 | 16710 | 28247 | 5304 | 3044 | 3065.6 | 3022.4 | 3035.522 | 3035.522 | 1824.2625 | 1110.5681 | 100.6914 | 1405924314.5128 | 1396.7452 | 1405.9243 | -7.2407e-07 | 2992.322 | 2992.322 | 1799.5988 | 1094.4402 | 98.283 | 1387554121.5546 | -9.1791 | 1387.5541 | -6.8383e-07 | session 2 | 9.191 | med Th rim | 0 | 1.671 | 0.5304 | 2.8247 | 0.3044 | 0.003382 | 0.005186 | 0.015283 | 0.00216 | 18514 | 25791 | 109

## Error propagation results
ARR-96-114 A & B monazite dating analyses with estimated 1 sigma error
| Calculated |  |  | errors that increase the age |  |  |  |  | errors that decrease the age
Sample-grain-pt | Age (Ma) | + | - | Y | Th | U | Pb | Error Ma | Y | Th | U | Pb | Error Ma
JB54-test | 1412.6086 | 11.089 | 11.0662 | 0.00014327 | 26.1302 | 21.7938 | 75.0423 | 11.089 | 0.00014327 | 25.775 | 21.4835 | 75.2016 | 11.0662
JB54-test2 | 1446.7096 | 10.8072 | 10.7858 | 0.00013787 | 24.441 | 22.0352 | 70.3194 | 10.8072 | 0.00013787 | 24.1297 | 21.728 | 70.4752 | 10.7858
0 | 0 | 0 | 0 | 0 | 0 | 0 | 0 | 0 | 0 | 0 | 0 | 0 | 0
arr96114a-1tr-1 | 1448.4726 | 11.973 | 11.9551 | 0.00077553 | 17.3122 | 32.25 | 93.7904 | 11.973 | 0.00077554 | 17.1301 | 31.7168 | 94.0759 | 11.9551
arr96114a-1tr-2 | 1406.9366 | 11.7193 | 11.7027 | 0.00075319 | 16.3266 | 29.7564 | 91.2573 | 11.7193 | 0.0007532 | 16.1542 | 29.2706 | 91.5271 | 11.7027
arr96114a-1tr-10 | 1464.3091 | 12.0789 | 12.0606 | 0.00078397 | 17.7524 | 33.0922 | 95.0547 | 12.0789 | 0.00078397 | 17.5656 | 32.5435 | 95.347 | 12.0606
arr96114a-1tr-11 | 1415.7889 | 11.9637 | 11.9463 | 0.00079209 | 16.9053 | 31.3331 | 94.8915 | 11.9637 | 0.00079213 | 16.725 | 30.8114 | 95.1779 | 11.9463
arr96114a-1tr-12 | 1417.246 | 11.6349 | 11.6181 | 0.00076479 | 16.2279 | 29.9228 | 89.2201 | 11.6349 | 0.0007648 | 16.0587 | 29.4368 | 89.4844 | 11.6181
arr96114a-1tr-13 | 1415.6628 | 11.6622 | 11.6455 | 0.00078999 | 16.3485 | 29.6949 | 89.9622 | 11.6622 | 0.00078999 | 16.1769 | 29.2135 | 90.2272 | 11.6455
arr96114a-1tr-3 | 1435.9385 | 12.0242 | 12.0066 | 0.00079663 | 16.696 | 32.5767 | 95.3068 | 12.0242 | 0.00079665 | 16.5223 | 32.0323 | 95.6041 | 12.0066
arr96114a-1tr-21 | 1336.8905 | 10.5342 | 10.5188 | 0.00064868 | 17.1533 | 20.1091 | 73.707 | 10.5342 | 0.0006487 | 16.9536 | 19.8215 | 73.8693 | 10.5188
arr96114a-1tr-22 | 1251.2916 | 10.4211 | 10.405 | 0.00055181 | 18.0095 | 17.0024 | 73.5864 | 10.4211 | 0.00055183 | 17.7765 | 16.7626 | 73.7243 | 10.405
arr96114a-1tr-4 | 1427.5302 | 13.2371 | 13.219 | 0.0011706 | 12.7142 | 45.1643 | 117.3404 | 13.2371 | 0.0011706 | 12.6013 | 44.2954 | 117.8438 | 13.219
arr96114a-1tr-7 | 1527.1116 | 15.7679 | 15.7386 | 0.0015031 | 18.3914 | 69.8966 | 160.3374 | 15.7679 | 0.0015031 | 18.2101 | 68.3309 | 161.1602 | 15.7386
arr96114a-1tr-8 | 1424.3526 | 12.7308 | 12.7142 | 0.0010986 | 11.9326 | 41.5181 | 108.6219 | 12.7308 | 0.0010986 | 11.8296 | 40.75 | 109.0692 | 12.7142
arr96114a-1tr-9 | 1431.5082 | 12.9886 | 12.9705 | 0.0010263 | 13.149 | 43.1099 | 112.4439 | 12.9886 | 0.0010263 | 13.0302 | 42.2985 | 112.9037 | 12.9705
arr96114a-1tr-14 | 1479.7258 | 14.2928 | 14.2704 | 0.0012632 | 14.6733 | 55.3791 | 134.2299 | 14.2928 | 0.0012633 | 14.5394 | 54.2419 | 134.8607 | 14.2704
arr96114a-1tr-15 | 1485.9023 | 14.0279 | 14.0062 | 0.0011231 | 15.2872 | 52.234 | 129.2603 | 14.0279 | 0.0011231 | 15.1447 | 51.1908 | 129.837 | 14.0062
arr96114a-1tr-16 | 1431.1249 | 12.3201 | 12.3033 | 0.00084875 | 13.8871 | 36.956 | 100.9421 | 12.3201 | 0.00084877 | 13.7569 | 36.3059 | 101.3086 | 12.3033
arr96114a-1tr-17 | 1421.7373 | 12.3595 | 12.3431 | 0.00091501 | 12.6457 | 38.121 | 101.9903 | 12.3595 | 0.00091498 | 12.5324 | 37.4397 | 102.3791 | 12.3431
arr96114a-1tr-18 | 1412.7336 | 11.463 | 11.4468 | 0.00073348 | 15.8991 | 28.7108 | 86.7891 | 11.463 | 0.00073349 | 15.7343 | 28.2524 | 87.0417 | 11.4468
arr96114a-1tr-19 | 1418.9815 | 12.007 | 11.991 | 0.00084261 | 13.1205 | 34.9524 | 96.0932 | 12.007 | 0.0008426 | 12.9997 | 34.3496 | 96.4334 | 11.991
arr96114a-1tr-20 | 1415.8943 | 13.2411 | 13.2218 | 0.0011139 | 16.0063 | 41.7894 | 117.531 | 13.2411 | 0.0011139 | 15.8425 | 40.9975 | 117.9753 | 13.2218
arr96114a-1tr-5 | 1416.4412 | 14.8734 | 14.8502 | 0.0015138 | 15.8872 | 56.6221 | 148.7073 | 14.8734 | 0.0015139 | 15.7276 | 55.3919 | 149.4083 | 14.8502
arr96114a-1tr-6 | 1407.0278 | 11.7049 | 11.6888 | 0.00075714 | 14.5565 | 31.3718 | 91.0746 | 11.7049 | 0.00075718 | 14.4127 | 30.8504 | 91.3652 | 11.6888
0 | 0 | 0 | 0 | 0 | 0 | 0 | 0 | 0 | 0 | 0 | 0 | 0 | 0
arr96114a-3tr-15 | 1400.6549 | 10.5003 | 10.4837 | 0.00058753 | 19.0645 | 19.9845 | 71.2066 | 10.5003 | 0.00058754 | 18.8411 | 19.7103 | 71.3564 | 10.4837
arr96114a-3tr-16 | 1411.5765 | 11.1433 | 11.1251 | 0.00068239 | 20.2134 | 23.5062 | 80.4523 | 11.1433 | 0.0006824 | 19.9719 | 23.1594 | 80.6348 | 11.1251
arr96114a-3tr-5 | 1428.0529 | 12.7929 | 12.7687 | 0.0010404 | 23.9443 | 33.7291 | 105.9828 | 12.7929 | 0.0010404 | 23.6372 | 33.1406 | 106.2613 | 12.7687
arr96114a-3tr-6 | 1403.3098 | 12.1228 | 12.1023 | 0.00092314 | 20.3876 | 30.3881 | 96.1853 | 12.1228 | 0.00092315 | 20.1433 | 29.8797 | 96.4422 | 12.1023
arr96114a-3tr-17 | 1403.0166 | 13.0041 | 12.9809 | 0.0010477 | 23.4784 | 33.8898 | 111.7386 | 13.0041 | 0.0010477 | 23.1746 | 33.288 | 112.0397 | 12.9809
arr96114a-3tr-1 | 1392.8862 | 9.5454 | 9.5306 | 0.00047073 | 16.561 | 16.9518 | 57.601 | 9.5454 | 0.00047073 | 16.3798 | 16.7372 | 57.7149 | 9.5306
arr96114a-3tr-2 | 1385.9505 | 9.648 | 9.6329 | 0.00049577 | 16.9508 | 17.1075 | 59.0248 | 9.648 | 0.00049578 | 16.7618 | 16.8886 | 59.141 | 9.6329
arr96114a-3tr-9 | 1378.1687 | 9.7212 | 9.7073 | 0.00045267 | 16.5827 | 16.621 | 61.2986 | 9.7212 | 0.00045268 | 16.3988 | 16.4103 | 61.4218 | 9.7073
arr96114a-3tr-10 | 1381.0287 | 9.8825 | 9.8678 | 0.00047592 | 17.1856 | 17.2776 | 63.1999 | 9.8825 | 0.00047592 | 16.9918 | 17.0545 | 63.3271 | 9.8678
arr96114a-3tr-11 | 1383.95 | 9.7253 | 9.7113 | 0.00047888 | 16.4857 | 16.9612 | 61.1347 | 9.7253 | 0.00047889 | 16.3044 | 16.7451 | 61.2588 | 9.7113
arr96114a-3tr-7 | 1354.0642 | 6.9752 | 6.9583 | 0.00012776 | 18.4354 | 4.5172 | 25.7009 | 6.9752 | 0.00012777 | 18.2092 | 4.4859 | 25.7229 | 6.9583
arr96114a-3tr-8 | 1356.0852 | 6.637 | 6.6195 | 9.6311e-05 | 18.4501 | 3.518 | 22.0817 | 6.637 | 9.6316e-05 | 18.2233 | 3.4965 | 22.0984 | 6.6195
arr96114a-3tr-3 | 1411.1082 | 12.2842 | 12.263 | 0.0010019 | 20.8331 | 31.5853 | 98.4814 | 12.2842 | 0.0010019 | 20.5822 | 31.0494 | 98.7482 | 12.263
arr96114a-3tr-13 | 1426.5666 | 11.0915 | 11.0759 | 0.00067934 | 15.8636 | 26.5809 | 80.5764 | 11.0915 | 0.00067939 | 15.7008 | 26.1753 | 80.7992 | 11.0759
arr96114a-3tr-14 | 1425.906 | 12.1899 | 12.1684 | 0.00091628 | 22.5112 | 29.6212 | 96.4603 | 12.1899 | 0.00091625 | 22.2308 | 29.1359 | 96.702 | 12.1684
arr96114a-3tr-4 | 1412.0853 | 10.6022 | 10.5846 | 0.00069465 | 18.9436 | 21.9256 | 71.5377 | 10.6022 | 0.00069465 | 18.7251 | 21.6139 | 71.695 | 10.5846
arr96114a-3tr-12 | 1372.4265 | 8.8872 | 8.8733 | 0.00038022 | 16.9713 | 12.2649 | 49.7463 | 8.8872 | 0.00038023 | 16.7784 | 12.1297 | 49.8278 | 8.8733
0 | 0 | 0 | 0 | 0 | 0 | 0 | 0 | 0 | 0 | 0 | 0 | 0 | 0
arr96114a-4-10 | 1458.8492 | 14.0166 | 13.9945 | 0.0012561 | 16.5665 | 50.0998 | 129.7977 | 14.0166 | 0.0012561 | 16.4011 | 49.0964 | 130.3472 | 13.9945
arr96114a-4-11 | 1439.8707 | 11.7854 | 11.7698 | 0.00083956 | 12.5014 | 34.5741 | 91.8182 | 11.7854 | 0.00083957 | 12.3913 | 33.9907 | 92.1448 | 11.7698
arr96114a-4-12 | 1441.5373 | 12.5202 | 12.5029 | 0.00099534 | 13.6773 | 39.1014 | 103.9748 | 12.5202 | 0.00099535 | 13.5515 | 38.401 | 104.3686 | 12.5029
arr96114a-4-13 | 1455.4751 | 13.5647 | 13.5439 | 0.0011714 | 15.7047 | 46.7736 | 121.522 | 13.5647 | 0.0011714 | 15.5516 | 45.866 | 122.019 | 13.5439
arr96114a-4-14 | 1430.5775 | 13.404 | 13.3848 | 0.0011963 | 14.8487 | 44.6661 | 120.1501 | 13.404 | 0.0011963 | 14.7052 | 43.8061 | 120.6398 | 13.3848
arr96114a-4-15 | 1425.4248 | 13.23 | 13.2112 | 0.0011504 | 14.5864 | 43.3677 | 117.0787 | 13.23 | 0.0011504 | 14.446 | 42.5413 | 117.5463 | 13.2112
arr96114a-4-16 | 1462.6546 | 13.8007 | 13.7789 | 0.0012559 | 16.0347 | 49.1015 | 125.3213 | 13.8007 | 0.0012559 | 15.8778 | 48.131 | 125.8467 | 13.7789
arr96114a-4-17 | 1457.6827 | 13.4391 | 13.4186 | 0.0011506 | 15.402 | 46.1561 | 119.0512 | 13.4391 | 0.0011506 | 15.2536 | 45.268 | 119.5351 | 13.4186
arr96114a-4-18 | 1451.3737 | 13.4551 | 13.4351 | 0.0012123 | 14.8212 | 46.2867 | 119.9307 | 13.4551 | 0.0012123 | 14.6808 | 45.3932 | 120.4277 | 13.4351
arr96114a-4-1 | 1452.966 | 14.795 | 14.7698 | 0.0013457 | 20.1203 | 53.5581 | 145.2126 | 14.795 | 0.0013457 | 19.8956 | 52.4351 | 145.8141 | 14.7698
arr96114a-4-2 | 1394.2982 | 12.7942 | 12.773 | 0.00093093 | 21.4696 | 33.1725 | 109.0488 | 12.7942 | 0.00093092 | 21.2034 | 32.5891 | 109.3551 | 12.773
arr96114a-4-3 | 1376.7894 | 13.4441 | 13.42 | 0.0011157 | 24.2043 | 35.3983 | 121.1413 | 13.4441 | 0.0011157 | 23.8792 | 34.7441 | 121.4718 | 13.42
arr96114a-4-4 | 1399.6558 | 13.524 | 13.4981 | 0.0011087 | 25.7613 | 36.2512 | 120.8856 | 13.524 | 0.0011087 | 25.4097 | 35.5815 | 121.2063 | 13.4981
arr96114a-4-7 | 1441.1335 | 15.175 | 15.1493 | 0.0014403 | 20.1431 | 56.3259 | 153.8104 | 15.175 | 0.0014403 | 19.9164 | 55.1085 | 154.4752 | 15.1493
arr96114a-4-8 | 1416.2947 | 14.549 | 14.5278 | 0.0013986 | 16.4022 | 51.8803 | 143.3904 | 14.549 | 0.0013986 | 16.2338 | 50.7947 | 144.0265 | 14.5278
arr96114a-4-9 | 1464.6246 | 14.887 | 14.8629 | 0.0014101 | 17.3877 | 57.239 | 146.9935 | 14.887 | 0.0014101 | 17.2112 | 56.0224 | 147.6694 | 14.8629
0 | 0 | 0 | 0 | 0 | 0 | 0 | 0 | 0 | 0 | 0 | 0 | 0 | 0
arr96114b-1-4 | 1405.6519 | 10.1476 | 10.131 | 0.00049663 | 20.0231 | 17.1509 | 65.7999 | 10.1476 | 0.00049664 | 19.782 | 16.9321 | 65.9232 | 10.131
arr96114b-1-5 | 1394.1112 | 10.1238 | 10.1075 | 0.00050361 | 19.5424 | 17.0641 | 65.8838 | 10.1238 | 0.0005036 | 19.3081 | 16.8456 | 66.0083 | 10.1075
arr96114b-1-6 | 1387.0117 | 10.159 | 10.1426 | 0.00051784 | 19.5507 | 17.1924 | 66.4609 | 10.159 | 0.00051781 | 19.3149 | 16.9703 | 66.5866 | 10.1426
arr96114b-1-1 | 1374.9251 | 12.2453 | 12.224 | 0.00070073 | 23.145 | 27.2987 | 99.5039 | 12.2453 | 0.00070073 | 22.8389 | 26.8523 | 99.7351 | 12.224
arr96114b-1-2 | 1336.2143 | 11.6339 | 11.616 | 0.00066892 | 20.0791 | 23.8469 | 91.4206 | 11.6339 | 0.00066892 | 19.8248 | 23.474 | 91.6317 | 11.616
arr96114b-1-3 | 1342.9837 | 13.0265 | 13.0012 | 0.00077607 | 26.8836 | 28.9882 | 113.8184 | 13.0265 | 0.0007761 | 26.4866 | 28.4848 | 114.0598 | 13.0012
arr96114b-1-7 | 1383.5086 | 9.8697 | 9.8578 | 0.00053317 | 13.3958 | 19.4699 | 64.5454 | 9.8697 | 0.00053318 | 13.2649 | 19.2079 | 64.7026 | 9.8578
arr96114b-1-8 | 1371.4976 | 10.0963 | 10.0837 | 0.00054849 | 14.1798 | 19.9097 | 67.8452 | 10.0963 | 0.00054849 | 14.0355 | 19.6359 | 68.0093 | 10.0837
arr96114b-1-9 | 1348.058 | 12.2309 | 12.2124 | 0.00078691 | 19.9526 | 28.0219 | 101.6186 | 12.2309 | 0.00078691 | 19.7046 | 27.5535 | 101.8832 | 12.2124
0 | 0 | 0 | 0 | 0 | 0 | 0 | 0 | 0 | 0 | 0 | 0 | 0 | 0
arr96114b-4tr-1 | 1322.4254 | 11.271 | 11.2534 | 0.00077102 | 19.5147 | 22.1737 | 85.3455 | 11.271 | 0.00077104 | 19.2682 | 21.8359 | 85.5336 | 11.2534
arr96114b-4tr-2 | 1359.7274 | 9.2873 | 9.2737 | 0.00059992 | 15.705 | 15.0986 | 55.449 | 9.2873 | 0.00059993 | 15.533 | 14.9139 | 55.5547 | 9.2737
arr96114b-4tr-11 | 1388.1654 | 9.9297 | 9.9153 | 0.00058109 | 17.177 | 17.3553 | 64.0658 | 9.9297 | 0.0005811 | 16.9845 | 17.1319 | 64.1967 | 9.9153
arr96114b-4tr-12 | 1367.449 | 9.3942 | 9.381 | 0.00053845 | 16.1148 | 14.8347 | 57.3006 | 9.3942 | 0.00053845 | 15.9368 | 14.6555 | 57.4099 | 9.381
arr96114b-4tr-3 | 1396.7828 | 13.8015 | 13.7764 | 0.0010711 | 24.5851 | 38.7789 | 127.1172 | 13.8015 | 0.0010711 | 24.2585 | 38.0409 | 127.4875 | 13.7764
arr96114b-4tr-4 | 1353.8843 | 13.3488 | 13.328 | 0.0010719 | 21.4583 | 34.6028 | 122.1289 | 13.3488 | 0.0010719 | 21.1836 | 33.9647 | 122.4871 | 13.328
arr96114b-4tr-9 | 1360.6638 | 13.1666 | 13.1454 | 0.001034 | 21.525 | 34.0027 | 117.8298 | 13.1666 | 0.001034 | 21.2505 | 33.3835 | 118.1677 | 13.1454
arr96114b-4tr-10 | 1392.2219 | 14.6554 | 14.6243 | 0.00099278 | 31.0176 | 40.444 | 143.3175 | 14.6554 | 0.00099277 | 30.5456 | 39.6441 | 143.6782 | 14.6243
arr96114b-4tr-5 | 1392.5778 | 11.336 | 11.3193 | 0.00069391 | 18.2205 | 25.1408 | 85.1433 | 11.336 | 0.00069391 | 18.0124 | 24.7554 | 85.3583 | 11.3193
arr96114b-4tr-6 | 1337.0099 | 13.1903 | 13.1674 | 0.00083729 | 24.5075 | 30.7422 | 118.7323 | 13.1903 | 0.0008373 | 24.1632 | 30.1947 | 119.0221 | 13.1674
arr96114b-4tr-7 | 1398.4267 | 10.6624 | 10.648 | 0.00060384 | 15.9485 | 22.6138 | 75.1235 | 10.6624 | 0.00060384 | 15.7797 | 22.2877 | 75.312 | 10.648
arr96114b-4tr-8 | 1396.7452 | 11.2651 | 11.2491 | 0.00067011 | 17.4763 | 25.1688 | 84.2567 | 11.2651 | 0.00067012 | 17.282 | 24.7849 | 84.4753 | 11.2491

## standard error of mean
Analysis# | Age (Ma) | Chemical Domain | Session | Mean (Ma) | StdDev | StdErrorMean
Entire Grain |  |  |  | 1422.3913 | 52.7602 | 11.2485
arr96114a-1tr-1 | 1448.4726 | high Th core | session 2 | 1429.1935 | 21.0204 | 7.945
arr96114a-1tr-2 | 1406.9366 | high Th core | session 2
arr96114a-1tr-10 | 1464.3091 | high Th core | session 2
arr96114a-1tr-11 | 1415.7889 | high Th core | session 2
arr96114a-1tr-12 | 1417.246 | high Th core | session 2
arr96114a-1tr-13 | 1415.6628 | high Th core | session 2
arr96114a-1tr-3 | 1435.9385 | high Th core suspect near edge | session 2
arr96114a-1tr-21 | 1336.8905 | high Th outer rim suspect? | session 2 | 1294.0911 | 60.5275 | 42.7994
arr96114a-1tr-22 | 1251.2916 | high Th outer rim suspect? | session 2
arr96114a-1tr-4 | 1427.5302 | low Th outer core | session 2 | 1458.1794 | 39.8149 | 15.0486
arr96114a-1tr-7 | 1527.1116 | low Th outer core | session 2
arr96114a-1tr-8 | 1424.3526 | low Th outer core | session 2
arr96114a-1tr-9 | 1431.5082 | low Th outer core | session 2
arr96114a-1tr-14 | 1479.7258 | low Th outer core | session 2
arr96114a-1tr-15 | 1485.9023 | low Th outer core | session 2
arr96114a-1tr-16 | 1431.1249 | low Th outer core | session 2
arr96114a-1tr-17 | 1421.7373 | low Th outer core2 | session 2 | 1417.3367 | 3.8876 | 1.9438
arr96114a-1tr-18 | 1412.7336 | low Th outer core2 | session 2
arr96114a-1tr-19 | 1418.9815 | low Th outer core2 | session 2
arr96114a-1tr-20 | 1415.8943 | low Th outer core2 | session 2
arr96114a-1tr-5 | 1416.4412 | low Th outer rim | session 2 | 1411.7345 | 6.6563 | 4.7067
arr96114a-1tr-6 | 1407.0278 | low Th outer rim | session 2
Entire Grain |  |  |  | 1395.6963 | 22.9319 | 5.5618
arr96114a-3tr-15 | 1400.6549 | embayed lower (~higher Th) | session 2 | 1406.1157 | 7.7227 | 5.4608
arr96114a-3tr-16 | 1411.5765 | embayed lower (~higher Th) | session 2
arr96114a-3tr-5 | 1428.0529 | embayed lower (~low Th) | session 1 | 1411.4598 | 14.3708 | 8.297
arr96114a-3tr-6 | 1403.3098 | embayed lower (~low Th) | session 1
arr96114a-3tr-17 | 1403.0166 | embayed lower (~low Th) | session 2
arr96114a-3tr-1 | 1392.8862 | high Th core | session 1 | 1384.3968 | 5.5861 | 2.4982
arr96114a-3tr-2 | 1385.9505 | high Th core | session 1
arr96114a-3tr-9 | 1378.1687 | high Th core | session 2
arr96114a-3tr-10 | 1381.0287 | high Th core | session 2
arr96114a-3tr-11 | 1383.95 | high Th core | session 2
arr96114a-3tr-7 | 1354.0642 | high Th band | session 1 | 1355.0747 | 1.4291 | 1.0105
arr96114a-3tr-8 | 1356.0852 | high Th band | session 1
arr96114a-3tr-3 | 1411.1082 | low Th edge | session 1 | 1409.6185 | 22.0458 | 9.8592
arr96114a-3tr-13 | 1426.5666 | low Th edge | session 2
arr96114a-3tr-14 | 1425.906 | low Th edge | session 2
arr96114a-3tr-4 | 1412.0853 | low Th edge(right) | session 1
arr96114a-3tr-12 | 1372.4265 | low Th edge(right) | session 2
Entire Grain |  |  |  | 1435.5755 | 26.5707 | 6.6427
arr96114a-4-10 | 1458.8492 | cluster-low | session 2 | 1446.7524 | 10.5092 | 6.0675
arr96114a-4-11 | 1439.8707 | cluster-low | session 2
arr96114a-4-12 | 1441.5373 | cluster-low | session 2
arr96114a-4-13 | 1455.4751 | cluster-low2 | session 2 | 1437.1592 | 16.07 | 9.278
arr96114a-4-14 | 1430.5775 | cluster-low2 | session 2
arr96114a-4-15 | 1425.4248 | cluster-low2 | session 2
arr96114a-4-16 | 1462.6546 | cluster-lower Th | session 2 | 1456.1693 | 5.0862 | 2.5431
arr96114a-4-17 | 1457.6827 | cluster-lower Th | session 2
arr96114a-4-18 | 1451.3737 | cluster-lower Th | session 2
arr96114a-4-1 | 1452.966 | edge hi/low | session 2
arr96114a-4-2 | 1394.2982 | high | session 2 | 1390.2478 | 11.9592 | 6.9046
arr96114a-4-3 | 1376.7894 | high | session 2
arr96114a-4-4 | 1399.6558 | high | session 2
arr96114a-4-7 | 1441.1335 | v low | session 2 | 1440.6842 | 24.1681 | 13.9534
arr96114a-4-8 | 1416.2947 | v low | session 2
arr96114a-4-9 | 1464.6246 | v low | session 2
Entire Grain |  |  |  | 1371.5513 | 24.1918 | 8.0639
arr96114b-1-4 | 1405.6519 | high Th band center | session 2 | 1395.5916 | 9.4078 | 5.4316
arr96114b-1-5 | 1394.1112 | high Th band center | session 2
arr96114b-1-6 | 1387.0117 | high Th band center | session 2
arr96114b-1-1 | 1374.9251 | low Th edge | session 2 | 1351.3744 | 20.6745 | 11.9364
arr96114b-1-2 | 1336.2143 | low Th edge | session 2
arr96114b-1-3 | 1342.9837 | low Th edge | session 2
arr96114b-1-7 | 1383.5086 | med Th edge | session 2 | 1367.6881 | 18.0297 | 10.4094
arr96114b-1-8 | 1371.4976 | med Th edge | session 2
arr96114b-1-9 | 1348.058 | med Th edge | session 2
Entire Grain |  |  |  | 1370.4331 | 24.4219 | 8.1406
arr96114b-4tr-1 | 1322.4254 | high Th core | session 1 | 1359.4418 | 27.4436 | 13.7218
arr96114b-4tr-2 | 1359.7274 | high Th core | session 1
arr96114b-4tr-11 | 1388.1654 | high Th core | session 2
arr96114b-4tr-12 | 1367.449 | high Th core | session 2
arr96114b-4tr-3 | 1396.7828 | low Th rim | session 1 | 1375.8882 | 21.7511 | 10.8755
arr96114b-4tr-4 | 1353.8843 | low Th rim | session 2
arr96114b-4tr-9 | 1360.6638 | low Th rim | session 2
arr96114b-4tr-10 | 1392.2219 | low Th rim | session 2
arr96114b-4tr-5 | 1392.5778 | med Th rim | session 2 | 1381.1899 | 29.5558 | 14.7779
arr96114b-4tr-6 | 1337.0099 | med Th rim | session 2
arr96114b-4tr-7 | 1398.4267 | med Th rim | session 2
arr96114b-4tr-8 | 1396.7452 | med Th rim | session 2