## SummaryTable
Summary of lithologic rankings
| Qaya | Qaya_fp | Qtr | Qao | QTcr | QTsa | QTst | QTsp | Tca | Tsm
Proportion of clays | 0 | 0.27 | 0.11 | 0 | 0.23 | 0.1 | 0.19 | 0.06 | 0.41 | 0.05
Ranking based on K-means of clays (0-9, 9-20, >20%) | 2 | 0 | 1 | 2 | 0 | 1 | 0 | 2 | 0 | 2
Value of storage zone thickness at 0.5 cumulative value | >50 | 17 | 31 | 57 | 43 | 73 | 19 | 270 | 37 | 89
Ranking based on 0.5 cumulative value (0-25, 25-50, >50 ft) | 2 | 0 | 1 | 2 | 1 | 2 | 0 | 2 | 1 | 2
Note: Values inferred for Qaya based on Connell (2008) and Bear Canyon Qha descriptions
Summary of hydraulic data
| Qaya | Qaya_fp | Qtr | Qao | QTcr | QTsa | QTst | QTsp | Tca | Tsm
Ksat horiz from median (ft/day); from Andy pump test compilation | 63 | 63 | 13 | 13 | 13 | 63 | 18 | 13 | 7 | 23
Ksat vertic from Andy infiltration compilation | 18 |  |  | 0.9
Notes:
For Qaya, Ksat vertic is the avg of 25.2 and 11.3
For Qaya, Ksat horiz is picked as the same as that of QTsa
For Qaya_fp, Ksat horiz is picked as the same as QTsa
For Qao, Ksat horiz is picked as same as QTsp

## TabulatedPermThicknesses
Tabulations of storage zone thicknesses (includes sand, muddy sand, and pebbly sand)
Hydrostratigraphic unit
Well | Qaya_fp | Qtr | Qao | QTcr | QTsa | QTst | QTsp | Tca | Tsm
ASR-1* |  | 60
ASR-1* |  | 78
ASR-1* |  |  |  |  | 208
ASR-1 |  |  |  |  | 3
ASR-1 |  |  |  |  | 56
ASR-1 |  |  |  |  | 83
ASR-1 |  |  |  |  | 29
ASR-1 |  |  |  |  | 17
ASR-1* |  |  |  |  | 54
Bu-1 |  |  |  |  | 9
Bu-1 |  |  |  |  | 3
Bu-1 |  |  |  |  | 29
Bu-1 |  |  |  |  | 150
Bu-1 |  |  |  |  | 99
Bu-1 |  |  |  |  | 51
Bu-1 |  |  |  |  | 18
Bu-1 |  |  |  |  | 4
Bu-1 |  |  |  |  | 7
Bu-1 |  |  |  |  | 30
Bu-1 |  |  |  |  | 2
Bu-1* |  |  |  |  | 38
Bu-5* | [6 empty] | 44
Bu-5 | [6 empty] | 61
Bu-5* | [6 empty] | 28
Bu-5* | [5 empty] | 8
Bu-5 | [5 empty] | 18
Bu-5* | [5 empty] | 20
Bu-5* |  |  |  |  | 31
Bu-5 |  |  |  |  | 64
Bu-5 |  |  |  |  | 126
Bu-5 |  |  |  |  | 73
Bu-5 |  |  |  |  | 59
Bu-5 |  |  |  |  | 35
Bu-5* |  |  |  |  | 59
Ch-5* |  |  |  |  | >15
Ch-5 |  |  |  |  | 3
Ch-5 |  |  |  |  | 39
Ch-5 |  |  |  |  | 8
Ch-5 |  |  |  |  | 27
Ch-5 |  |  |  |  | 14
Ch-5 |  |  |  |  | 132
Ch-5 |  |  |  |  | 51
Ch-5 |  |  |  |  | 77
Ch-5 |  |  |  |  | 51
Ch-5* |  |  |  |  | 60
Ch-5 | [7 empty] | 67
Ch-5 | [7 empty] | 56
Ch-5 | [7 empty] | 48
Ch-5 | [7 empty] | 62
Ch-5 | [7 empty] | 6
Ch-5 | [7 empty] | 37
Ch-5 | [7 empty] | 6
Ch-5 | [7 empty] | 6
Ch-5 | [7 empty] | 25
Ch-5 | [7 empty] | 42
Ch-5 | [7 empty] | 56
Ch-5 | [7 empty] | 9
Ch-5 | [7 empty] | 15
Ch-5 | [7 empty] | 58
Ch-5 | [7 empty] | 26
Ch-5 | [7 empty] | 2
Ch-5 | [7 empty] | 24
Ch-5 | [7 empty] | 25
Ch-5 | [7 empty] | 10
Ch-5 | [7 empty] | 23
Ch-5 | [7 empty] | 9
Ch-5 | [7 empty] | 12
Ch-5 | [7 empty] | 4
Ch-5 | [7 empty] | 10
Ch-5 | [8 empty] | 93
Ch-5 | [8 empty] | 38
Ch-5 | [8 empty] | 83
Ch-5 | [8 empty] | 129
We-1* | [6 empty] | 10
We-1 | [6 empty] | 14
We-1 | [6 empty] | 11
We-1 | [6 empty] | 14
We-1 | [6 empty] | 11
We-1 | [6 empty] | 6
We-1 | [6 empty] | 4
We-1 | [6 empty] | 24
We-1 | [6 empty] | 36
We-1* | [6 empty] | 4
We-1* | [5 empty] | 14
We-1 | [5 empty] | 16
We-1 | [5 empty] | 20
We-1 | [5 empty] | 1
We-1* |  |  |  |  | 58
We-1 |  |  |  |  | 44
We-1* |  |  |  |  | 36
We-1 |  |  |  |  | 52
We-1 |  |  |  |  | 86
We-1 |  |  |  |  | 24
We-1 |  |  |  |  | 20
We-1 |  |  |  |  | 22
We-1 |  |  |  |  | 17
We-1 |  |  |  |  | 89
We-1 |  |  |  |  | 3
We-1* |  |  |  |  | 24
We-2* | [6 empty] | 41
We-2* | [6 empty] | 50
We-2* | [5 empty] | 17
We-2* |  |  |  |  | 253
We-2 |  |  |  |  | 57
We-2 |  |  |  |  | 98
We-2 |  |  |  |  | 32
We-2 |  |  |  |  | 28
We-2 |  |  |  |  | 34
We-2 |  |  |  |  | 10
We-2* |  |  |  |  | 27
Wa-1* | [6 empty] | 10
Wa-1 | [6 empty] | 405
Wa-1 | [6 empty] | 9
Wa-1 | [6 empty] | 51
Wa-2* |  |  | 54
Wa-2* | [6 empty] | 52
Wa-2 | [6 empty] | 89
Wa-2 | [6 empty] | 25
Wa-2 | [6 empty] | 47
Wa-2* | [6 empty] | 45
Wa-2* | [5 empty] | 10
Wa-2* | [5 empty] | 7
Wa-2* |  |  |  |  | 207
Wa-2 |  |  |  |  | 11
Wa-2 |  |  |  |  | 73
Wa-2 |  |  |  |  | 38
Wa-2 |  |  |  |  | 4
Wa-2 |  |  |  |  | 10
Wa-2 |  |  |  |  | 29
Wa-2 |  |  |  |  | 7
Wa-2 |  |  |  |  | 21
Wa-2 |  |  |  |  | 40
Wa-2 |  |  |  |  | 75
Wa-2 |  |  |  |  | 9
Th-1* |  |  | 140
Th-1* | [6 empty] | 21
Th-1* | [6 empty] | 53
Th-1* | [5 empty] | 28
Th-1* |  |  |  |  | 363
Th-1 |  |  |  |  | 12
Th-1 |  |  |  |  | 3
Th-1 |  |  |  |  | 133
Th-1* |  |  |  |  | 62
Po-1A* |  |  | 30
Po-1A* | [6 empty] | 411
Po-4* | [6 empty] | 421
Po-4* | [6 empty] | 32
Po-4 | [5 empty] | 6
Mi-1* |  |  |  | 31
Mi-1 |  |  |  | 35
Mi-1 |  |  |  | 28
Mi-1 |  |  |  | 12
Mi-1 |  |  |  | 46
Mi-1 |  |  |  | 29
Mi-1 |  |  |  | 25
Mi-1 |  |  |  | 77
Mi-1 |  |  |  | 17
Mi-1 |  |  |  | 46
Mi-1 |  |  |  | 27
Mi-1 |  |  |  | 57
Mi-1 |  |  |  | 19
Mi-1 |  |  |  | 11
Mi-1 |  |  |  | 73
Mi-1 |  |  |  | 10
Mi-1 |  |  |  | 69
Mi-1 |  |  |  | 55
Mi-1 |  |  |  | 60
Mi-1 |  |  |  | 7
Mi-1 |  |  |  | 4
Mi-1 |  |  |  | 36
Mi-1 |  |  |  | 11
Mi-1 |  |  |  | 1
Mi-1 |  |  |  | 5
Mi-1 |  |  |  | 14
Mi-1 |  |  |  | 13
Mi-1 |  |  |  | 11
Mi-1 |  |  |  | 3
Mi-1 |  |  |  | 20
Mi-1 | [7 empty] | 8
Mi-1 | [7 empty] | 4
Mi-1 | [7 empty] | 6
SB-1 |  | 18
SB-1 |  | 17
SB-1 |  | 19
SB-1* |  | 27
SB-1* |  |  |  |  | 104
SB-1 |  |  |  |  | 28
SB-1 |  |  |  |  | 5
SB-1 |  |  |  |  | 60
SB-1 |  |  |  |  | 44
SB-1 |  |  |  |  | 84
SB-1 |  |  |  |  | 36
SB-1 |  |  |  |  | 64
SB-1 |  |  |  |  | 7
SB-1 |  |  |  |  | 3
SB-1 |  |  |  |  | 19
SB-1 |  |  |  |  | 72
SB-1 |  |  |  |  | 67
SB-1 |  |  |  |  | 47
SB-1 |  |  |  |  | 3
SB-1 |  |  |  |  | 47
SB-1 |  |  |  |  | 18
SB-1 |  |  |  |  | 9
SB-1 |  |  |  |  | 5
SB-1 |  |  |  |  | 3
SJ-2* | 14
SJ-2 | 6
SJ-2 | 17
SJ-2* | 25
SJ-2* |  |  |  | 73
SJ-2 |  |  |  | 16
SJ-2 |  |  |  | 58
SJ-2 |  |  |  | 38
SJ-2 |  |  |  | 4
SJ-2 |  |  |  | 6
SJ-2 |  |  |  | 4
SJ-2 |  |  |  | 19
SJ-2 |  |  |  | 12
SJ-2 |  |  |  | 5
SJ-2 |  |  |  | 16
SJ-2 |  |  |  | 25
SJ-2 |  |  |  | 14
SJ-2 |  |  |  | 31
SJ-2 |  |  |  | 28
SJ-2 |  |  |  | 28
SJ-2 |  |  |  | 28
SJ-2 |  |  |  | 49
SJ-2 |  |  |  | 51
SJ-2 |  |  |  | 5
SJ-2 |  |  |  | 5
SJ-2 | [7 empty] | 5
SJ-2 | [7 empty] | 3
SJ-2 | [7 empty] | 3
SJ-2 | [7 empty] | 37
SJ-2 | [7 empty] | 8
Ya-3* |  | 10
Ya-3 |  | 11
Ya-3 |  | 3
Ya-3 |  | 12
Ya-3* |  | 31
Ya-3* |  |  |  |  | 17
Ya-3 |  |  |  |  | 2
Ya-3 |  |  |  |  | 14
Ya-3 |  |  |  |  | 8
Ya-3 |  |  |  |  | 20
Ya-3 |  |  |  |  | 5
Ya-3 |  |  |  |  | 21
Ya-3 |  |  |  |  | 77
Ya-3 |  |  |  |  | 10
Ya-3 |  |  |  |  | 50
Ya-3 |  |  |  |  | 31
Ya-3 |  |  |  |  | 16
Ya-3 |  |  |  |  | 12
Ya-3 |  |  |  |  | 9
Ya-3 |  |  |  |  | 10
Ya-3 |  |  |  |  | 10
Ya-3 |  |  |  |  | 13
Ya-3 |  |  |  |  | 26
Ya-3 |  |  |  |  | 41
Ya-3 |  |  |  |  | 10
Ya-3 |  |  |  |  | 16
Ya-3 |  |  |  |  | 77
Ya-3 |  |  |  |  | 54
Ya-3 |  |  |  |  | 40
Ya-3 |  |  |  |  | 9
Ya-3 |  |  |  |  | 6
Ya-3 |  |  |  |  | 47
Ya-3 |  |  |  |  | 3
Ya-3 |  |  |  |  | 2
Ya-3 |  |  |  |  | 43
Ya-3 |  |  |  |  | 3
Ya-3 |  |  |  |  | 3
Ya-3 |  |  |  |  | 5
Ya-3 |  |  |  |  | 6
Ya-3 |  |  |  |  | 23
Ya-3 | [7 empty] | 6
Ya-3 | [7 empty] | 9
Ya-3 | [7 empty] | 4
Ya-3 | [7 empty] | 7
Ya-3 | [7 empty] | 6
Ya-3 | [7 empty] | 2
Ya-3 | [7 empty] | 3
Ya-3 | [7 empty] | 4
Ya-3 | [7 empty] | 4
Ya-3 | [7 empty] | 7
Ya-3 | [7 empty] | 18
Ya-3 | [7 empty] | 4
Ya-3 | [7 empty] | 3
Va-3* |  |  | 44
Va-3* |  |  |  |  | 68
Va-3 |  |  |  |  | 5
Va-3 |  |  |  |  | 325
Va-3 |  |  |  |  | 6
Va-3 |  |  |  |  | 33
Va-3 |  |  |  |  | 82
Va-3 |  |  |  |  | 6
Va-3 |  |  |  |  | 43
Va-3 |  |  |  |  | 4
Va-3 |  |  |  |  | 25
Va-3 |  |  |  |  | 80
Va-3 |  |  |  |  | 32
Va-3 |  |  |  |  | 11
Va-3 |  |  |  |  | 12
Va-3 |  |  |  |  | 8
Va-3 |  |  |  |  | 8
Va-3 |  |  |  |  | 43
Va-3 |  |  |  |  | 42
Note:
* by well name denotes a minimum value. For minimum values, I excluded those that are <20 ft and marked by gray shade
Statistics of storage zone thicknesses per hydrostratigraphic unit
| Qaya_fp | Qtr | Qao | QTcr | QTsa | QTst | QTsp | Tca | Tsm
Minimum | 6 | 3 | 30 | 1 | 2 | 1 | 4 | 2 | 38
Q1 | 12 | 11.5 | 33.5 | 11 | 9 | 7.25 | 11 | 4 | 49.25
Median | 18 | 18 | 49 | 20 | 28 | 15 | 32 | 8 | 88
Mean | 15.5 | 26 | 67 | 26.8039 | 42.5137 | 13.75 | 69.9655 | 17.5333 | 85.75
Std Dev | 7.8528 | 22.9913 | 49.6521 | 21.2132 | 54.2707 | 7.5694 | 120.1283 | 18.8988 | 37.4644
Q3 | 19 | 29 | 75.5 | 37 | 55.5 | 18.5 | 51 | 25 | 102
Maximum | 25 | 78 | 140 | 77 | 363 | 28 | 421 | 67 | 129
Number | 4 | 11 | 4 | 51 | 146 | 12 | 29 | 45 | 4
`

## CumulativePermThicknesses
Plots of cumulative storage zone thicknesses per hydrostratigraphic unit
Hydrostratigraphic unit Qaya_fp |  |  | Hydrostratigraphic unit Qtr |  |  | Hydrostratigraphic unit Qao |  |  | Hydrostratigraphic unit QTcr |  |  | Hydrostratigraphic unit QTsa |  |  | Hydrostratigraphic unit QTst |  |  | Hydrostratigraphic unit QTsp |  |  | Hydrostratigraphic unit Tca |  |  | Hydrostratigraphic unit Tsm |  |  | Note for all units:
Storage zone thickness (ft), unsorted* | Cumulative fraction (out of 1) | Storage zone thickness (ft), sorted | Storage zone thickness (ft), unsorted | Cumulative fraction (out of 1) | Storage zone thickness (ft), sorted | Storage zone thickness (ft), unsorted | Cumulative fraction (out of 1) | Storage zone thickness (ft), sorted | Storage zone thickness (ft), unsorted | Cumulative fraction (out of 1) | Storage zone thickness (ft), sorted | Storage zone thickness (ft), unsorted | Cumulative fraction (out of 1) | Storage zone thickness (ft), sorted | Storage zone thickness (ft), unsorted | Cumulative fraction (out of 1) | Storage zone thickness (ft), sorted | Storage zone thickness (ft), unsorted | Cumulative fraction (out of 1) | Storage zone thickness (ft), sorted | Storage zone thickness (ft), unsorted | Cumulative fraction (out of 1) | Storage zone thickness (ft), sorted | Storage zone thickness (ft), unsorted | Cumulative fraction (out of 1) | Storage zone thickness (ft), sorted | For minimum values, I excluded <20 ft
6 | 0.125 | 6 | 60 | 0.01087 | 3 | 54 | 0.11194 | 30 | 31 | 0.00073153 | 1 | 208 | 0.0003231 | 2 | 18 | 0.0091743 | 1 | 44 | 0.001995 | 4 | 67 | 0.0025349 | 2 | 93 | 0.11079 | 38
17 | 0.47917 | 17 | 78 | 0.050725 | 11 | 140 | 0.27612 | 44 | 35 | 0.0029261 | 3 | 3 | 0.0006462 | 2 | 20 | 0.06422 | 6 | 61 | 0.0049875 | 6 | 56 | 0.0050697 | 2 | 38 | 0.35277 | 83
25 | 1 | 25 | 18 | 0.094203 | 12 | 30 | 0.47761 | 54 | 28 | 0.0058522 | 4 | 56 | 0.00096931 | 2 | 16 | 0.21101 | 16 | 28 | 0.0094763 | 9 | 48 | 0.008872 | 3 | 83 | 0.62391 | 93
*From Sheet TabulatedPermeableThicknesses | Total thickness: | 48 | 17 | 0.1558 | 17 | 44 | 1 | 140 | 12 | 0.0087783 | 4 | 83 | 0.001454 | 3 | 20 | 0.37615 | 18 | 14 | 0.014963 | 11 | 62 | 0.012674 | 3 | 129 | 1 | 129
|  |  | 19 | 0.22101 | 18 | *From Sheet TabulatedPermeableThicknesses | Total thickness: | 268 | 46 | 0.011704 | 4 | 29 | 0.0019386 | 3 | 1 | 0.55963 | 20 | 11 | 0.020449 | 11 | 6 | 0.016477 | 3 | *From Sheet TabulatedPermeableThicknesses | Total thickness: | 343
|  |  | 27 | 0.28986 | 19 |  |  |  | 29 | 0.015362 | 5 | 17 | 0.0024233 | 3 | 28 | 0.74312 | 20 | 14 | 0.027431 | 14 | 37 | 0.020279 | 3
|  |  | 11 | 0.38768 | 27 |  |  |  | 25 | 0.01902 | 5 | 54 | 0.0029079 | 3 | 6 | 1 | 28 | 11 | 0.034414 | 14 | 6 | 0.025349 | 4
|  |  | 3 | 0.5 | 31 |  |  |  | 77 | 0.022677 | 5 | 9 | 0.0033926 | 3 | *From Sheet TabulatedPermeableThicknesses | Total thickness: | 109 | 6 | 0.044888 | 21 | 6 | 0.030418 | 4
|  |  | 12 | 0.71739 | 60 |  |  |  | 17 | 0.026335 | 5 | 3 | 0.0038772 | 3 |  |  |  | 4 | 0.056858 | 24 | 25 | 0.035488 | 4
|  |  | 31 | 1 | 78 |  |  |  | 46 | 0.030724 | 6 | 29 | 0.0043619 | 3 |  |  |  | 24 | 0.069327 | 25 | 42 | 0.040558 | 4
|  |  | *From Sheet TabulatedPermeableThicknesses | Total thickness: | 276 |  |  |  | 27 | 0.035845 | 7 | 150 | 0.0048465 | 3 |  |  |  | 36 | 0.083292 | 28 | 56 | 0.045627 | 4
[9 empty] | 57 | 0.04316 | 10 | 99 | 0.0053312 | 3 |  |  |  | 41 | 0.099252 | 32 | 9 | 0.050697 | 4
[9 empty] | 19 | 0.051207 | 11 | 51 | 0.0058158 | 3 |  |  |  | 50 | 0.11721 | 36 | 15 | 0.057034 | 5
[9 empty] | 11 | 0.059254 | 11 | 18 | 0.0063005 | 3 |  |  |  | 405 | 0.13766 | 41 | 58 | 0.064639 | 6
[9 empty] | 73 | 0.067301 | 11 | 4 | 0.0069467 | 4 |  |  |  | 9 | 0.1596 | 44 | 26 | 0.072243 | 6
[9 empty] | 10 | 0.076079 | 12 | 7 | 0.0075929 | 4 |  |  |  | 51 | 0.18204 | 45 | 2 | 0.079848 | 6
[9 empty] | 69 | 0.084857 | 12 | 30 | 0.0082391 | 4 |  |  |  | 52 | 0.20549 | 47 | 24 | 0.087452 | 6
[9 empty] | 55 | 0.094367 | 13 | 2 | 0.0090468 | 5 |  |  |  | 89 | 0.23042 | 50 | 25 | 0.095057 | 6
[9 empty] | 60 | 0.10461 | 14 | 38 | 0.0098546 | 5 |  |  |  | 25 | 0.25586 | 51 | 10 | 0.10266 | 6
[9 empty] | 7 | 0.11485 | 14 | 31 | 0.010662 | 5 |  |  |  | 47 | 0.2818 | 52 | 23 | 0.11153 | 7
[9 empty] | 4 | 0.12655 | 16 | 64 | 0.01147 | 5 |  |  |  | 45 | 0.30823 | 53 | 9 | 0.12041 | 7
[9 empty] | 36 | 0.13826 | 16 | 126 | 0.012278 | 5 |  |  |  | 21 | 0.33865 | 61 | 12 | 0.13054 | 8
[9 empty] | 11 | 0.15069 | 17 | 73 | 0.013247 | 6 |  |  |  | 53 | 0.38304 | 89 | 4 | 0.14068 | 8
Value at 0.5 cumulative fraction: 17.3 (rounded to 17) | [8 empty] | 1 | 0.16459 | 19 | 59 | 0.014216 | 6 |  |  |  | 411 | 0.58504 | 405 | 10 | 0.15209 | 9
Rank of 0 | [5 empty] | Value at 0.5 cumulative fraction: 57 |  |  | 5 | 0.17849 | 19 | 35 | 0.015186 | 6 |  |  |  | 421 | 0.79002 | 411 | 8 | 0.1635 | 9 | Value at 0.5 cumulative fraction: 88.5 (rounded to 89)
[6 empty] | Rank of 2 |  |  | 14 | 0.19312 | 20 | 59 | 0.016155 | 6 |  |  |  | 32 | 1 | 421 | 4 | 0.1749 | 9 | Rank of 2
[9 empty] | 13 | 0.21141 | 25 | 3 | 0.017286 | 7 |  |  |  | *From Sheet TabulatedPermeableThicknesses | Total thickness: | 2005 | 6 | 0.18758 | 10
[9 empty] | 11 | 0.2297 | 25 | 39 | 0.018417 | 7 | Value at 0.5 cumulative fraction: 19.3 (rounded to 19) | [5 empty] | 5 | 0.20025 | 10
[9 empty] | 3 | 0.24945 | 27 | 8 | 0.019548 | 7 | Rank of 0 | [5 empty] | 3 | 0.21546 | 12
[9 empty] | 20 | 0.26993 | 28 | 27 | 0.02084 | 8 | [6 empty] | 3 | 0.23447 | 15
|  |  | Value at 0.5 cumulative fraction: 31 | [5 empty] | 73 | 0.29042 | 28 | 14 | 0.022132 | 8 | [6 empty] | 37 | 0.25729 | 18
|  |  | Rank of 1 | [5 empty] | 16 | 0.3109 | 28 | 132 | 0.023425 | 8 | [6 empty] | 8 | 0.28644 | 23
[9 empty] | 58 | 0.33138 | 28 | 51 | 0.024717 | 8 | [6 empty] | 6 | 0.31686 | 24
[9 empty] | 38 | 0.3526 | 29 | 77 | 0.026171 | 9 | [6 empty] | 9 | 0.34854 | 25
[9 empty] | 4 | 0.37527 | 31 | 51 | 0.027625 | 9 | [6 empty] | 4 | 0.38023 | 25
[9 empty] | 6 | 0.39795 | 31 | 60 | 0.029079 | 9 | [6 empty] | 7 | 0.41318 | 26
[9 empty] | 4 | 0.42356 | 35 | 58 | 0.030533 | 9 | [6 empty] | 6 | 0.46008 | 37
[9 empty] | 19 | 0.44989 | 36 | 44 | 0.031987 | 9 | [6 empty] | 2 | 0.50697 | 37
[9 empty] | 12 | 0.47769 | 38 | 36 | 0.033603 | 10 | [6 empty] | 3 | 0.5602 | 42
[9 empty] | 5 | 0.51134 | 46 | 52 | 0.035218 | 10 | [6 empty] | 4 | 0.62104 | 48
[9 empty] | 16 | 0.54499 | 46 | 86 | 0.036834 | 10 | [6 empty] | 4 | 0.69202 | 56
[9 empty] | 25 | 0.58083 | 49 | 24 | 0.038449 | 10 | [6 empty] | 7 | 0.76299 | 56
[9 empty] | 14 | 0.61814 | 51 | 20 | 0.040065 | 10 | [6 empty] | 18 | 0.8365 | 58
[9 empty] | 31 | 0.65838 | 55 | 22 | 0.04168 | 10 | [6 empty] | 4 | 0.91508 | 62
[9 empty] | 28 | 0.70007 | 57 | 17 | 0.043457 | 11 | [6 empty] | 3 | 1 | 67
[9 empty] | 28 | 0.7425 | 58 | 89 | 0.045234 | 11 | [6 empty] | *From Sheet TabulatedPermeableThicknesses | Total thickness: | 789
[9 empty] | 28 | 0.78639 | 60 | 3 | 0.047173 | 12 |  |  |  | Value at 0.5 cumulative fraction: 269.6 (rounded to 270)
[9 empty] | 49 | 0.83687 | 69 | 24 | 0.049111 | 12 |  |  |  | Rank of 2
[9 empty] | 51 | 0.89027 | 73 | 253 | 0.05105 | 12
[9 empty] | 5 | 0.94367 | 73 | 57 | 0.05315 | 13
[9 empty] | 5 | 1 | 77 | 98 | 0.055412 | 14
[9 empty] | *From Sheet TabulatedPermeableThicknesses | Total thickness: | 1367 | 32 | 0.057674 | 14
[12 empty] | 28 | 0.060258 | 16
[12 empty] | 34 | 0.062843 | 16
[12 empty] | 10 | 0.06559 | 17
[12 empty] | 27 | 0.068336 | 17
[12 empty] | 207 | 0.071244 | 18
[12 empty] | 11 | 0.074152 | 18
[12 empty] | 73 | 0.077221 | 19
[12 empty] | 38 | 0.080452 | 20
[12 empty] | 4 | 0.083683 | 20
[12 empty] | 10 | 0.087076 | 21
[12 empty] | 29 | 0.090468 | 21
[12 empty] | 7 | 0.094023 | 22
[12 empty] | 21 | 0.097738 | 23
[12 empty] | 40 | 0.10162 | 24 | [6 empty] | Value at 0.5 cumulative fraction:37
[12 empty] | 75 | 0.10549 | 24 | [6 empty] | Rank of 1
[12 empty] | 9 | 0.10953 | 25
[12 empty] | 363 | 0.11373 | 26
[12 empty] | 12 | 0.11809 | 27
[12 empty] | 3 | 0.12246 | 27
[12 empty] | 133 | 0.12698 | 28
[9 empty] | Value at 0.5 cumulative fraction: 43 |  |  | 62 | 0.1315 | 28
[9 empty] | Rank of 1 |  |  | 104 | 0.13619 | 29
[12 empty] | 28 | 0.14087 | 29
[12 empty] | 5 | 0.14556 | 29
[12 empty] | 60 | 0.1504 | 30
[12 empty] | 44 | 0.15541 | 31
[12 empty] | 84 | 0.16042 | 31
[12 empty] | 36 | 0.16559 | 32
[12 empty] | 64 | 0.17076 | 32
[12 empty] | 7 | 0.17609 | 33
[12 empty] | 3 | 0.18158 | 34
[12 empty] | 19 | 0.18724 | 35
[12 empty] | 72 | 0.19305 | 36
[12 empty] | 67 | 0.19887 | 36
[12 empty] | 47 | 0.20501 | 38
[12 empty] | 3 | 0.21115 | 38
[12 empty] | 47 | 0.21745 | 39
[12 empty] | 18 | 0.22391 | 40
[12 empty] | 9 | 0.23037 | 40
[12 empty] | 5 | 0.237 | 41
[12 empty] | 3 | 0.24378 | 42
[12 empty] | 2 | 0.25073 | 43
[12 empty] | 14 | 0.25767 | 43
[12 empty] | 8 | 0.26462 | 43
[12 empty] | 20 | 0.27173 | 44
[12 empty] | 5 | 0.27884 | 44
[12 empty] | 21 | 0.28643 | 47
[12 empty] | 77 | 0.29402 | 47
[12 empty] | 10 | 0.30162 | 47
[12 empty] | 50 | 0.30969 | 50
[12 empty] | 31 | 0.31793 | 51
[12 empty] | 16 | 0.32617 | 51
[12 empty] | 12 | 0.33441 | 51
[12 empty] | 9 | 0.34281 | 52
[12 empty] | 10 | 0.35153 | 54
[12 empty] | 10 | 0.36026 | 54
[12 empty] | 13 | 0.36931 | 56
[12 empty] | 26 | 0.37851 | 57
[12 empty] | 41 | 0.38788 | 58
[12 empty] | 10 | 0.39742 | 59
[12 empty] | 16 | 0.40695 | 59
[12 empty] | 77 | 0.41664 | 60
[12 empty] | 54 | 0.42633 | 60
[12 empty] | 40 | 0.43635 | 62
[12 empty] | 9 | 0.44669 | 64
[12 empty] | 6 | 0.45703 | 64
[12 empty] | 47 | 0.46785 | 67
[12 empty] | 3 | 0.47884 | 68
[12 empty] | 2 | 0.49047 | 72
[12 empty] | 43 | 0.50226 | 73
[12 empty] | 3 | 0.51405 | 73
[12 empty] | 3 | 0.52617 | 75
[12 empty] | 5 | 0.53861 | 77
[12 empty] | 6 | 0.55105 | 77
[12 empty] | 23 | 0.56349 | 77
[12 empty] | 68 | 0.57641 | 80
[12 empty] | 5 | 0.58966 | 82
[12 empty] | 325 | 0.60307 | 83
[12 empty] | 6 | 0.61664 | 84
[12 empty] | 33 | 0.63053 | 86
[12 empty] | 82 | 0.64491 | 89
[12 empty] | 6 | 0.66074 | 98
[12 empty] | 43 | 0.67674 | 99
[12 empty] | 4 | 0.69354 | 104
[12 empty] | 25 | 0.71389 | 126
[12 empty] | 80 | 0.73522 | 132
[12 empty] | 32 | 0.7567 | 133
[12 empty] | 11 | 0.78094 | 150
[12 empty] | 12 | 0.81438 | 207
[12 empty] | 8 | 0.84798 | 208
[12 empty] | 8 | 0.88885 | 253
[12 empty] | 43 | 0.94136 | 325
[12 empty] | 42 | 1 | 363
[12 empty] | *From Sheet TabulatedPermeableThicknesses | Total thickness: | 6190
Value at 0.5 cumulative fraction: 73
Rank of 1

## ClayBedProportions
Proportion of clay beds in studied wells (for vadose zone and upper aquifer; excludes deeper aquifer)
| Qaya_fp thicknesses (ft) |  |  | Qtr thicknesses (ft) |  |  | Qao thicknesses (ft) |  |  | QTcr thicknesses (ft) |  |  | QTsa thicknesses (ft) |  |  | QTst thicknesses (ft) |  |  | QTsp thicknesses (ft) |  |  | Tca thicknesses |  | Tsm thicknesses
Well | clay | muddy sand | sand | clay | muddy sand | sand | clay | muddy sand | sand | clay | muddy sand | sand | clay | muddy sand | sand | clay | muddy sand | sand | clay | muddy sand | sand | clay | sand + muddy sand | clay | sand + muddy sand
ASR-1 |  |  |  | 10 | 45 | 93 | [6 empty] | 52 | 72 | 378
Bu-1 | [12 empty] | 29 | 133 | 313
Bu-5 | [12 empty] | 49 | 158 | 290 | 13 | 44 | 2 | 9 | 19 | 114
Ch-5 | [12 empty] | 40 | 112 | 365 | [6 empty] | 141 | 638 | 17 | 343
We-1 | [12 empty] | 95 | 175 | 300 | 27 | 39 | 8 | 42 | 67 | 67
We-2 | [12 empty] | 63 | 85 | 456 | 12 | 11 | 6 | 2 | 10 | 81
Wa-1 | [18 empty] | 23 | 260 | 215
Wa-2 | [6 empty] | 0 | 38 | 16 |  |  |  | 85 | 250 | 265 | 20 | 17 | 0 | 53 | 270.3704 | 200.6296
Th-1 | [6 empty] | 0 | 18 | 122 |  |  |  | 8 | 133 | 440 | 0 | 3 | 25 | 3 | 24 | 60
Po-1A | [6 empty] | 0 | 2 | 28 | [9 empty] | 0 | 95 | 314
Po-4 | [15 empty] | 34 | 2 | 4 | 4 | 192 | 261
Mi-1 | [9 empty] | 70 | 77 | 204 | [9 empty] | 126 | 18
SB-1 |  |  |  | 17 | 41 | 45 | [6 empty] | 67 | 268 | 270
SJ-2 | 23 | 5 | 57 | [6 empty] | 107 | 160 | 152 | [9 empty] | 130 | 56
Yale-3 |  |  |  | 8 | 31 | 36 | [6 empty] | 81 | 319 | 192 | [6 empty] | 146 | 77
Va-3 | [6 empty] | 0 | 34 | 10 |  |  |  | 54 | 198 | 359
SUM | 23 | 5 | 57 | 35 | 117 | 174 | 0 | 92 | 176 | 177 | 237 | 356 | 623 | 1903 | 3628 | 106 | 116 | 45 | 136 | 937.3704 | 1312.6296 | 543 | 789 | 17 | 343
Proportion clays | 0.27059 |  |  | 0.10736 |  |  | 0 |  |  | 0.22987 |  |  | 0.10123 |  |  | 0.397 |  |  | 0.056999 |  |  | 0.40766 |  | 0.047222
Proportion sands |  |  | 0.67059 |  |  | 0.53374 |  |  | 0.65672 |  |  | 0.46234 |  |  | 0.58954 |  |  | 0.16854 |  |  | 0.55014 |  | 0.59234 |  | 0.95278
Proportion clays + 1/2 muddy sed |  | 0.3 |  |  | 0.28681 |  |  | 0.17164 |  |  | 0.38377 |  |  | 0.25585 |  |  | 0.61423 |  |  | 0.25343
Total thickness | 85 |  |  | 326 |  |  | 268 |  |  | 770 |  |  | 6154 |  |  | 267 |  |  | 2386 |  |  | 1332 |  | 360
RANK | 0 |  |  | 1 |  |  | 2 |  |  | 0 |  |  | 1 |  |  | 0 |  |  | 2 |  |  | 0 |  | 2
(rank based on proportion of clays
and Fisher natural breaks)
0-9% clays ==> 2
9-20% clays ==> 1 | [18 empty] | 2
>20% clays ==> 0

## ASR_1_QTsa
ASR-1 well (ASR-1) at the Drinking Water Treatment Plant -- lithologic depth picks
Hydrostratigraphic Unit | Depth (ft) | Clay, clay-silt (ft) | Silt, clayey-silty sand (ft) | Sand and gravelly sand (ft) | Storage zone thickness (ft) | Vertical trends in sands
(Rio Grande | 0-20 |  | 20
terrace deposits) | 20-40 |  | 20
| 40-60 |  |  | 20 | >60
| 60-70 | 10
| 70-80 |  |  | 10
| 80-90 |  |  | 10
| 90-100 |  |  | 10
| 100-124 |  |  | 24
| 124-129 |  | 5
| 129-148 |  |  | 19 | >78
| SUM (ft) | 10 | 45 | 93 | 148
| Percentage | 6.7568 | 30.4054 | 62.8378
| 148-152 |  |  | 4 |  | coarsens upwards
Unit QTsa | 152-158 |  | 6
(Sierra Ladrones | 158-177 |  |  | 19 |  | symmetrical
Formation, axial | 177-186 |  |  | 9 |  | coarsens upwards
fluvial facies) | 186-188 |  | 2
| 188-195 |  |  | 7 |  | symmetrical
| 195-207 |  | 12
| 207-246 |  |  | 39 |  | fines upwards
| 246-256 |  | 10
| 256-272 |  |  | 16 |  | symmetrical
| 272-282 |  | 10
| 282-339 |  |  | 57 |  | fines upwards, 2 symmetricals
| 339-343 |  | 4
| 343-356 |  |  | 13 | >208
| 356-357 | 1
| 357-560 |  |  | 3 | 3
| 360-372 | 12
| 372-389 |  |  | 17
| 389-395 |  | 6
| 395-428 |  |  | 33 | 56
| 428-434 | 6
| 434-445 |  |  | 11
| 445-450 |  | 5
| 450-463 |  |  | 13 |  | coarsens upwards
| 463-466 |  | 3
| 466-503 |  |  | 37 |  | coarsens upwards
| 503-507 |  | 4
| 507-517 |  |  | 10 | 83 | coarsens upwards
| 517-525 | 8
| 525-554 |  |  | 29 | 29 | symmetrical
| 554-573 | 19
| 573-590 |  |  | 17 | 17
| 590-596 | 6
| 596-640 |  |  | 44 |  | fining upwards
| 640-650 |  | 10 |  | >54
| SUM (ft) | 52 | 72 | 378 | Total thickness: | 502
| Percentage | 10.3586 | 14.3426 | 75.2988

## Bu-1_QTsa
Burton 1 well (Bu-1) lithologic depth picks
Hydrostratigraphic Unit | Depth (ft) | Clay, clay-silt (ft) | Silt, clayey-silty sand (ft) | Sand and gravelly sand (ft) | Storage zone thickness (ft) | Vertical trends in sands
Unit QTsa | 124-130 |  |  | 6
(Sierra Ladrones | 130-138 | 8
Formation, axial | 138-147 |  |  | 9 | 9 | fines upward; upper 4'
fluvial facies) | 147-149 | 2
| 149-152 |  |  | 3 | 3 | symmetrical
| 152-153 | 1
| 153-170 |  |  | 17
| 170-172 |  | 2
| 172-177 |  |  | 5 |  | fines upward
| 177-179 |  | 2
| 179-182 |  |  | 3 | 29
| 182-184 | 2
| 184-189 |  |  | 5
| 189-190 |  | 1
| 190-193 |  |  | 3 |  | coarsens upwards
| 193-194 |  | 1
| 194-202 |  |  | 8 |  | coarsens upwards
| 202-204 |  | 2
| 204-206 |  |  | 2 |  | symmetrical
| 206-207 |  | 1
| 207-212 |  |  | 5
| 212-213 |  | 1
| 213-216 |  |  | 3
| 216-220 |  | 4
| 220-234 |  |  | 14 |  | symmetrical
| 234-235 |  | 1
| 235-282 |  |  | 47
| 282-284 |  | 2
| 284-289 |  |  | 5 |  | coarsens upwards
| 289-291 |  | 2
| 291-296 |  |  | 5
| 296-299 |  | 3
| 299-302 |  |  | 3 |  | symmetrical
| 302-304 |  | 2
| 304-309 |  |  | 5 |  | symmetrical
| 309-320 |  | 11
| 320-334 |  |  | 14 | 150
| 334-336 | 2
| 336-357 |  |  | 21 |  | fines upwards, overall
| 357-358 |  | 1
| 358-370 |  |  | 12 |  | Lower 10' symm; upper 12' FU
| 30-372 |  | 2
| 372-374 |  |  | 2
| 374-375 |  | 1
| 375-404 |  |  | 29 |  | fines upwards, overall
| 404-408 |  | 4
| 408-411 |  |  | 3 |  | coarsens upwards
| 411-435 |  | 24 |  | 99
| 435-439 | 4
| 439-456 |  |  | 17 |  | fines upwards
| 456-457 |  | 1
| 457-490 |  |  | 33 | 51 | symmetrical
| 490-493 | 3
| 493-504 |  | 11 |  |  | fines upwards
| 504-511 |  |  | 7 | 18 | symmetrical
| 511-512 | 1
| 512-516 |  | 4 |  | 4
| 516-518 | 2
| 518-525 |  | 7 |  | 7 | fines upwards
| 525-527 | 2
| 527-534 |  | 7
| 534-552 |  |  | 18 |  | symmerical
| 552-557 |  | 5 |  | 30
| 557-558 | 1
| 558-560 |  | 2 |  | 2
| 560-561 | 1
| 561-583 |  | 22 |  |  | fines upwards
| 583-586 |  |  | 3 |  | fines upwards
| 586-588 |  | 2
| 588-590 |  |  | 2 |  | symmetrical
| 590-594 |  | 4
| 594-596 |  |  | 2
| 596-597 |  | 1
| 597-599 |  |  | 2 | >38
| SUM (ft) | 29 | 133 | 313 | 475
| Percentage | 6.1053 | 28 | 65.8947

## Bu-5_QtspQTsa
Burton 5 well (Bu-5) lithologic depth picks
Hydrostratigraphic Unit | Depth (ft) | Clay, clay-silt (ft) | Silt, clayey-silty sand (ft) | Sand and gravelly sand (ft) | Storage zone thickness (ft) | Vertical trends in sands
| 50-68 |  |  | 18 |  | coarsens upwards
Unit QTsp | 68-72 |  | 4
(Sierra Ladrones | 72-80 |  |  | 8
Formation, pied- | 80-83 |  | 3
mont facies) | 83-94 |  |  | 11 | >44 | coarsens upwards
| 94-99 | 5
| 99-109 |  |  | 10
| 109-113 |  | 4
| 113-120 |  |  | 7
| 120-123 |  | 3
| 123-125 |  |  | 2
| 125-127 |  | 2
| 127-129 |  |  | 2
| 129-132 |  | 3
| 132-160 |  |  | 28 | 61 | fines upwards
| 160-164 | 4
| 164-192 |  |  | 28 | >28 | coarsens upwards, slight
| SUM (ft) | 9 | 19 | 114 | 142
| Percentage | 6.338 | 13.3803 | 80.2817
Unit QTst (transi- | 192-200 |  | 8 |  | 8
tion zone between | 200-208 | 8
distal piedmont | 208-226 |  | 18 |  | 18
and axial facies; | 226-231 | 5
includes distal | 231-236 |  | 5
piedmont facies). | 236-238 |  |  | 2
| 238-251 |  | 13 |  | >20
| SUM (ft) | 13 | 44 | 2 | 59
| Percentage | 22.0339 | 74.5763 | 3.3898
| 251-263 |  |  | 12 |  | fines upward, slight
Unit QTsa | 263-275 |  | 12
(Sierra Ladrones | 275-278 |  |  | 3
Formation, axial | 278-282 |  | 4 |  | >31
fluvial facies) | 282-288 | 6
| 288-289 |  | 1
| 289-293 |  |  | 4 |  | symmetrical
| 293-295 |  | 2
| 295-306 |  |  | 11 |  | no trend
| 306-307 |  | 1
| 307-330 |  |  | 23 |  | no trend
| 330-334 |  | 4
| 334-338 |  |  | 4 |  | symmetrical
| 338-342 |  | 4
| 342-349 |  |  | 7 |  | symmetrical
| 349-352 |  | 3 |  | 64
| 352-360 | 8
| 360-364 |  | 4
| 364-367 |  |  | 3
| 367-373 |  | 6
| 373-380 |  |  | 7
| 380-398 |  | 18
| 398-404 |  |  | 6 |  | fining upwards, slight
| 404-416 |  | 12
| 416-433 |  |  | 17
| 433-438 |  | 6
| 438-445 |  |  | 7
| 445-447 |  | 2
| 447-454 |  |  | 7
| 454-459 |  | 5
| 459-486 |  |  | 27 | 126 | coarsens upwards
| 486-498 | 12
| 498-508 |  |  | 10
| 508-515 |  |  | 7
| 515-517 |  |  | 2
| 517-521 |  |  | 4
| 21-526 |  |  | 5
| 526-529 |  | 3
| 529-531 |  |  | 2
| 531-571 |  |  | 40 | 73 | no trend
| 571-579 | 8
| 579-597 |  | 18
| 597-620 |  |  | 23
| 620-638 |  | 18 |  | 59
| 638-645 | 7
| 645-658 |  | 13
| 658-680 |  |  | 22 | 35
| 680-688 | 8
| 688-710 |  | 22
| 710-747 |  |  | 37 | >59 | symmetrical
| SUM (ft) | 49 | 158 | 290 | 497
| Percentage | 9.8592 | 31.7907 | 58.3501

## Ch-5_QTsa
Charles 5 well (Ch-5) lithologic depth picks
Hydrostratigraphic Unit | Depth (ft) | Clay, clay-silt (ft) | Silt, clayey-silty sand (ft) | Sand and gravelly sand (ft) | Storage zone thickness (ft) | Vertical trends in sands
| 151-166 |  |  | 15 | >15
Unit QTsa | 166-168 | 2
(Sierra Ladrones | 168-171 |  | 3 |  | 3
Formation, axial | 171-173 | 2
fluvial facies) | 173-176 |  |  | 3
| 176-178 |  | 2
| 178-181 |  |  | 3
| 181-183 |  | 2
| 183-198 |  |  | 15
| 198-212 |  | 14 |  | 39
| 212-214 | 2
| 214-222 |  |  | 8 | 8
| 222-225 | 3
| 225-233 |  |  | 8
| 233-236 |  | 3
| 236-243 |  |  | 7
| 243-246 |  | 3
| 246-252 |  |  | 6 | 27
| 252-254 | 2
| 254-268 |  |  | 14 | 14
| 268-272 | 4
| 272-283 |  | 11
| 283-298 |  |  | 15
| 298-302 |  | 4
| 302-308 |  |  | 6
| 308-318 |  | 10
| 318-334 |  |  | 16
| 334-338 |  | 4
| 338-360 |  |  | 22
| 360-370 |  | 10
| 370-404 |  |  | 34 | 132
| 404-410 | 6
| 410-425 |  |  | 15
| 425-427 |  | 2
| 427-430 |  |  | 3
| 430-433 |  | 3
| 433-458 |  |  | 25
| 458-461 |  | 3 |  | 51
| 461-463 | 2
| 463-470 |  |  | 7
| 470-474 |  | 4
| 474-477 |  | 3
| 477-491 |  |  | 14
| 491-497 |  | 6
| 497-532 |  |  | 35
| 532-540 |  | 8 |  | 77
| 540-554 | 14
| 554-560 |  | 6
| 560-566 |  |  | 6
| 566-568 |  | 2
| 568-576 |  |  | 8 |  | coarsens upwards
| 576-585 |  | 9
| 585-605 |  |  | 20 | 51
| 605-608 | 3
| 608-688 |  |  | 60 | >60
| SUM (ft) | 40 | 112 | 365 | 517 | ft studied unit thickness
| Percentage | 7.7369 | 21.6634 | 70.5996
Well Charles 5 (Ch-5) clay vs muddy sands + sands
Hydrostratigraphic Unit | Depth (ft) | Clay, clay-silt (ft) | Silt, muddy sand, sand, gravelly sand (ft) | Storage zone thickness (ft)
| 2076-2079 | 3
| 2079-2146 |  | 67 | 67
Unit Tca | 2146-2150 | 4
(Ceja Formation, | 2150-2206 |  | 56 | 56
Atrisco Member) | 2206-2216 | 10
| 2216-2264 |  | 48 | 48
| 2264-2280 | 16
| 2280-2342 |  | 62 | 62
| 2342-2346 | 4
| 2346-2352 |  | 6 | 6
| 2352-2361 | 9
| 2361-2398 |  | 37 | 37
| 2398-2408 | 10
| 2408-2414 |  | 6 | 6
| 2414-2418 | 4
| 2418-2424 |  | 6 | 6
| 2424-2430 | 6
| 2430-2455 |  | 25 | 25
| 2455-2458 | 3
| 2458-2500 |  | 42 | 42
| 2500-2502 | 2
| 2502-2558 |  | 56 | 56
| 2558-2559 | 1
| 2559-2568 |  | 9 | 9
| 2568-2569 | 1
| 2569-2584 |  | 15 | 15
| 2584-2586 | 2
| 2586-2644 |  | 58 | 58
| 2644-2646 | 2
| 2646-2672 |  | 26 | 26
| 2672-2678 | 6
| 2678-2680 |  | 2 | 2
| 2680-2684 | 4
| 2684-2708 |  | 24 | 24
| 2708-2712 | 4
| 2712-2737 |  | 25 | 25
| 2737-2752 | 15
| 2752-2762 |  | 10 | 10
| 2762-2763 | 1
| 2763-2786 |  | 23 | 23
| 2786-2791 | 5
| 2791-2800 |  | 9 | 9
| 2800-2804 | 4
| 2804-2816 |  | 12 | 12
| 2816-2824 | 8
| 2824-2828 |  | 4 | 4
| 2828-2836 | 8
| 2836-2846 |  | 10 | 10
| 2846-2855 | 9
| SUM (ft) | 141 | 638 | 638 | 779 | ft studied unit thickness
| Percentage | 18.1001 | 81.8999 | 81.8999
Well Charles 5 (Ch-5) clay vs muddy sands + sands
Hydrostratigraphic Unit | Depth (ft) | Clay, clay-silt (ft) | Silt, muddy sand, sand, gravelly sand (ft) | Storage zone thickness (ft)
| 2855-2948 |  |  | 93
"Middle" Santa Fe | 2948-2956 | 8
Group (may still be | 2956-2994 |  |  | 38
Pliocene age) | 2994-2995 | 1
Top of unit (2855 ft) | 2995-3078 |  |  | 83
corresponds to a | 3078-3084 | 6
clay bed. | 3084-3213 |  |  | 129
| 3213-3215 | 2
| SUM (ft) | 17 | 0 | 343 | 17 | ft studied unit thickness
| Percentage | 100 | 0 | 2017.6471
Distance between clay layers
QTsa
3
39
8
27
14
132
51
77
51
Sum |  | 402
AVG |  | 44.6667
STDDEV |  | 40.4938
Tca
67
56
48
62
6
37
6
6
25
42
56
9
15
58
26
2
24
25
10
23
9
12
4
10
SUM |  | 638
AVG |  | 26.5833
Stdev |  | 21.1987
Tsm
93
38
83
129
Sum |  | 343
AVG |  | 85.75
STDDEV |  | 37.4644

## We-1_QTsp-QTsa
Webster 1 well (We-1) lithologic depth picks
Hydrostratigraphic Unit | Depth (ft) | Clay, clay-silt (ft) | Silt, clayey-silty sand (ft) | Sand and gravelly sand (ft) | Storage zone thickness (ft) | Vertical trends in sands
Unit QTsp | 100-110 |  | 10 |  | >10
(Sierra Ladrones | 110-116 | 6
Formation, pied- | 116-122 |  |  | 6 |  | fines upwards
mont facies) | 122-130 |  | 8 |  | 14
| 130-134 | 4
| 134-145 |  |  | 11 | 11 | coarsens upwards
| 145-152 | 7
| 152-166 |  |  | 14 | 14 | fines upwards, slight
| 166-172 | 6
| 172-175 |  |  | 3 |  | symmetrical
| 175-183 |  | 8 |  | 11
| 183-188 | 5
| 188-192 |  | 4
| 192-194 |  |  | 2 | 6 | no trend
| 194-196 | 2
| 196-197 |  |  | 1 |  | not analyzed
| 197-200 |  | 3 |  | 4
| 200-204 | 4
| 204-208 |  |  | 4 |  | coarsens upwards
| 208-213 |  | 5
| 213-217 |  |  | 4 |  | coarsens upwards
| 217-220 |  | 3
| 220-224 |  |  | 4 |  | symmetrical
| 224-228 |  | 4 |  | 24
| 228-230 | 2
| 230-234 |  | 4
| 234-238 |  | 4
| 238-246 |  |  | 8 |  | coarsens upwards
| 246-260 |  | 14
| 260-266 |  |  | 6 | 36 | symmetrical
| 266-272 | 6
| 272-276 |  |  | 4 | >4 | coarsens upwards
| SUM (ft) | 42 | 67 | 67 | 176 | ft studied unit thickness
| Percentage | 23.8636 | 38.0682 | 38.0682
| 276-286 |  | 10 |  | >14
Unit QTst (transi- | 286-291 | 5
tion zone between | 291-307 |  | 16 |  | 16
distal piedmont | 307-311 | 4
and axial facies; | 311-314 |  |  | 3 |  | coarsens upwards
includes distal | 314-321 |  | 7
piedmont facies). | 321-325 |  |  | 4 |  | coarsens upwards
| 325-331 |  | 6 |  | 20
| 331-339 | 8
| 339-340 |  |  | 1 | 1 | no trend, too thin.
| 340-350 | 10
| SUM (ft) | 27 | 39 | 8 | 74 | ft studied unit thickness
| Percentage | 36.4865 | 52.7027 | 10.8108
| 350-362 |  | 12
| 362-365 |  |  | 3 |  | symmetric
Unit QTsa | 365-370 |  | 5
(Sierra Ladrones | 370-374 |  |  | 4 |  | coarsens upwards
Formation, axial | 374-380 |  | 6
fluvial facies) | 380-400 |  |  | 20 |  | symmetrical
| 400-408 |  | 8 |  | 58
| 408-414 | 6
| 414-420 |  |  | 6 |  | symmetrical
| 420-426 |  | 6
| 426-431 |  |  | 5 |  | fines upwards
| 431-440 |  | 9
| 440-443 |  |  | 3 |  | symmetrical
| 443-446 |  | 3
| 446-452 |  |  | 6 |  | symmetrical
| 452-458 |  | 6 |  | 44
| 458-462* | 4
| 480-485 |  | 5
| 485-502 |  |  | 7 |  | symmetrical, overall, 2-4' ss
| 502-508 |  | 6
| 508-522 |  |  | 4 |  | symmetric overall, 2-6' ss bodies
| 522-536 |  | 14 |  | >36
| 536-544 | 8
| 544-548 |  |  | 4 |  | symmetrical
| 548-556 |  | 8
| 556-566 |  |  | 10 |  | coarsens upwrads
| 566-570 |  | 4
| 570-574 |  |  | 4 |  | symmetrical
| 574-579 |  | 5
| 579-596 |  |  | 17 | 52 | coarsens upwards, lower 1/2
| 596-603 | 7
| 603-643 |  |  | 40 |  | fines upwards (base), csen up (middle)
| 643-648 |  | 5
| 648-677 |  |  | 29 |  | no trend
| 677-689 |  | 12 |  | 86
| 689-700 | 11
| 700-724 |  |  | 24 | 24 | fines upwards
| 724-740 | 16
Unit QTsa | 740-752 |  |  | 12 | 20 | fines upwards
(Sierra Ladrones | 752-760 |  | 8
Formation, axial | 760-780 | 20
fluvial facies) | 780-790 |  | 10
| 790-793 |  |  | 3 |  | symmetrical
| 793-799 |  | 6
| 799-802 |  |  | 3 | 22 | symmetericlal
| 802-808 | 6
| 808-816 |  | 8
| 816-825 |  |  | 9 | 17 | symmetrical
| 825-831 | 6
| 831-864 |  |  | 33 |  | symm (lower); fines upwards (upper)
| 864-868 |  | 4
| 868-902 |  |  | 34
| 902-910 |  | 8
| 910-920 |  |  | 10 | 89 | fines upwards
| 920-925 | 5
| 925-928 |  | 3 |  | 3
| 928-934 | 6
| 934-948 |  | 14
| 948-958 |  |  | 10 | >24 | fines upwards
| SUM (ft) | 95 | 175 | 300 | 570 | ft studied unit thickness
| Percentage | 16.6667 | 30.7018 | 52.6316
*Could not interpret 462-480 ft depth

## We-2_QTsp-QTsa
Webster 2 well (We-2) lithologic depth picks
Hydrostratigraphic Unit | Depth (ft) | Clay, clay-silt (ft) | Silt, clayey-silty sand (ft) | Sand and gravelly sand (ft) | Storage zone thickness (ft) | Vertical trends in sands
| 126-135 |  |  | 9
Unit QTsp | 135-136 |  | 1
(Sierra Ladrones | 136-138 |  |  | 2
Formation, pied- | 138-139 |  | 1
mont facies) | 139-152 |  |  | 13 |  | fining upward, slight
| 152-154 |  | 2
| 154-157 |  |  | 3
| 157-158 |  | 1
| 158-167 |  |  | 9 | >41 | fining upward, strong
| 167-169 | 2
| 169-171 |  | 2
| 171-195 |  |  | 24 |  | coarsens upwards, strong
| 195-198 |  | 3
| 198-219 |  |  | 21 | >50 | symmetrical
| SUM (ft) | 2 | 10 | 81 | 93 | ft studied unit thickness
| Percentage | 2.1505 | 10.7527 | 87.0968
Unit QTst (transi- | 219-230 |  | 11
tion zone between | 230-236 |  |  | 6 | >17
distal piedmont | 236-248 | 12
and axial facies; | SUM (ft) | 12 | 11 | 6 | 29 | ft studied unit thickness
includes distal pied) | Percentage | 41.3793 | 37.931 | 20.6897
| 248-275 |  |  | 27
Unit QTsa | 275-279 |  | 4
(Sierra Ladrones | 279-293 |  |  | 14
Formation, axial | 293-305 |  |  | 12 |  | fines upward, strong
fluvial facies) | 305-312 |  |  | 7 |  | fines upward, strong
| 312-321 |  |  | 9 |  | symmetrical
| 321-330 |  |  | 9 |  | fines upward, strong
| 330-342 |  |  | 12 |  | fines upward, strong
| 342-350 |  |  | 8 |  | fines upward
| 350-352 |  | 2
| 352-355 |  |  | 3
| 355-362 |  | 7
| 362-372 |  |  | 10 |  | fines upward, strong
| 372-377 |  |  | 5 |  | symmetrical
| 377-385 |  |  | 8 |  | fines upward, strong
| 385-390 |  | 5
| 390-412 |  |  | 22
| 412-428 |  |  | 16 |  | coarsens upwards, strong
| 428-434 |  |  | 6 |  | fines upwards
| 434-450 |  |  | 16 |  | coarsens upwards, strong
| 450-456 |  | 6
| 456-464 |  |  | 8 |  | fines upwards, strong
| 464-469 |  | 5
| 469-481 |  |  | 12
| 481-501 |  |  | 20 | 253 | symmetrical
| 501-509 | 8
| 509-513 |  | 4
| 513-531 |  |  | 18
| 531-536 |  | 5
| 536-543 |  |  | 7 |  | symmetrical
| 543-549 |  | 6
| 549-566 |  |  | 17 | 57 | symmetrical
| 566-579 | 13
| 579-581 |  | 2
| 581-605 |  |  | 24 |  | fines upwards
| 605-609 |  | 4
| 609-629 |  |  | 20 |  | fines upwards, slight
| 629-660 |  |  | 31 |  | symmetrical
| 660-668 |  |  | 10 |  | coarsens upwards
| 668-677 |  |  | 9 | 98 | fines upwards
| 677-685 | 8
| 685-705 |  |  | 20 |  | fines upwards, slight
| 705-717 |  | 12 |  | 32
| 717-725 | 8
| 725-753 |  |  | 28 | 28 | symmetrical
| 753-769 | 16
| 769-775 |  |  | 6 |  | symmetrical
| 775-798 |  | 23
| 798-803 |  |  | 5 | 34
| 803-809 | 6
| 809-819 |  |  | 10 | 10
| 819-823 | 4
| 823-842 |  |  | 19 |  | symmetrical
| 842-850 |  |  | 8 | >27 | fines upwards
| SUM (ft) | 63 | 85 | 456 | 604 | ft studied unit thickness
| Percentage | 10.4305 | 14.0728 | 75.4967

## Walker-1_QTsp
Walker 1 well (Wa-1) lithologic depth picks
Hydrostratigraphic Unit | Depth (ft) | Clay, clay-silt (ft) | Silt, clayey-silty sand (ft) | Sand and gravelly sand (ft) | Storage zone thickness (ft) | Vertical trends in sands
Unit QTsp | 110-120 |  | 10 |  | 10
(Sierra Ladrones | 120-124 | 4
Formation, pied- | 124-140 |  | 16
mont facies) | 140-151 |  |  | 11 |  | coarsens upward
| 151-156 |  | 5
| 156-162 |  |  | 6 |  | coarsens upward
| 162-172 |  | 10
| 172-188 |  |  | 16 |  | coarsens upward, slight
| 188-195 |  | 7
| 195-200 |  |  | 5 |  | coarsens upward
| 200-222 |  | 22
| 222-224 |  |  | 2 |  | symmetrical
| 224-227 |  | 3
| 227-254 |  |  | 27 |  | fines upward
| 254-270 |  | 16
| 270-288 |  |  | 18 |  | coarsens upward
| 288-294 |  | 6
| 294-299 |  |  | 5 |  | symmetrical
| 299-308 |  | 9
| 308-325 |  |  | 17 |  | coarsens upward
| 325-330 |  | 5
| 330-335 |  |  | 5 |  | symmetrical
| 335-339 |  | 4
| 339-344 |  |  | 5 |  | symmetrical
| 344-349 |  | 5
| 349-353 |  |  | 4 |  | symmetrical
| 353-357 |  | 4
| 357-363 |  |  | 6 |  | coarsens upwards
| 363-376 |  | 13
| 376-380 |  |  | 4 |  | symmetrical
| 380-383 |  | 3
| 383-390 |  |  | 7 |  | symmetrical
| 390-408 |  | 18
| 408-410 |  |  | 2 |  | symmetrical
| 410-418 |  | 8
| 418-431 |  |  | 13 |  | symmetrical
| 431-438 |  | 7
| 438-446 |  |  | 8 |  | fines upwards
| 446-478 |  | 32
| 478-483 |  |  | 5 |  | symmetrical
| 483-487 |  | 4
| 487-496 |  |  | 9 |  | symmetrical
| 496-502 |  | 6
| 502-505 |  |  | 3 |  | symmetrical
| 505-510 |  | 5
| 510-511 |  |  | 1 |  | symmetrical
| 511-518 |  | 7
| 518-529 |  |  | 11 | 405 | coarsens upwards
| 529-534 | 5
| 534-543 |  | 9 |  | 9
| 543-550 | 7
| 550-560 |  | 10
| 560-579 |  |  | 19 |  | fines uwpards
| 579-584 |  | 5
| 584-590 |  |  | 6 |  | symmetrical
| 590-601 |  | 11 |  | 51
| 601-608 | 7
| SUM (ft) | 23 | 260 | 215 | 498 | ft studied unit thickness
| Percentage | 4.6185 | 52.2088 | 43.1727

## Walker-2_QTsp-QTsa
Walker 2 well (Wa-2) lithologic depth picks
Hydrostratigraphic Unit | Depth (ft) | Clay, clay-silt (ft) | Silt, clayey-silty sand (ft) | Sand and gravelly sand (ft) | Storage zone thickness (ft) | Vertical trends in sands
Unit Qao | 90-109 |  | 19
(older piedmont | 109-117 |  |  | 8 |  | symmetrical
alluvium) | 117-129 |  | 12
| 129-137 |  |  | 8 |  | symmetrical
| 137-144 |  | 7 |  | >54
| SUM (ft) | 0 | 38 | 16 | 54 | ft studied unit thickness
| Percentage | 0 | 70.3704 | 29.6296
| 144-164 |  |  | 20 |  | symmetrical
Unit QTsp | 164-170 |  | 6
(Sierra Ladrones | 170-176 |  |  | 6 |  | symmetrical
Formation, pied- | 176-188 |  | 12
mont facies) | 188-196 |  |  | 8 | >52 | symmetrical to slightly CU
| 196-201 | 5
| 201-204 |  | 3
| 204-216 |  |  | 12 |  | fines upward, overall
| 216-220 |  | 4
| 220-226 |  |  | 6 |  | symmetrical
| 226-237 |  | 11
| 237-263 |  |  | 26 |  | fines upward, overall
| 263-290 |  | 27 |  | 89
| 290-315 | 25
| 315-330 |  |  | 15 |  | fines upward, overall
| 330-340 |  | 10 |  | 25
| 340-344 | 4
| 344-360 |  | 16
| 360-366 |  |  | 6 |  | symmetrical
| 366-386 |  | 20
| 386-391 |  |  | 5 | 47 | symmetrical
| 391-410 | 19
| 410-416 |  | 6
| 416-421 |  |  | 5 |  | symmetrical
| 421-426 |  | 5
| 426-448 |  |  | 22 |  | symmetrical
| 448-452 |  | 4
| 452-455 |  |  | 3 | 45 | symmetrical
| SUM (ft) | 53 | 124 | 134 | 311 | ft studied unit thickness
| Percentage | 17.0418 | 39.8714 | 43.0868
Unit QTst (transi- | 455-465 |  | 10 |  | >10
tion zone between | 465-485 | 20
distal piedmont | 485-492 |  | 7 |  | >7
and axial facies; | SUM (ft) | 20 | 17 | 0 | 37 | ft studied unit thickness
includes distal pied) | Percentage | 54.0541 | 45.9459 | 0
Unit QTsa | 492-503 |  |  | 11 |  | coarsens upwards
(Sierra Ladrones | 503-506 |  | 3
Formation, axial | 506-561 |  |  | 55 |  | symmetrical 2-5' stacked sands
fluvial facies), all | 561-566 |  | 5
combined | 566-582 |  |  | 16 |  | symmetrical 1-2' stacked sands
| 582-587 |  | 5
| 587-605 |  |  | 18 |  | coarsens upwards
| 605-609 |  | 4
| 609-616 |  |  | 7 |  | symmerical
| 616-626 |  | 10
Unit QTsa | 626-630 |  |  | 4 |  | fines upwards
(Sierra Ladrones | 630-635 |  | 5
Formation, axial | 635-642 |  |  | 7 |  | symmetrical
fluvial facies) | 642-647 |  | 5
| 647-651 |  |  | 4 |  | symmetrical
| 651-663 |  | 12
| 663-666 |  | 3
| 666-668 |  | 2
| 668-682 |  |  | 14 |  | fines upward, overall
| 682-692 |  | 10 |  | 207
| 692-697 | 5
| 697-708 |  | 11 |  | 11
| 708-713 | 5
| 713-716 |  | 3
| 716-724 |  |  | 8 |  | fines upwards
| 724-730 |  | 6
| 730-771 |  |  | 41 |  | no clear trend
| 771-776 |  | 5
| 776-786 |  |  | 10 | 73 | fines upwards
| 786-792 | 6
Coarser above 806' | 792-806 |  |  | 14 |  | symmetrical, overall
| 806-813 |  | 7
| 813-816 |  |  | 3 |  | symmetrical
| 816-819 |  | 3
| 819-823 |  |  | 4 |  | symmetrical
| 823-830 |  | 7 |  | 38
| 830-835 | 5
| 835-839 |  | 4 |  | 4
| 839-842 | 3
| 842-852 |  | 10 |  | 10
| 852-862 | 10
| 862-871 |  | 9
| 871-877 |  |  | 6 |  | symmetrical
| 877-891 |  | 14 |  | 29
Unit QTsa | 891-901 | 10
(Sierra Ladrones | 901-908 |  | 7 |  | 7
Formation, axial | 908-919 | 11
fluvial facies) | 919-922 |  | 3
| 922-931 |  |  | 7 |  | coarsens upward, overall
| 931-940 |  | 9 |  | 21
| 910-944 | 4
| 944-951 |  | 7
| 951-953 |  |  | 2 |  | symmetrical
| 953-954 |  | 1
| 954-957 |  |  | 3 |  | symmetrical
| 957-965 |  | 8
| 965-973 |  |  | 8 |  | fines upward
| 973-984 |  | 11 |  | 40
| 984-990 | 6
| 990-1007 |  | 17
| 1007-1017 |  |  | 10 |  | fines upward, overall
| 1017-1024 |  | 7
| 1024-1026 |  |  | 2 |  | symmetrical
| 1026-1042 |  | 16
| 4042-1053 |  |  | 11 |  | fines upward, overall
| 1053-1065 |  | 12 |  | 75
| 1065-1078 | 12
| 1078-1087 |  | 9 |  | 9
| 1087-1095 | 8
| SUM (ft) | 85 | 250 | 265 | 600 | ft studied unit thickness
| Percentage | 14.1667 | 41.6667 | 44.1667

## Thomas-1_QTsp-QTsa
Thomas 1 well (Th-1) lithologic depth picks
Hydrostratigraphic Unit | Depth (ft) | Clay, clay-silt (ft) | Silt, clayey-silty sand (ft) | Sand and gravelly sand (ft) | Storage zone thickness (ft) | Vertical trends in sands
| 84-108 |  |  | 24 |  | symmetrical
Unit Qao | 108-112 |  |  | 4 |  | coarsens upwards
(older piedmont | 112-114 |  | 2
alluvium) | 114-127 |  |  | 13
| 127-136 |  | 9
| 136-154 |  |  | 18
| 154-181 |  |  | 27
| 181-185 |  | 4
| 185-204 |  |  | 19
| 204-206 |  | 2
| 206-209 |  |  | 3
| 209-210 |  | 1
| 210-224 |  |  | 14 | >140
| SUM (ft) | 0 | 18 | 122 | 140 | ft studied unit thickness
| Percentage | 0 | 12.8571 | 87.1429
| 224-233 |  | 9
Unit QTsp | 233-236 |  |  | 3
(Sierra Ladrones | 236-240 |  | 4
Formation, pied- | 240-252 |  |  | 12 |  | fines upwards
mont facies) | 252-255 |  | 3 |  | >21
| 255-258 | 3
| 258-264 |  | 6
| 264-277 |  |  | 13
| 277-279 |  | 2
| 279-311 |  |  | 32 | >53
| SUM (ft) | 3 | 24 | 60 | 87 | ft studied unit thickness
| Percentage | 3.4483 | 27.5862 | 68.9655
Unit QTst (transi- | 311-314 |  | 3
tion zone) | 314-339 |  |  | 25 | >28 | fines upwards
| SUM (ft) | 0 | 3 | 25 | 28 | ft studied unit thickness
| Percentage | 0 | 10.7143 | 89.2857
| 339-366 |  |  | 27
Unit QTsa | 366-373 |  | 7
(Sierra Ladrones | 373-411 |  |  | 38
Formation, axial | 411-452 |  |  | 41 |  | fines upwards (slight)
fluvial facies) | 452-476 |  |  | 24
| 476-478 |  | 2
| 478-493 |  |  | 15 |  | coarsens upwards
| 493-494 |  | 1
| 494-542 |  |  | 48
| 542-582 |  | 40
| 582-598 |  |  | 16
| 598-600 |  | 2
| 600-602 |  |  | 2
| 602-616 |  | 14
| 616-643 |  |  | 27
| 643-650 |  |  | 7
| 65-651 |  | 1
| 651-668 |  |  | 17
| 668-670 |  | 2
| 670-678 |  |  | 8
| 678-682 |  | 4
| 682-702 |  |  | 20 | >363 | fines upwards
| 702-706 | 4
| 706-708 |  |  | 2
| 708-715 |  | 7
| 715-718 |  |  | 3 | 12
| 718-719 | 1
| 719-722 |  | 3 |  | 3
| 722-724 | 2
| 724-764 |  |  | 40 |  | symmetrical
| 764-780 |  |  | 16 |  | coarsens upwards
| 780-783 |  | 3
| 783-810 |  |  | 27
| 810-820 |  | 10
| 820-824 |  |  | 4
| 824-828 |  | 4
| 828-833 |  |  | 5
| 833-850 |  | 17
| 850-857 |  |  | 7 | 133
| 857-858 | 1
| 858-890 |  |  | 32 |  | coarsens upwards
| 890-896 |  | 6
| 896-910 |  |  | 14
| 910-920 |  | 10 |  | >62
| SUM (ft) | 8 | 133 | 440 | 581 | ft studied unit thickness
| Percentage | 1.3769 | 22.8916 | 75.7315

## Ponderosa-1A
Ponderosa 1A well (Po-1A) lithologic depth picks
Hydrostratigraphic Unit | Depth (ft) | Clay, clay-silt (ft) | Silt, clayey-silty sand (ft) | Sand and gravelly sand (ft) | Storage zone thickness (ft) | Vertical trends in sands
Unit Qao | 70-75 |  |  | 5
(older Quaternary | 75-77 |  | 2
piedmont | 77-100 |  |  | 23 | >30
alluvium) | SUM (ft) | 0 | 2 | 28 | 30 | ft studied unit thickness
| Percentage | 0 | 6.6667 | 93.3333
| 100-127 |  |  | 27
Unit QTsp | 127-130 |  | 3
(Sierra Ladrones | 130-164 |  |  | 34
Formation, pied- | 164-166 |  | 2
mont facies) | 166-203 |  |  | 37
| 203-208 |  | 5
| 208-214 |  |  | 6 |  | symmetrical
| 214-216 |  | 2
| 216-222 |  |  | 6 |  | coarsens upwards
| 222-223 |  | 1
| 223-262 |  |  | 39 |  | no trend
| 262-264 |  | 2
| 264-284 |  |  | 20 |  | fines upward
| 284-289 |  | 5
| 289-292 |  |  | 3
| 292-296 |  | 4
| 296-300 |  |  | 4 |  | fines upwards
| 300-304 |  | 4
| 304-318 |  |  | 14 |  | coarsens upwards
| 318-321 |  | 3
| 321-354 |  |  | 33 |  | fines upwards
| 354-358 |  | 4
| 358-366 |  |  | 8 |  | symmetrical
| 366-370 |  | 4
| 370-374 |  |  | 4
| 374-375 |  | 1
| 375-410 |  |  | 35 |  | fines upwards
| 410-419 |  | 9
| 419-426 |  |  | 5 |  | symmetrical
| 426-432 |  | 6
| 432-445 |  |  | 13 |  | coarsens upwards
| 445-454 |  | 9
| 454-461 |  |  | 7 |  | symmetrical
| 461-462 |  | 1
| 462-467 |  |  | 5 |  | symmetrical
| 467-470 |  | 3
| 470-475 |  |  | 5 |  | symmetrical
| 475-481 |  | 6
| 481-487 |  |  | 6 |  | symmetrical
| 487-494 |  | 7
| 494-497 |  |  | 3 |  | symmetrical
| 497-501 |  | 4
| 501-511 |  | 10 |  | >411
| SUM (ft) | 0 | 95 | 314 | 409 | ft studied unit thickness
| Percentage | 0 | 23.2274 | 76.7726

## Ponderosa-4_QTsp-QTst
Ponderosa 4 well (Po-4) lithologic depth picks
Hydrostratigraphic Unit | Depth (ft) | Clay, clay-silt (ft) | Silt, clayey-silty sand (ft) | Sand and gravelly sand (ft) | Storage zone thickness (ft) | Vertical trends in sands
| 105-146 |  |  | 41 |  | coarsens upwards
Unit QTsp | 146-153 |  | 7
(Sierra Ladrones | 153-176 |  |  | 23 |  | symmetrical
Formation, pied- | 176-196 |  | 20
mont lithofacies) | 196-204 |  |  | 8 |  | symmetrical
| 204-212 |  | 8
| 212-219 |  |  | 7 |  | symmetrical
| 219-231 |  | 12
| 231-256 |  |  | 25 |  | coarsens upwards
| 256-279 |  | 23
| 279-328 |  |  | 49 |  | symmetrical
| 328-332 |  | 4 |  |  | symmetrical
| 332-342 |  |  | 10 |  | symmetrical
| 342-355 |  | 13
| 355-393 |  |  | 38 |  | symmetrical
| 393-399 |  | 6
| 399-408 |  |  | 9 |  | coarsens upwards
| 408-416 |  | 8
| 416-420 |  |  | 4 |  | symmetrical
| 420-436 |  | 16
| 436-446 |  |  | 10 |  | symmetrical
| 446-462 |  | 16
| 462-468 |  |  | 6 |  | slight fining upwards
| 468-473 |  | 5
| 473-479 |  |  | 6 |  | symmetrical
| 479-484 |  | 5
| 484-487 |  |  | 3 |  | symmetrical
| 487-493 |  | 6
| 496-500 |  |  | 7 |  | coarsens upwards
| 500-526 |  | 26 |  | >421
| 526-530 | 4
| 530-532 |  | 2
| 532-539 |  |  | 7 |  | fines upwards
| 539-544 |  | 5
| 544-546 |  |  | 2 |  | symmetrical
| 546-550 |  | 4
| 550-556 |  |  | 6 |  | symmetrical
| 556-562 |  | 6 |  | 32
| SUM (ft) | 4 | 192 | 261 | 457 | ft studied unit thickness
| Percentage | 0.87527 | 42.0131 | 57.1116
| 562-572 | 10
Unit QTst | 572-574 |  | 2
(Sierra Ladrones | 574-578 |  |  | 4 | 6 | symmetrical
Formation, distal | 578-602 | 24
piedmont and tran- | SUM (ft) | 34 | 2 | 4 | 40 | ft studied unit thickness
sition to axial | Percentage | 85 | 5 | 10

## Miles-1
Well Miles-1 (Mi-1) lithologic depth picks
Hydrostratigraphic Unit | Depth (ft) | Clay, clay-silt (ft) | Silt, clayey-silty sand (ft) | Sand and gravelly sand (ft) | Storage zone thickness (ft) | Vertical trends in sands
| 53-61 |  |  | 8 |  | symmetrical
| 61-64 |  | 3
Unit QTcr | 64-84 |  |  | 20 | >31 | coarsens upwards
(Ceja Formation, | 84-92 | 8
Rio Puerco Mbr) | 92-116 |  |  | 24 |  | symmetrical
fluvial facies) | 116-123 |  | 7
| 123-127 |  |  | 4 | 35 | symmetrical
| 127-137 | 10
| 137-146 |  |  | 9 |  | symmetrical
| 146-151 |  | 5
| 151-155 |  |  | 4 |  | symmetrical
| 155-160 |  | 5
| 160-163 |  |  | 3
| 163-166 |  | 3
| 166-174 |  |  | 8 | 28 | coarsens upwards
| 174-186 | 12
| 186-198 |  |  | 12 | 12 | coarsens upwards
| 198-218 | 20
| 218-226 |  |  | 8 |  | symmetrical
| 226-230 |  | 4
| 230-248 |  |  | 18 |  | coarsens upwards
| 248-258 |  | 10
| 258-264 |  |  | 6 | 46 | symmetrical
| 264-272 | 8
| 272-286 |  | 14
| 286-300 |  |  | 14 |  | fines upwards
| 300-306 |  | 6
| 306-311 |  |  | 5 |  | coarsens upwards
| 311-315 |  | 4 |  | 29
| 315-321 | 6
| 321-326 |  |  | 5 |  | fines upwards
| 326-331 |  | 5
| 331-333 |  |  | 2 |  | symmetrical
| 333-342 |  | 9
| 342-346 |  |  | 4 | 25 | fines upwards
| 346-352 | 6
| 352-392 |  |  | 40 |  | symmetrical
| 392-394 |  | 2
| 394-404 |  |  | 10 | 77 | fines upwards
| SUM (ft) | 70 | 77 | 204 | 351 | ft studied unit thickness
| Percentage | 19.943 | 21.9373 | 58.1197
Well Miles 1 (Mi-1) clay vs muddy sands + sands
Hydrostratigraphic Unit | Depth (ft) | Clay, clay-silt (ft) | Silt, muddy sand, sand, gravelly sand (ft) | Storage zone thickness (ft)
404-429
Unit QTcr | 429-433 | 4
(Ceja Formation, | 433-450 |  | 17 | 17
Rio Puerco Mbr) | 450-455 | 5
fluvial facies) | 455-501 |  | 46 | 46
| 501-505 | 4
| 505-532 |  | 27 | 27
| 532-540 | 8
| 540-597 |  | 57 | 57
| 597-625 | 28
| 625-644 |  | 19 | 19
| 644-651 | 7
| 651-662 |  | 11 | 11
| 662-671 | 9
| 671-744 |  | 73 | 73
| 744-747 | 3
| 747-757 |  | 10 | 10
| 757-763 | 6
| 763-832 |  | 69 | 69
| 832-839 | 7
| 839-894 |  | 55 | 55
| 894-899 | 5
| 899-955 |  | 60 | 60
| 955-967 | 12
| 967-974 |  | 7 | 7
| 974-978 | 13
| 978-982 |  | 4 | 4
| 982-991 | 9
| 991-1027 |  | 36 | 36
| 1027-1033 | 6
| 1033-1044 |  | 11 | 11
| 1044-1065 | 11
| 1065-1066 |  | 1 | 1
| 1066-1075 | 9
| 1075-1080 |  | 5 | 5
| 1080-1109 | 29
| 1109-1123 |  | 14 | 14
| 1123-1127 | 4
| 1127-1140 |  | 13 | 13
| 1140-1145 | 5
| 1145-1156 |  | 11 | 11
| 1156-1162 | 6
| 1162-1165 |  | 3 | 3
| 1165-1169 | 4
| 1169-1189 |  | 20 | 20
| 1189-1198 | 9
| SUM (ft) | 105 | 125 |  | 230 | ft studied unit thickness
| Percentage | 45.6522 | 54.3478
| 1198-1206 |  | 8 | 8
Unit Tca | 1206-1257 | 51
(Ceja Formation, | 1257-1261 |  | 4 | 4
Atrisco Mbr) | 1261-1274 | 13
| 1274-1280 |  | 6 | 6
| 1280-1342 | 62
| SUM (ft) | 126 | 18 |  | 144 | ft studied unit thickness
| Percentage | 87.5 | 12.5

## SantaBarbara-1
Well Santa Barbara 1 (SB-1) lithologic depth picks
Hydrostratigraphic Unit | Depth (ft) | Clay, clay-silt (ft) | Silt, clayey-silty sand (ft) | Sand and gravelly sand (ft) | Storage zone thickness (ft) | Vertical trends in sands
| 16-21 |  | 5
Unit Qtr (Rio | 21-22 | 1
Grande terrace | 22-30 |  | 8
deposits) | 30-36 |  |  | 6
| 36-40 |  | 4 |  | 18
| 40-49 | 9
| 49-56 |  |  | 7 |  | symmetrical
| 56-59 |  | 3
| 59-61 |  |  | 2
| 61-66 |  | 5 |  | 17
| 66-69 | 3
| 69-72 |  |  | 3 |  | symmetrical
| 72-77 |  | 5
| 77-79 |  |  | 2 |  | symmetrical
| 79-81 |  | 2
| 81-88 |  |  | 7 | 19 | fines upward
| 88-92 | 4
| 92-94 |  | 2
| 94-95 |  |  | 1
| 95-97 |  | 2
| 97-99 |  |  | 2
| 99-100 |  | 1
| 100-101 |  |  | 1
| 101-105 |  | 4 |  |  | fines upwards
| 105-119 |  |  | 14 | >27
| SUM (ft) | 17 | 41 | 45 | 103 | ft studied unit thickness
| Percentage | 16.5049 | 39.8058 | 43.6893
| 119-122 |  | 3
Unit QTsa | 122-138 |  |  | 16 |  | no trend
(Sierra Ladrones | 138-140 |  | 2
Formation, axial | 140-169 |  |  | 29 |  | fines upwards
fluvial facies) | 169-174 |  | 5
| 174-182 |  |  | 8 |  | fines upwards
| 182-189 |  | 7
| 189-192 |  |  | 3
| 192-223 |  | 31 |  | >104
| 223-234 | 11
| 234-252 |  |  | 18 |  | coarsens upwards
| 252-253 |  | 1
| 253-262 |  |  | 9 |  | symmetrical
| 262-264 |  | 2
| 264-269 |  |  | 5 |  | symmetrical
| 269-272 |  | 3
| 272-277 |  |  | 5 |  | fines upwards
| 277-280 |  | 3 |  | 28
| 280-282 | 2
| 282-287 |  |  | 5 | 5 | fines upwards
| 287-288 | 1
| 288-289 |  |  | 1
| 289-291 |  | 2
| 291-294 |  |  | 3 |  | fines upwards
| 294-295 |  | 1
| 295-296 |  |  | 1
| 296-299 |  | 3
| 299-300 |  |  | 1
| 300-301 |  | 1
| 301-308 |  |  | 7 |  | fines upwards
| 308-311 |  | 3
| 311-316 |  |  | 5 |  | symmetrical
| 316-322 |  | 6
| 322-325 |  |  | 3 |  | fines upwards
| 325-348 |  | 23 |  | 60
| 348-360 | 12
| 360-364 |  | 4
| 364-368 |  |  | 4
| 368-376 |  | 8
| 376-404 |  |  | 28 | 44 | coarsens upwards
| 404-409 | 5
| 409-432 |  |  | 23 |  | coarsens upwards
| 432-446 |  | 14
| 446-458 |  |  | 12 |  | fines upwads
| 458-478 |  | 20
| 478-480 |  |  | 2 |  | coarsens upwards
| 480-493 |  | 13 |  | 84
| 493-498 | 5
| 498-501 |  | 3
| 501-502 |  |  | 1
| 502-503 |  | 1
| 503-529 |  |  | 26 |  | fines upwards
| 529-534 |  | 5 |  | 36
| 534-537 | 3
| 537-556 |  | 19
| 556-557 |  |  | 1
| 557-558 |  | 1
| 558-561 |  |  | 3
Unit QTsa | 561-562 |  | 1
(Sierra Ladrones | 562-563 |  |  | 1
Formation, axial | 563-577 |  | 14
fluvial facies) | 577-580 |  |  | 3 |  | symmetrical
| 580-583 |  | 3
| 583-590 |  |  | 7 |  | symmetrical
| 590-593 |  | 3
| 593-601 |  |  | 8 | 64
| 601-604 | 3
| 604-611 |  | 7 |  | 7
| 611-614 | 3
| 614-617 |  | 3 |  | 3
| 617-623 | 6
| 623-625 |  |  | 2
| 625-628 |  | 3
| 628-638 |  |  | 10 |  | coarsens upwards
| 638-644 |  | 6 |  | 19
| 644-660 | 16
| 660-669 |  | 9
| 669-670 |  |  | 1
| 670-672 |  | 2
| 672-676 |  |  | 4 |  | fines upwards
| 676-677 |  | 1
| 677-681 |  |  | 4 |  | symmetrical
| 681-686 |  | 5
| 686-691 |  |  | 5 |  | fines upward
| 691-696 |  | 5
| 696-699 |  |  | 3 |  | coarsens upward
| 699-701 |  | 2
| 701-704 |  |  | 3 |  | fines upward
| 704-724 |  | 20
| SUM (ft) | 67 | 268 | 270 | 605 | ft studied unit thickness
| Percentage | 11.0744 | 44.2975 | 44.6281
Note: Overall finer-grained below 850 ft.
Well Santa Barbara 1 (SB-1) clay vs muddy sands + sands
Hydrostratigraphic Unit | Depth (ft) | Clay, clay-silt (ft) | Silt, muddy sand, sand, gravelly sand (ft) | Storage zone thickness (ft)
660
Unit QTsa | 660-732 |  | 72 | 72
(Sierra Ladrones | 732-734 | 2
Formation, axial | 734-801 |  | 67 | 67
fluvial facies) | 801-806 | 5
| 806-853 |  | 47 | 47
| 853-859 | 6
| 859-862 |  | 3 | 3
| 862-865 | 3
| 865-883 |  | 18 | 18
| 883-888 | 5
| 888-935 |  | 47 | 47
| 935-938 | 3
| 938-956 |  | 18 | 18
| 956-957 | 1
| 957-966 |  | 9 | 9
| 966-969 | 3
| 969-974 |  | 5 | 5
| 974-983 | 9
| 983-986 |  | 3 | 3
| 986-1001 | 15
| SUM (ft) | 52 | 289 |  | 341 | ft studied unit thickness
| Percentage | 15.2493 | 84.7507

## SanJose-2
Well San Jose 2 (SJ-2) lithologic depth picks
Hydrostratigraphic Unit | Depth (ft) | Clay, clay-silt (ft) | Silt, clayey-silty sand (ft) | Sand and gravelly sand (ft) | Storage zone thickness (ft) | Vertical trends in sands
| 30-36 |  |  | 6
Unit Qaya_fp | 36-39 |  | 3
(Younger alluvium | 39-42 |  |  | 3 |  | symmetrical
under the modern | 42-44 |  | 2 |  | >14
floodplain) | 44-54 | 10
| 54-60 |  |  | 6 | 6 | symmetrical
| 60-65 | 5
| 65-82 |  |  | 17 | 17 | coarsens upwards
| 82-90 | 8
| 90-115 |  |  | 25 | >25 | fines upwards
| SUM (ft) | 23 | 5 | 57 | 85 | ft studied unit thickness
| Percentage | 27.0588 | 5.8824 | 67.0588
| 115-164 |  |  | 49 |  | No trend
Unit QTcr | 164-168 |  | 4
(Ceja Formation, | 168-188 |  |  | 20 | >73 | No trend
Rio Puerco Mbr) | 188-192 | 4
| 192-208 |  | 16 |  | 16
| 208-210 | 2
| 210-220 |  | 10
| 220-226 |  |  | 12 |  | coarsens upwards
| 226-231 |  | 5
| 231-233 |  |  | 2 |  | symmetrical
| 233-250 |  | 17
| 250-256 |  |  | 6 |  | symmetrical
| 256-259 |  | 3
| 259-268 |  |  | 9 | 58 | coarsens upwards
| 268-281 | 13
| 281-284 |  |  | 3 |  | coarsens upwards
| 284-297 |  | 13
| 297-300 |  |  | 3 |  | symmetrical
| 300-306 |  | 6
| 306-309 |  |  | 3 |  | coarsens upwards
| 309-319 |  | 10 |  | 38
| 319-330 | 11
| 330-334 |  |  | 4 | 4 | no trend
| 334-344 | 10
| 344-350 |  | 6 |  | 6
| 350-358 | 8
| 358-362 |  | 4 |  | 4
| 362-369 | 7
| 369-373 |  | 4
| 373-376 |  |  | 3 |  | no trend
| 376-388 |  | 12 |  | 19
| 388-394 | 6
| 394-402 |  | 8
| 402-406 |  |  | 4 | 12 | no trend
| 406-413 | 7
| 413-418 |  | 5 |  | 5
| 418-428 | 10
| 428-444 |  |  | 16 | 16 | fines upwards
| 444-451 | 7
| 451-466 |  | 15
| 466-468 |  |  | 2 |  | symmetrical
| 468-472 |  | 4
| 472-474 |  |  | 2 |  | no trend
| 474-476 |  | 2 |  | 25
| 476-492 | 16
| 492-506 |  |  | 14 | 14 | symmetrical
| 506-512 | 6
| 512-528 |  | 16
| SUM (ft) | 107 | 160 | 152 | 419 | ft studied unit thickness
| Percentage | 25.537 | 38.1862 | 36.2768
Well San Jose 2 (SJ-2) clay vs sands + muddy sands
Hydrostratigraphic Unit | Depth (ft) | Clay, clay-silt (ft) | Silt, muddy sand, sand, gravelly sand (ft) | Storage zone thickness (ft)
| 515-528 |  | 16
| 528-543 |  | 15 | 31
| 543-546 | 3
Unit QTcr | 546-574 |  | 28 | 28
(Ceja Formation, | 574-581 | 7
Rio Puerco Mbr) | 581-609 |  | 28 | 28
| 609-613 | 4
| 613-641 |  | 28 | 28
| 641-644 | 3
| 644-693 |  | 49 | 49
| 693-699 | 6
| 699-750 |  | 51 | 51
| 750-755 | 5
| 755-760 |  | 5 | 5
| 760-771 | 11
Unit QTcr | 771-776 |  | 5 | 5
(Ceja Formation, | 776-814 | 38
Rio Puerco Mbr) | SUM (ft) | 77 | 194 |  | 271 | ft studied unit thickness
| Percentage | 28.4133 | 71.5867
Hydrostratigraphic Unit | Depth (ft) | Clay, clay-silt (ft) | Silt, muddy sand, sand, gravelly sand (ft) | Storage zone thickness (ft)
| 821-830 | 9
Unit Tca | 830-835 |  | 5 | 5
(Atrisco Mbr of | 835-854 | 19
Ceja Formation) | 854-857 |  | 3 | 3
| 857-864 | 7
| 864-868 |  | 3 | 3
| 868-877 | 9
| 877-914 |  | 37 | 37
| 914-972 | 58
| 972-980 |  | 8 | 8
| 980-1008 | 28
| SUM (ft) | 130 | 56 |  | 186 | ft studied unit thickness
| Percentage | 69.8925 | 30.1075

## Yale-3
Well Yale 3 (Ya-3) lithologic depth picks
Hydrostratigraphic Unit | Depth (ft) | Clay, clay-silt (ft) | Silt, clayey-silty sand (ft) | Sand and gravelly sand (ft) | Storage zone thickness (ft) | Vertical trends in sands
Unit Qtr | 56-58 |  |  | 2
(Rio Grande | 58-61 |  | 3
terrace deposits) | 61-66 |  |  | 5 | >10 | coarsen upward
| 66-69 | 3
| 69-71 |  |  | 2 |  | symmetrical
| 71-72 |  | 1
| 72-74 |  |  | 2 |  | symmetrical
| 74-80 |  | 6 |  | 11
| 80-82 | 2
| 82-83 |  |  | 1
| 83-85 |  | 2 |  | 3
| 85-86 | 1
| 86-90 |  | 4
| 90-93 |  |  | 3 |  | fine upward
| 93-95 |  | 2
| 95-98 |  |  | 3 | 12 | coarsen upward
| 98-100 | 2
| 100-104 |  |  | 4 |  | fine upward
| 104-106 |  | 2
| 106-110 |  |  | 4 |  | symmetrical
| 110-111 |  | 1
| 111-117 |  |  | 6 |  | fine upward
| 117-124 |  | 7
| 124-127 |  |  | 3 |  | symmetrical
| 127-130 |  | 3
| 130-131 |  |  | 1 | >31
| SUM (ft) | 8 | 31 | 36 | 75 | ft studied unit thickness
| Percentage | 10.6667 | 41.3333 | 48
Unit QTsa | 131-148 |  | 17 |  | >17
(Sierra Ladrones | 148-154 | 6
Formation, axial | 154-156 |  |  | 2 | 2 | symmerical
fluvial facies) | 156-162 | 6
| 162-168 |  | 6
| 168-175 |  |  | 7 |  | symmerical
| 175-176 |  | 1 |  | 14
| 176-177 | 1
| 177-180 |  | 3
| 180-182 |  |  | 2 |  | coarsening upward
| 182-185 |  | 3 |  | 8
| 185-186 | 1
| 186-187 |  |  | 1
| 187-189 |  | 2
| 189-193 |  |  | 4 |  | coarsening upward
| 193-206 |  | 13 |  | 20
| 206-209 | 3
| 209-212 |  |  | 3 |  | coarsening upward
| 212-214 |  | 2 |  | 5
| 214-218 | 4
| 218-226 |  |  | 8 |  | coarsening upward
| 226-227 |  | 1
| 227-239 |  |  | 12 | 21 | symmetrical
| 239-240 | 1
| 240-245 |  |  | 5 |  | fining upward
| 245-248 |  | 3
| 248-252 |  |  | 4 |  | fining upward
| 252-260 |  | 8
| 260-261 |  |  | 1
| 261-266 |  | 5
| 266-267 |  |  | 1
| 267-276 |  | 9
| 276-277 |  |  | 1
| 277-283 |  | 6
| 283-290 |  |  | 7 |  | coarsening upward
| 290-294 |  | 4
| 294-296 |  |  | 2
| 296-300 |  | 4
| 300-309 |  |  | 9 |  | coarsening upward
| 309-313 |  | 4
| 313-315 |  |  | 2 |  | no trend
| 315-317 |  | 2 |  | 77
| 317-318 | 1
| 318-322 |  |  | 4 |  | symmetrical
| 322-326 |  | 4
| 326-328 |  |  | 2 | 10
| 328-330 | 2
| 330-332 |  | 2
| 332-335 |  |  | 3
| 335-337 |  | 2
| 337-338 |  |  | 1
| 338-340 |  | 2
| 340-343 |  |  | 3
| 343-360 |  | 17
| 360-362 |  |  | 2
| 362-369 |  | 7
| 369-370 |  |  | 1
Unit QTsa | 370-372 |  | 2
(Sierra Ladrones | 372-380 |  |  | 8 | 50 | symmetrical
Formation, axial | 380-382 | 2
fluvial facies) | 382-383 |  |  | 1
| 383-387 |  | 4
| 387-389 |  |  | 2
| 389-394 |  | 5
| 394-395 |  |  | 1
| 395-404 |  | 9
| 404-406 |  |  | 2
| 406-410 |  | 4
| 410-413 |  |  | 3 | 31
| 413-416 | 3
| 416-422 |  | 6
| 422-424 |  |  | 2
| 424-430 |  | 6
| 430-432 |  |  | 2 | 16
| 432-436 | 4
| 436-439 |  |  | 3 |  | coarsening upward
| 439-443 |  | 4
| 443-445 |  |  | 2
| 445-446 |  | 1
| 446-448 |  |  | 2
| 448-451 |  | 3 |  | 12
| 451-454 | 3
| 454-458 |  |  | 4 |  | coarsening upward
| 458-461 |  | 2
| 460-463 |  |  | 3 | 9 | coarsening upward
| 463-465 | 2
| 465-475 |  | 10 |  | 10
| 475-486 | 11
| 486-490 |  | 4
| 490-492 |  |  | 2
| 492-496 |  | 4 |  | 10
| 496-497 | 1
| 497-500 |  | 3
| 500-508 |  |  | 8 |  | no trend
| 508-510 |  | 2 |  | 13
| 510-512 | 2
| 512-514 |  | 2
| 514-523 |  |  | 9
| 523-529 |  | 6
| 529-530 |  |  | 1
| 530-540 |  | 10 |  | 26
| 540-557 | 17
| 557-567 |  | 10
| 567-569 |  |  | 2
| 569-571 |  | 2
| 571-577 |  |  | 6 |  | fining upward
| 577-598 |  | 11 |  | 41
| 598-599 | 1
| 599-609 |  | 10 |  | 10
| 609-611 | 2
| 611-621 |  |  | 10 |  | no trend
| 621-627 |  | 6 |  | 16
| 627-632 | 5
| 632-636 |  | 4
| 636-644 |  |  | 8 |  | fining upward
| 644-648 |  | 4
| 648-650 |  |  | 2
| 650-664 |  | 14
| 664-667 |  |  | 3
| 667-671 |  | 4
| 671-673 |  |  | 2
| 673-678 |  | 5
| 678-681 |  |  | 3
| 681-682 |  | 1
| 682-683 |  |  | 1
| 683-684 |  | 1
| 684-687 |  |  | 3
| 687-689 |  | 2
| 689-690 |  |  | 1
| 690-691 |  | 1
| 691-694 |  |  | 3 |  | coarsening upward
| 694-696 |  | 2
| 696-697 |  |  | 1
| 697-709 |  | 12 |  | 77
| 709-712 | 3
| 712-728 |  | 16
| 728-733 |  |  | 5 |  | no trend
| SUM (ft) | 81 | 319 | 192 | 592 | ft studied unit thickness
| Percentage | 13.6824 | 53.8851 | 32.4324
Well Yale 3 (Ya-3) clay vs sands + muddy sands
Hydrostratigraphic Unit | Depth (ft) | Clay, clay-silt (ft) | Silt, muddy sand, sand, gravelly sand (ft) | Storage zone thickness (ft)
| 712-766 |  | 33 | 54
Unit QTsa | 766-776 | 10
(Sierra Ladrones | 776-816 |  | 40 | 40
Formation, axial | 816-817 | 1
fluvial facies) | 817-826 |  | 9 | 9
| 826-830 | 4
Base of highest | 830-836 |  | 6 | 6
clay is 712 ft | 836-837 | 1
| 837-884 |  | 47 | 47
| 884-888 | 4
| 888-891 |  | 3 | 3
| 891-896 | 5
| 896-898 |  | 2 | 2
| 898-899 | 1
| 899-942 |  | 43 | 43
| 942-945 | 3
| 945-948 |  | 3 | 3
| 948-949 | 1
| 949-952 |  | 3 | 3
| 952-955 | 3
| 955-960 |  | 5 | 5
| 960-964 | 4
| 964-970 |  | 6 | 6
| 970-972 | 2
| 972-995 |  | 23 | 23
| 995-998 | 3
| SUM (ft) | 42 | 223 |  | 265 | ft studied unit thickness
| Percentage | 15.8491 | 84.1509
Hydrostratigraphic Unit | Depth (ft) | Clay, clay-silt (ft) | Silt, muddy sand, sand, gravelly sand (ft) | Storage zone thickness (ft)
Unit Tca | 1004-1011 | 7
(Atrisco Mbr of | 1011-1017 |  | 6 | 6
Ceja Formation) | 1017-1019 | 2
| 1019-1028 |  | 9 | 9
| 1028-1048 | 20
| 1048-1052 |  | 4 | 4
| 1052-1057 | 5
| 1057-1064 |  | 7 | 7
| 1064-1076 | 12
| 1076-1082 |  | 6 | 6
| 1082-1099 | 17
| 1099-1101 |  | 2 | 2
| 1101-1107 | 6
| 1107-1110 |  | 3 | 3
| 1110-1124 | 14
| 1124-1128 |  | 4 | 4
| 1128-1136 | 8
| 1136-1140 |  | 4 | 4
| 1140-1150 | 10
| 1150-1157 |  | 7 | 7
| 1157-1176 | 19
| 1176-1194 |  | 18 | 18
| 1194-1196 | 2
| 1196-1200 |  | 4 | 4
| 1200-1203 | 3
| 1203-1206 |  | 3 | 3
| 1206-1227 | 21
| SUM (ft) | 146 | 77 |  | 223 | ft measured unit thickness
| Percentage | 65.4709 | 34.5291

## Volandria-3
Well Volandria 3 (VA-3) lithologic depth picks
Hydrostratigraphic Unit | Depth (ft) | Clay, clay-silt (ft) | Silt, Clayey-silty sand (ft) | Sand and gravelly sand (ft) | Storage zone thickness (ft) | Vertical trends in sands
Unit Qao | 14-24 |  |  | 10 |  | symmetrical
(older piedmont | 24-58 |  | 34 |  | >44
alluvium) | SUM (ft) | 0 | 34 | 10 | 44 | ft studied unit thickness
| Percentage | 0 | 77.2727 | 22.7273
Unit QTsa | 58-103 |  |  | 45 |  | No trend
(Sierra Ladrones | 109-109 |  | 6
Formation, axial | 109-126 |  |  | 17 | >68 | fining upward
fluvial facies) | 126-131 | 5
| 131-136 |  | 5 |  | 5
| 136-148 | 12
| 148-188 |  |  | 40 |  | coarsening upward
| 188-195 |  | 7
| 195-201 |  |  | 6 |  | coarsening upward
| 201-206 |  | 5
| 206-220 |  |  | 14 |  | symmetrical
| 220-225 |  | 5
| 225-284 |  |  | 59 |  | coarsening upward
| 284-290 |  | 6
| 290-300 |  |  | 10 |  | symmetrical
| 300-305 |  | 5
| 305-320 |  |  | 15 |  | fining upward
| 320-337 |  | 17
| 337-360 |  |  | 23 |  | symmetrical
| 360-368 |  | 8
| 368-378 |  |  | 10 |  | symmetrical
| 378-402 |  | 24
| 402-406 |  |  | 4 |  | symmetrical
| 406-418 |  | 12
| 418-424 |  |  | 6 |  | symmetrical
| 424-473 |  | 49 |  | 325
| 473-482 | 9
| 482-488 |  |  | 6 | 6 | symmetrical
| 488-495 | 7
| 495-528 |  |  | 33 | 33 | coarsening upward
| 528-536 | 8
| 536-552 |  | 16
| 552-572 |  |  | 20 |  | no trend
| 572-579 |  | 5
| 579-593 |  |  | 14 |  | coarsening upward
| 593-612 |  | 19
| 612-615 |  |  | 3 |  | fining upward
| 615-618 |  | 3 |  | 82
| 618-624 | 6
| 624-630 |  | 6 |  | 6
| 630-637 | 7
| 637-671 |  |  | 34 |  | coarsening upward
| SUM (ft) | 54 | 198 | 359 | 611 | ft studied unit thickness
| Percentage | 8.838 | 32.4059 | 58.7561
Well Volandria 3 (VA-3) deep clay picks
` | Depth (ft) | Clay, clay-silt (ft) | Silt, muddy sand, sand, gravelly sand (ft) | Storage zone thickness (ft)
Unit QTsa | 637
(Sierra Ladrones | 637-680 |  | 43 | 43
Formation, axial | 680-684 | 4
fluvial facies) | 684-688 |  | 4 | 4
| 688-693 | 5
Base of highest | 693-718 |  | 25 | 25
clay is 637 ft | 718-722 | 4
| 722-802 |  | 80 | 80
| 802-814 | 12
| 814-846 |  | 32 | 32
| 846-852 | 6
| 852-863 |  | 11 | 11
| 863-871 | 8
| 871-883 |  | 12 | 12
| 883-886 | 3
| 886-894 |  | 8 | 8
| 894-898 | 4
| 898-906 |  | 8 | 8
| 906-911 | 5
| 911-954 |  | 43 | 43
| 954-962 | 8
| 962-1004 |  | 42 | 42
| 1004-1006 | 2
| SUM (ft) | 61 | 308 |  | 369 | ft studied unit thickness
| Percentage | 16.5312 | 83.4688