## Explanation
Appendix A for NMBGMR OFR-XXX, Hydrogeology of the Sunshine Valley Region, Taos County, New Mexico
This data table contains the following sheets:
Sheet
Statistics | Statistical summary of well information
Well Information | Well Information - | wells measured in this study shown in red.
QA QC water levels | All water levels from the 1950s, 1980s, and 2010s preserved after the QA QC process described in the Methods section of the report.
Median water levels | Decadal median water levels for each well retained after QA QC processing, 1950s, 1980s, and 2010s
NMBGMR water levels Fall 2017 | Water levels measured in this study
NMOSE 1980s SWL | Additional static water levels for the 1980s from the NMOSE WATERS database
NMOSE 2010s SWL | Additional static water levels for the 2010s from the NMOSE WATERS database
Hydrograph data | Water-level data use din the hydrographs in Figure 9

## Statistics
Statistical summary of well information
wells from the median water-level datasets from 1950s, 1980s, 2010s, used to make surfaces
| all wells total depth | 1950s wls dtw | 1980s wls dtw | 2010s wls dtw
min | 29 | 7 | 6.28 | 14.49
max | 890 | 274.78 | 500.35 | 791.33
average | 293 | 134.6 | 150.76 | 192.42
well from the OSE datasets
| 1980s wells total depth | 1980s wls dtw | 2010s wells total depth | 2010s wls dtw
min | 38 | 5 | 75 | 25
max | 320 | 79 | 552 | 456
average | 163 | 240 | 268.0312 | 171.0313
dtw = depth to water, in feet below ground surface

## Well Information
Well ID | EAST COORDINATE UTM NAD 83 | NORTH COORDINATE UTM NAD83 | Latitude | Longitude | Altitude | Total Depth
NM-01699 | 446511 | 4065560 | 36.7343 | -105.5991 | 7650.8257 | 300
NM-03661 | 442876 | 4070520 | 36.7788 | -105.6402 | 7493.3477 | 168
NM-03662 | 444245 | 4072900 | 36.8003 | -105.625 | 7519.5938 | 310
NM-03667 | 446596 | 4077660 | 36.8433 | -105.599 | 7598.333 | 500
NM-03670 | 443072 | 4079320 | 36.8581 | -105.6386 | 7473.6626 | 170
NM-03672 | 444073 | 4083331 | 36.8943 | -105.6277 | 7558.9634 | 435
NM-03679 | 445691 | 4089060 | 36.946 | -105.6099 | 7624.5796 | 270
NM-03681 | 447322 | 4089740 | 36.9523 | -105.5917 | 7663.9492 | 420
NM-26535 | 448780 | 4064860 | 36.7281 | -105.5736 | 7721.1505 | 70
NM-26540 | 446626 | 4065460 | 36.7334 | -105.5978 | 7654.1064 | 180
NM-26578 | 445030 | 4067940 | 36.7556 | -105.6158 | 7595.0522 | 93
NM-26677 | 443620 | 4076020 | 36.8284 | -105.6322 | 7509.7515 | 251
NM-26678 | 439954 | 4076070 | 36.8286 | -105.6733 | 7414.6084 | 222
NM-26690 | 441029 | 4077480 | 36.8414 | -105.6614 | 7437.5737 | 127
NM-26693 | 444721 | 4077770 | 36.8442 | -105.62 | 7522.8415 | 29
NM-26718 | 447966 | 4081780 | 36.8805 | -105.5839 | 7555.6826 | 80
NM-26724 | 445664 | 4083321 | 36.8943 | -105.6098 | 7545.8403 | 250
NM-26726 | 442902 | 4083911 | 36.8995 | -105.6409 | 7539.2788 | 476
NM-26728 | 449911 | 4084180 | 36.9023 | -105.5622 | 7644.2642 | 149
NM-26733 | 448905 | 4085720 | 36.9161 | -105.5736 | 7631.1411 | 505
NM-26734 | 448114 | 4085730 | 36.9162 | -105.5825 | 7621.2988 | 490
NM-26736 | 448910 | 4086520 | 36.9233 | -105.5736 | 7650.8257 | 525
NM-26737 | 448094 | 4086530 | 36.9234 | -105.5828 | 7637.7026 | 535
NM-26739 | 444038 | 4086890 | 36.9264 | -105.6283 | 7585.21 | 256
NM-26740 | 448915 | 4087360 | 36.9309 | -105.5736 | 7673.7915 | 500
NM-26741 | 448148 | 4087360 | 36.9309 | -105.5822 | 7654.1064 | 490
NM-26751 | 447317 | 4088940 | 36.945 | -105.5917 | 7657.3872 | 446
NM-26753 | 445660 | 4089010 | 36.9456 | -105.6103 | 7624.5796 | 475
NM-26755 | 444024 | 4089507 | 36.95 | -105.6287 | 7608.1753 | 430
NM-26757 | 452466 | 4089770 | 36.9528 | -105.5339 | 7821.4272 | 160
NM-28249 | 450023 | 4086390 | 36.9222 | -105.5611 | 7670.5107 | 212
QU-002 | 447994 | 4064441 | 36.7242 | -105.5824 | 7686.9146 | 300
QU-005 | 449135 | 4065254 | 36.7316 | -105.5697 | 7836.0154 | 80
QU-007 | 449270 | 4065524 | 36.7341 | -105.5682 | 7906.3553 | 251
QU-011 | 448142 | 4064339 | 36.7233 | -105.5807 | 7649.3818 | 114
QU-015 | 440569 | 4062579 | 36.707 | -105.6654 | 7645.2017 | 630
QU-027 | 444928 | 4069151 | 36.7665 | -105.6171 | 7545.8403 | 110
QU-039 | 442762 | 4065048 | 36.7294 | -105.641 | 7946.2902 | 890
QU-042 | 446802 | 4067139 | 36.7485 | -105.5959 | 7660.6685 | 225
QU-047 | 445927 | 4066649 | 36.744 | -105.6057 | 7621.2988 | 207
QU-049 | 446728 | 4067581 | 36.7525 | -105.5968 | 7651.8609 | 160
QU-051 | 446805 | 4065137 | 36.7305 | -105.5958 | 7660.6685 | 300
QU-054 | 446470 | 4071775 | 36.7903 | -105.6 | 7654.1064 | 110
QU-056 | 446068 | 4066463 | 36.7424 | -105.6041 | 7627.8604 | 160
QU-057 | 446067 | 4066458 | 36.7423 | -105.6041 | 7627.8604 | 190
QU-058 | 446047 | 4066751 | 36.745 | -105.6044 | 7621.2988 | 235
QU-067 | 445644 | 4065430 | 36.733 | -105.6088 | 7617.5037 | 575
QU-084 | 443260 | 4061278 | 36.6955 | -105.6352 | 7349.2937 | 249
QU-086 | 443528 | 4062697 | 36.7083 | -105.6323 | 7565.6864 | 429
QU-087 | 446057 | 4064369 | 36.7235 | -105.6041 | 7619.2748 | 289
QU-088 | 446053 | 4064361 | 36.7234 | -105.6041 | 7619.8416 | 137
QU-105 | 449227 | 4067190 | 36.7491 | -105.5688 | 8207.1933 | 218
QU-107 | 449055 | 4067153 | 36.7488 | -105.5707 | 8154.0437 | 485
QU-120 | 443600 | 4070643 | 36.7799 | -105.6321 | 7506.4707 | 113
QU-121 | 439316 | 4071765 | 36.7898 | -105.6802 | 7453.978 | 270
QU-154 | 445867 | 4067593 | 36.7525 | -105.6064 | 7602.9979 | 75
QU-155 | 446731 | 4065870 | 36.7371 | -105.5966 | 7657.3872 | 275
QU-164 | 445020 | 4068033 | 36.7565 | -105.616 | 7588.4907 | 190
QU-174 | 447398 | 4066843 | 36.7459 | -105.5892 | 7712.1145 | 302
TC-240 | 439515 | 4066221 | 36.7398 | -105.6775 | 7494.5659 | 415
TC-249 | 439905 | 4059798 | 36.6819 | -105.6726 | 7579.9204 | 550
TC-300 | 445854 | 4081757 | 36.8802 | -105.6076 | 7529.436 | 170
TC-301 | 446413 | 4081333 | 36.8764 | -105.6013 | 7529.436 | 125
TC-303 | 445859 | 4082527 | 36.8872 | -105.6076 | 7539.2788 | 112
TC-304 | 444084 | 4084798 | 36.9075 | -105.6277 | 7568.8057 | 438
TC-305 | 443866 | 4089616 | 36.9509 | -105.6305 | 7598.333 | 450
TC-307 | 446521 | 4083746 | 36.8982 | -105.6002 | 7562.2414 | 210
TC-308 | 446534 | 4084300 | 36.9032 | -105.6001 | 7568.8057 | 252
TC-313 | 444975 | 4083325 | 36.8943 | -105.6176 | 7545.8403 | 327
TC-316 | 444117 | 4089815 | 36.9528 | -105.6277 | 7591.7715 | 384
TC-405 | 445931 | 4086391 | 36.922 | -105.6071 | 7601.6138 | 253
TC-422 | 452818 | 4092061 | 36.9735 | -105.53 | 7823.3 | 250
TC-421 | 453598 | 4094561 | 36.996 | -105.521 | 7757.73 | 124
TC-424 | 453369 | 4092961 | 36.9816 | -105.524 | 7809.92 | 160
TC-427 | 449222.4514 | 4084498.9735 | 36.9051 | -105.57 | 7612.24 | 135
QU-019 | 445538 | 4067612 | 36.7527 | -105.61 | 7597.27 | 120
QU-164 | 445019 | 4068035 | 36.7565 | -105.616 | 7585.57 | 190
TC-428 | 445067 | 4077538 | 36.8421 | -105.616 | 7541 | 62
TC-429 | 451107 | 4089530 | 36.9506 | -105.549 | 7775.05 | 460
NM-03679 | 445700 | 4089065 | 36.9461 | -105.61 | 7628 | 270
NM-26737 | 448103 | 4086520 | 36.9233 | -105.583 | 7642.83 | 535
TC-433 | 447270 | 4086567 | 36.9237 | -105.592 | 7627.26 | 510
TC-434 | 451122 | 4089050 | 36.9462 | -105.549 | 7764.54 | 200
TC-435 | 451268 | 4089329 | 36.9488 | -105.547 | 7775.78
TC-437 | 441647 | 4072658 | 36.7979 | -105.654 | 7482.84 | 80
TC-436 | 442501 | 4076917 | 36.8364 | -105.645 | 7478.36 | 0
TC-438 | 443339 | 4075123 | 36.8203 | -105.635 | 7506.23 | 80
TC-439 | 447741 | 4074692 | 36.8166 | -105.586 | 7724.99 | 120
TC-440 | 447710 | 4074181 | 36.812 | -105.586 | 7746.67
TC-441 | 447604 | 4073766 | 36.8083 | -105.587 | 7752.76 | 240
TC-442 | 460359.5501 | 4089692.872 | 36.9525 | -105.445 | 8312.68 | 155
TC-445 | 447187 | 4077892 | 36.8455 | 36.8455 | 7621
TC-446 | 447196 | 4078269 | 36.8489 | 36.8489 | 7611
TC-447 | 447574 | 4078326 | 36.8494 | 36.8494 | 7631
TC-448 | 447559 | 4078059 | 36.847 | 36.847 | 7638

## QA QC water levels
Well ID | Date | Depth To Water (ft bgs)
NM-01699 | 1955-11-07 | 155.01
NM-01699 | 1956-02-20 | 156.98
NM-01699 | 1957-02-14 | 163.12
NM-01699 | 1958-02-17 | 149.23
NM-01699 | 1959-02-10 | 146.01
NM-01699 | 1980-02-06 | 156.44
NM-01699 | 1981-02-18 | 147.35
NM-01699 | 1983-01-27 | 153.45
NM-03661 | 1955-11-07 | 34.62
NM-03661 | 1956-02-20 | 34.7
NM-03661 | 1957-02-14 | 37.62
NM-03661 | 1958-02-18 | 33.23
NM-03661 | 1959-02-10 | 32.84
NM-03661 | 1980-02-06 | 33.29
NM-03661 | 1981-02-18 | 36.48
NM-03661 | 1983-01-26 | 33.58
NM-03661 | 1987-02-10 | 21.01
NM-03661 | 1955-11-07 | 34.62
NM-03661 | 1956-02-20 | 34.7
NM-03661 | 1957-02-14 | 37.62
NM-03661 | 1958-02-18 | 33.23
NM-03661 | 1959-02-10 | 32.84
NM-03661 | 1980-02-06 | 33.29
NM-03661 | 1981-02-18 | 36.48
NM-03661 | 1983-01-26 | 33.58
NM-03661 | 1987-02-10 | 21.01
NM-03662 | 1955-11-07 | 44.28
NM-03662 | 1956-02-22 | 44.65
NM-03662 | 1956-12-14 | 46.8
NM-03662 | 1957-02-14 | 47.34
NM-03662 | 1957-12-03 | 32.2
NM-03662 | 1958-02-17 | 39.07
NM-03662 | 1958-12-03 | 29.92
NM-03662 | 1959-02-10 | 28.65
NM-03662 | 1959-12-01 | 30.34
NM-03662 | 1983-01-26 | 6.28
NM-03667 | 1980-02-05 | 75.96
NM-03667 | 1981-02-16 | 75.12
NM-03667 | 1983-01-25 | 74.8
NM-03667 | 1987-02-10 | 71.03
NM-03670 | 1983-01-26 | 23.9
NM-03672 | 1955-11-08 | 184.77
NM-03672 | 1956-02-21 | 184.1
NM-03672 | 1956-12-14 | 228.47
NM-03672 | 1957-02-15 | 231.44
NM-03672 | 1957-12-04 | 228.9
NM-03672 | 1958-02-18 | 228.57
NM-03672 | 1958-12-03 | 228.33
NM-03672 | 1959-02-10 | 228.25
NM-03672 | 1959-12-01 | 228.9
NM-03672 | 1980-02-05 | 234.3
NM-03672 | 1981-02-19 | 237.51
NM-03672 | 1983-01-25 | 234.06
NM-03672 | 2016-11-11 | 234.88
NM-03679 | 1955-11-08 | 195.68
NM-03679 | 1956-02-21 | 195.64
NM-03679 | 1956-12-15 | 197.09
NM-03679 | 1957-02-15 | 197.19
NM-03679 | 1957-12-04 | 200.5
NM-03679 | 1958-12-04 | 200.35
NM-03679 | 1959-02-10 | 200.62
NM-03679 | 1959-12-02 | 200.75
NM-03679 | 1980-02-05 | 197.26
NM-03679 | 1981-02-18 | 196.17
NM-03679 | 1983-01-25 | 195.47
NM-03679 | 1985-01-21 | 191.7
NM-03679 | 1987-02-10 | 188.35
NM-03681 | 1955-11-08 | 201.47
NM-03681 | 1956-02-21 | 198.35
NM-03681 | 1957-02-15 | 199.9
NM-03681 | 1959-02-10 | 202.62
NM-03681 | 1983-01-25 | 191.43
NM-26535 | 1953-01-01 | 7
NM-26540 | 1956-02-22 | 158.9
NM-26540 | 1957-02-15 | 164.8
NM-26540 | 1958-02-17 | 151.44
NM-26540 | 1959-02-10 | 148.36
NM-26578 | 1956-02-20 | 86.67
NM-26578 | 1956-12-14 | 86.8
NM-26677 | 1955-11-07 | 167.9
NM-26677 | 1956-02-20 | 168.63
NM-26677 | 1956-12-14 | 170.81
NM-26677 | 1957-02-14 | 171.2
NM-26677 | 1957-12-03 | 173.09
NM-26677 | 1958-02-17 | 173.63
NM-26677 | 1958-12-03 | 175.19
NM-26677 | 1959-02-10 | 175.49
NM-26677 | 1959-12-01 | 176.96
NM-26678 | 1955-11-07 | 90.67
NM-26678 | 1956-02-20 | 90.63
NM-26678 | 1956-12-14 | 91.42
NM-26678 | 1957-02-14 | 91.44
NM-26678 | 1957-12-03 | 91.87
NM-26678 | 1958-02-17 | 91.6
NM-26678 | 1958-12-03 | 91.28
NM-26678 | 1959-02-10 | 91.13
NM-26678 | 1959-12-01 | 91.46
NM-26690 | 1955-11-07 | 29.58
NM-26690 | 1956-02-20 | 29.78
NM-26690 | 1956-12-14 | 30.05
NM-26690 | 1957-02-14 | 30.07
NM-26690 | 1957-12-03 | 29.4
NM-26690 | 1958-02-19 | 20.4
NM-26690 | 1958-12-03 | 16.67
NM-26690 | 1959-02-10 | 17.2
NM-26690 | 1959-12-01 | 14.53
NM-26693 | 1955-11-07 | 14.5
NM-26693 | 1956-02-20 | 14.35
NM-26693 | 1956-12-14 | 15.32
NM-26693 | 1957-02-14 | 15.19
NM-26693 | 1957-12-03 | 15.89
NM-26693 | 1958-02-18 | 15.72
NM-26693 | 1958-12-03 | 16.27
NM-26693 | 1959-02-10 | 16.15
NM-26693 | 1959-12-01 | 15.61
NM-26693 | 1980-02-05 | 15.71
NM-26693 | 1981-02-18 | 15.23
NM-26693 | 1983-01-25 | 15.03
NM-26718 | 1955-11-07 | 50.9
NM-26718 | 1956-02-22 | 51.45
NM-26718 | 1956-12-15 | 53.9
NM-26718 | 1958-02-18 | 52.48
NM-26718 | 1958-12-04 | 51.9
NM-26718 | 1959-02-11 | 52.63
NM-26724 | 1955-11-08 | 47.21
NM-26724 | 1956-02-21 | 47
NM-26724 | 1957-02-15 | 51.13
NM-26724 | 1958-02-18 | 48.8
NM-26724 | 1959-02-10 | 48.69
NM-26724 | 1983-01-25 | 38.1
NM-26726 | 1957-02-15 | 209.58
NM-26726 | 1958-02-18 | 209.15
NM-26726 | 1959-02-10 | 208.92
NM-26726 | 1981-02-19 | 221.67
NM-26726 | 1983-01-25 | 213.43
NM-26728 | 1956-02-22 | 134.66
NM-26728 | 1956-12-15 | 135.49
NM-26728 | 1957-12-04 | 130.63
NM-26728 | 1958-02-18 | 131.72
NM-26728 | 1983-01-27 | 128.47
NM-26733 | 1955-11-07 | 138.54
NM-26733 | 1956-02-22 | 137.34
NM-26733 | 1957-02-15 | 140.77
NM-26733 | 1958-02-18 | 138.61
NM-26733 | 1959-02-10 | 138.34
NM-26733 | 1983-01-25 | 128.12
NM-26734 | 1955-11-07 | 128.28
NM-26734 | 1956-02-22 | 126.91
NM-26734 | 1957-02-15 | 130.4
NM-26734 | 1958-02-18 | 128.6
NM-26734 | 1959-02-10 | 128.35
NM-26734 | 1983-01-26 | 117.8
NM-26736 | 1955-11-08 | 162.32
NM-26736 | 1956-02-22 | 160.39
NM-26736 | 1956-12-15 | 175.82
NM-26736 | 1957-02-15 | 175.2
NM-26736 | 1957-12-04 | 176.75
NM-26736 | 1958-02-18 | 176.61
NM-26736 | 1958-12-04 | 178.1
NM-26736 | 1959-02-10 | 178.05
NM-26736 | 1959-12-01 | 179.09
NM-26736 | 1983-01-26 | 162.83
NM-26737 | 1955-11-08 | 156.17
NM-26737 | 1956-02-22 | 154.24
NM-26737 | 1957-02-15 | 160.84
NM-26737 | 1958-02-18 | 161.85
NM-26737 | 1959-02-10 | 163.7
NM-26737 | 1983-01-26 | 153.67
NM-26739 | 1955-11-08 | 233.08
NM-26739 | 1956-02-21 | 232.78
NM-26739 | 1956-12-14 | 233.54
NM-26739 | 1957-02-15 | 233.8
NM-26739 | 1957-12-04 | 234.47
NM-26739 | 1958-02-18 | 234.58
NM-26739 | 1958-12-04 | 235.02
NM-26739 | 1959-02-10 | 235.25
NM-26739 | 1959-12-02 | 235.83
NM-26740 | 1955-11-08 | 196.63
NM-26740 | 1956-02-22 | 193.64
NM-26740 | 1957-02-15 | 196.04
NM-26740 | 1958-02-18 | 195.61
NM-26740 | 1959-02-10 | 197.67
NM-26740 | 1983-01-26 | 196.81
NM-26741 | 1955-11-08 | 175.47
NM-26741 | 1956-02-22 | 173.38
NM-26741 | 1957-02-15 | 178.8
NM-26741 | 1958-02-18 | 179.64
NM-26741 | 1959-02-10 | 181.18
NM-26741 | 1983-01-26 | 177.21
NM-26751 | 1955-11-08 | 196.06
NM-26751 | 1956-02-21 | 195.05
NM-26751 | 1956-12-15 | 196.62
NM-26751 | 1957-02-15 | 196.16
NM-26751 | 1957-12-04 | 201.06
NM-26751 | 1959-02-10 | 201.84
NM-26751 | 1959-12-02 | 202.12
NM-26753 | 1955-11-08 | 199.1
NM-26753 | 1956-02-21 | 199.1
NM-26753 | 1956-12-15 | 200.6
NM-26753 | 1957-02-15 | 200.4
NM-26753 | 1959-02-23 | 205.15
NM-26755 | 1956-02-21 | 271.23
NM-26755 | 1956-12-15 | 274.78
NM-26755 | 2016-11-10 | 277.1
NM-26757 | 1956-02-22 | 107.83
NM-28249 | 1955-11-07 | 169.8
NM-28249 | 1956-02-22 | 169.1
NM-28249 | 1956-12-15 | 172.9
NM-28249 | 1957-02-15 | 173.3
NM-28249 | 1958-02-18 | 173.55
QU-002 | 2012-12-13 | 167.94
QU-002 | 2013-02-15 | 179.61
QU-005 | 2012-12-17 | 26.92
QU-005 | 2013-02-15 | 26.94
QU-005 | 2013-12-16 | 26.6
QU-005 | 2014-12-09 | 26.48
QU-007 | 2012-12-17 | 95.1
QU-007 | 2013-02-15 | 93.4
QU-007 | 2013-12-16 | 93.59
QU-007 | 2014-12-09 | 95.51
QU-011 | 2012-12-07 | 92.51
QU-011 | 2012-12-13 | 95.4
QU-011 | 2013-02-25 | 106.63
QU-011 | 2013-12-16 | 86.26
QU-011 | 2014-12-11 | 85.27
QU-015 | 1988-01-11 | 500.35
QU-015 | 2010-11-12 | 503.32
QU-027 | 2013-12-17 | 55
QU-027 | 2014-12-10 | 56.16
QU-039 | 2012-11-07 | 791.33
QU-042 | 2012-12-19 | 159.52
QU-042 | 2013-02-16 | 159.17
QU-047 | 2013-02-16 | 122
QU-049 | 2012-12-13 | 151.87
QU-049 | 2013-02-15 | 153.38
QU-049 | 2013-12-16 | 160.17
QU-049 | 2014-12-09 | 155.87
QU-051 | 2014-12-09 | 159.58
QU-054 | 2012-12-13 | 98.68
QU-054 | 2013-02-15 | 99.97
QU-054 | 2013-12-16 | 101.37
QU-054 | 2014-12-09 | 103.57
QU-056 | 2012-12-17 | 132.06
QU-056 | 2013-02-15 | 133.66
QU-057 | 2012-12-17 | 132.26
QU-057 | 2013-02-15 | 133.68
QU-057 | 2013-12-17 | 135.22
QU-057 | 2014-12-10 | 134.97
QU-058 | 2012-12-19 | 122.26
QU-058 | 2013-02-15 | 123.21
QU-058 | 2013-12-17 | 125.91
QU-067 | 2012-11-06 | 465.15
QU-067 | 2012-12-09 | 465.32
QU-067 | 2013-02-22 | 465.43
QU-067 | 2013-12-17 | 465.44
QU-067 | 2014-12-10 | 465.82
QU-084 | 2012-01-25 | 192.15
QU-084 | 2012-11-01 | 192.25
QU-084 | 2012-11-06 | 192.35
QU-084 | 2013-02-05 | 192.25
QU-084 | 2013-11-11 | 192.55
QU-084 | 2014-01-27 | 192.6
QU-084 | 2015-01-12 | 192.91
QU-086 | 2012-01-30 | 414.95
QU-086 | 2012-11-06 | 415.15
QU-086 | 2012-11-13 | 415.2
QU-086 | 2013-01-21 | 415.25
QU-086 | 2014-01-13 | 415.7
QU-086 | 2015-01-09 | 415.8
QU-087 | 2012-02-01 | 115.3
QU-087 | 2012-11-06 | 115.4
QU-087 | 2013-01-25 | 118.55
QU-087 | 2014-01-24 | 120
QU-087 | 2015-01-13 | 119.1
QU-088 | 2012-11-06 | 114.85
QU-105 | 2012-12-18 | 127.08
QU-105 | 2013-02-16 | 129.52
QU-105 | 2013-12-17 | 138.5
QU-105 | 2014-12-09 | 144.63
QU-107 | 2012-12-18 | 429.44
QU-107 | 2013-02-16 | 437.6
QU-120 | 2013-12-17 | 40.13
QU-120 | 2014-12-10 | 40.45
QU-121 | 2013-02-25 | 177.22
QU-121 | 2013-12-17 | 177.48
QU-121 | 2014-12-10 | 177.42
QU-154 | 2013-12-17 | 53.71
QU-154 | 2014-12-10 | 65.53
QU-155 | 2013-12-17 | 151.46
QU-155 | 2014-12-10 | 149.36
QU-164 | 2014-01-03 | 87.64
QU-164 | 2014-12-10 | 84.56
QU-174 | 2014-12-10 | 212.65
TC-240 | 1985-11-21 | 340.45
TC-240 | 1986-01-17 | 341.75
TC-240 | 2010-11-12 | 342.03
TC-240 | 2013-12-17 | 342.73
TC-240 | 2014-12-10 | 343.53
TC-249 | 1985-11-21 | 483.4
TC-249 | 1986-01-17 | 484.1
TC-249 | 2010-11-12 | 484.05
TC-249 | 2012-11-08 | 495.7
TC-300 | 2016-11-10 | 17.07
TC-301 | 2016-11-16 | 14.49
TC-303 | 2016-11-16 | 16.39
TC-304 | 2016-11-16 | 236
TC-305 | 2016-11-10 | 281.39
TC-307 | 2016-11-11 | 53.56
TC-308 | 2016-11-10 | 60.6
TC-313 | 1956-02-21 | 169
TC-316 | 2016-11-11 | 268.65
TC-405 | 1955-11-08 | 106

## Median water levels
Well information for wells with decadal median water levels used in Figure 6
Well ID | Easting, m (UTM, NAD83) | Northing, m (UTM, NAD83) | Elevation, ft amsl | Well Depth, feet | 1950s median | 1980s median | 2010s median | Total measurement count
NM-03679 | 445691 | 4089060 | 7624.5796 | 270 | 198.77 | 195.47 |  | 53
NM-03661 | 442876 | 4070520 | 7493.3477 | 168 | 34.62 | 33.44 |  | 52
NM-03667 | 446596 | 4077660 | 7598.333 | 500 |  | 74.96 |  | 41
NM-03672 | 444073 | 4083331 | 7558.9634 | 435 | 228.47 | 234.3 | 234.88 | 28
NM-26693 | 444721 | 4077770 | 7522.8415 | 29 | 15.61 | 15.23 |  | 28
NM-01699 | 446511 | 4065560 | 7650.8257 | 300 | 155.01 | 153.45 |  | 24
NM-03662 | 444245 | 4072900 | 7519.5938 | 310 | 39.07 | 6.28 |  | 23
NM-26736 | 448910 | 4086520 | 7650.8257 | 525 | 176.61 | 162.83 |  | 20
NM-26751 | 447317 | 4088940 | 7657.3872 | 446 | 196.62 |  |  | 20
NM-03681 | 447322 | 4089740 | 7663.9492 | 420 | 200.69 | 191.43 |  | 18
NM-26739 | 444038 | 4086890 | 7585.21 | 256 | 234.47 |  |  | 16
NM-26677 | 443620 | 4076020 | 7509.7515 | 251 | 173.09 |  |  | 14
NM-26726 | 442902 | 4083911 | 7539.2788 | 476 | 209.15 | 217.55 |  | 14
NM-26737 | 448094 | 4086530 | 7637.7026 | 535 | 160.84 | 153.67 |  | 14
NM-26733 | 448905 | 4085720 | 7631.1411 | 505 | 138.54 | 128.12 |  | 13
NM-26734 | 448114 | 4085730 | 7621.2988 | 490 | 128.35 | 117.8 |  | 13
NM-26678 | 439954 | 4076070 | 7414.6084 | 222 | 91.42 |  |  | 12
NM-26690 | 441029 | 4077480 | 7437.5737 | 127 | 29.4 |  |  | 12
NM-26724 | 445664 | 4083321 | 7545.8403 | 250 | 48.69 | 38.1 |  | 12
NM-26740 | 448915 | 4087360 | 7673.7915 | 500 | 196.04 | 196.81 |  | 12
NM-26741 | 448148 | 4087360 | 7654.1064 | 490 | 178.8 | 177.21 |  | 12
QU-084 | 443260 | 4061278 | 7349.2937 | 249 |  |  | 192.35 | 8
QU-073 | 444658 | 4061371 | 7317.1182 | 43 |  |  | 26.43 | 7
NM-26540 | 446626 | 4065460 | 7654.1064 | 180 | 155.17 |  |  | 6
NM-26718 | 447966 | 4081780 | 7555.6826 | 80 | 52.19 |  |  | 6
NM-26728 | 449911 | 4084180 | 7644.2642 | 149 | 133.19 | 128.47 |  | 6
QU-070 | 444491 | 4061293 | 7273.5684 | 184 |  |  | 44.03 | 6
QU-071 | 444481 | 4061284 | 7276.8491 | 40 |  |  | 23.69 | 6
QU-072 | 444558 | 4061434 | 7277.5089 | 80 |  |  | 61.28 | 6
QU-075 | 444573 | 4061460 | 7272.3697 | 230 |  |  | 128.31 | 6
QU-076 | 444555 | 4061736 | 7308.6006 | 38 |  |  | 29.7 | 6
QU-082 | 444323 | 4061123 | 7280.0952 | 117 |  |  | 51.2 | 6
QU-083 | 443489 | 4061245 | 7345.1488 | 227 |  |  | 202.13 | 6
QU-085 | 443803 | 4062530 | 7479.8925 | 400 |  |  | 399.2 | 6
QU-086 | 443528 | 4062697 | 7565.6864 | 429 |  |  | 415.23 | 6
QU-091 | 445761 | 4061993 | 7558.9199 | 155 |  |  | 141.2 | 6
QU-097 | 445641 | 4061763 | 7367.0842 | 102 |  |  | 43.25 | 6
QU-099 | 445497 | 4061702 | 7355.7603 | 124 |  |  | 28.9 | 6
NM-26753 | 445660 | 4089010 | 7624.5796 | 475 | 200.4 |  |  | 5
NM-28249 | 450023 | 4086390 | 7670.5107 | 212 | 172.9 |  |  | 5
QU-011 | 448142 | 4064339 | 7649.3818 | 114 |  |  | 92.51 | 5
QU-067 | 445644 | 4065430 | 7617.5037 | 575 |  |  | 465.43 | 5
QU-068 | 444360 | 4061014 | 7260.6664 | 45 |  |  | 26.4 | 5
QU-069 | 444361 | 4061016 | 7260.6664 | 180 |  |  | 108.9 | 5
QU-077 | 444577 | 4061756 | 7313.1597 | 18 |  |  | 16.73 | 5
QU-081 | 444390 | 4061608 | 7380.8222 | 75 |  |  | 29.9 | 5
QU-087 | 446057 | 4064369 | 7619.2748 | 289 |  |  | 118.55 | 5
QU-089 | 445860 | 4062332 | 7549.1211 | 255 |  |  | 89.8 | 5
QU-094 | 446026 | 4062515 | 7575.3677 | 141 |  |  | 87.65 | 5
QU-096 | 445925 | 4063358 | 7571.2746 | 81 |  |  | 36.4 | 5
QU-098 | 445239 | 4061614 | 7344.9616 | 64 |  |  | 45.55 | 5
QU-110 | 447526 | 4061684 | 7371.958 | 10 |  |  | 9.87 | 5
TC-240 | 439515 | 4066221 | 7494.5659 | 415 |  | 341.1 | 342.73 | 5
QU-004 | 448107 | 4063193 | 7519.5938 | 500 |  |  | 52.48 | 4
QU-005 | 449135 | 4065254 | 7836.0154 | 80 |  |  | 26.76 | 4
QU-007 | 449270 | 4065524 | 7906.3553 | 251 |  |  | 94.34 | 4
QU-034 | 444399 | 4061080 | 7259.3204 | 56 |  |  | 32.24 | 4
QU-049 | 446728 | 4067581 | 7651.8609 | 160 |  |  | 154.63 | 4
QU-050 | 447576 | 4063068 | 7487.5833 | 93 |  |  | 9.21 | 4
QU-054 | 446470 | 4071775 | 7654.1064 | 110 |  |  | 100.67 | 4
QU-057 | 446067 | 4066458 | 7627.8604 | 190 |  |  | 134.32 | 4
QU-095 | 446028 | 4062518 | 7575.3677 | 100 |  |  | 85.1 | 4
QU-100 | 445690 | 4061382 | 7289.938 | 30 |  |  | 16.12 | 4
QU-101 | 445690 | 4061382 | 7289.938 | 141 |  |  | 134.9 | 4
QU-105 | 449227 | 4067190 | 8207.1933 | 218 |  |  | 134.01 | 4
QU-111 | 446389 | 4061820 | 7376.7142 | 31 |  |  | 25.56 | 4
QU-114 | 445990 | 4060706 | 7368.6584 | 105 |  |  | 57.68 | 4
TC-249 | 439905 | 4059798 | 7579.9204 | 550 |  | 483.75 | 489.88 | 4
NM-03670 | 443072 | 4079320 | 7473.6626 | 170 |  | 23.9 |  | 3
NM-26755 | 444024 | 4089507 | 7608.1753 | 430 | 273.01 |  | 277.1 | 3
QU-058 | 446047 | 4066751 | 7621.2988 | 235 |  |  | 123.21 | 3
QU-078 | 444515 | 4061712 | 7319.5056 | 88 |  |  | 61.85 | 3
QU-090 | 445593 | 4062794 | 7559.5782 | 80 |  |  | 65.6 | 3
QU-106 | 446869 | 4062297 | 7467.2024 | 30 |  |  | 17.61 | 3
QU-121 | 439316 | 4071765 | 7453.978 | 270 |  |  | 177.42 | 3
NM-26578 | 445030 | 4067940 | 7595.0522 | 93 | 86.73 |  |  | 2
QU-002 | 447994 | 4064441 | 7686.9146 | 300 |  |  | 173.78 | 2
QU-015 | 440569 | 4062579 | 7645.2017 | 630 |  | 500.35 | 503.32 | 2
QU-027 | 444928 | 4069151 | 7545.8403 | 110 |  |  | 55.58 | 2
QU-042 | 446802 | 4067139 | 7660.6685 | 225 |  |  | 159.35 | 2
QU-056 | 446068 | 4066463 | 7627.8604 | 160 |  |  | 132.86 | 2
QU-080 | 444515 | 4061712 | 7319.5056 | 146 |  |  | 128.55 | 2
QU-088 | 446053 | 4064361 | 7619.8416 | 137 |  |  | 114.85 | 2
QU-107 | 449055 | 4067153 | 8154.0437 | 485 |  |  | 433.52 | 2
QU-112 | 445646 | 4060585 | 7362.2632 | 140 |  |  | 72.66 | 2
QU-120 | 443600 | 4070643 | 7506.4707 | 113 |  |  | 40.29 | 2
QU-154 | 445867 | 4067593 | 7602.9979 | 75 |  |  | 59.62 | 2
QU-155 | 446731 | 4065870 | 7657.3872 | 275 |  |  | 150.41 | 2
QU-164 | 445020 | 4068033 | 7588.4907 | 190 |  |  | 86.1 | 2
QU-165 | 444329 | 4061178 | 7319.0769 | 152 |  |  |  | 2
QU-166 | 444545 | 4061653 | 7294.4939 | 188 |  |  |  | 2
QU-167 | 444493 | 4061651 | 7320.0508 | 104 |  |  |  | 2
QU-170 | 444571 | 4061469 | 7274.6891 | 58 |  |  | 18.49 | 2
NM-26535 | 448780 | 4064860 | 7721.1505 | 70 | 7 |  |  | 1
NM-26757 | 452466 | 4089770 | 7821.4272 | 160 | 107.83 |  |  | 1
QU-003 | 447039 | 4063779 | 7614.7368 | 200 |  |  | 95.65 | 1
QU-039 | 442762 | 4065048 | 7946.2902 | 890 |  |  | 791.33 | 1
QU-047 | 445927 | 4066649 | 7621.2988 | 207 |  |  | 122 | 1
QU-051 | 446805 | 4065137 | 7660.6685 | 300 |  |  | 159.58 | 1
QU-055 | 444470 | 4061212 | 7280.4575 | 43 |  |  | 27.83 | 1
QU-092 | 445993 | 4062031 | 7565.5133 | 161 |  |  | 146.45 | 1
QU-093 | 446001 | 4062045 | 7571.7623 | 281 |  |  | 151.3 | 1
QU-143 | 444499 | 4061295 | 7270.9437 | 63 |  |  |  | 1
QU-171 | 444673 | 4061367 | 7310.0244 | 60 |  |  |  | 1
QU-174 | 447398 | 4066843 | 7712.1145 | 302 |  |  | 212.65 | 1
TC-300 | 445854 | 4081757 | 7529.436 | 170 |  |  | 17.07 | 1
TC-301 | 446413 | 4081333 | 7529.436 | 125 |  |  | 14.49 | 1
TC-303 | 445859 | 4082527 | 7539.2788 | 112 |  |  | 16.39 | 1
TC-304 | 444084 | 4084798 | 7568.8057 | 438 |  |  | 236 | 1
TC-305 | 443866 | 4089616 | 7598.333 | 450 |  |  | 281.39 | 1
TC-307 | 446521 | 4083746 | 7562.2414 | 210 |  |  | 53.56 | 1
TC-308 | 446534 | 4084300 | 7568.8057 | 252 |  |  | 60.6 | 1
TC-313 | 444975 | 4083325 | 7545.8403 | 327 | 169 |  |  | 1
TC-316 | 444117 | 4089815 | 7591.7715 | 384 |  |  | 268.65 | 1
TC-405 | 445931 | 4086391 | 7601.6138 | 253 | 106 |  |  | 1

## NMBGMR water levels Fall 2017
Well information with water levels measured in Fall 2017 by NMBGMR used in Figure 6c
Well ID | Easting, m (UTM, NAD83) | Northing, m (UTM, NAD83) | Elevation, ft amsl | Well Depth, feet | Fall 2017 water level
TC-422 | 452818 | 4092061 | 7823.3 | 250 | 98.95
TC-421 | 453598 | 4094561 | 7757.73 | 124 | 76.05
TC-424 | 453369 | 4092961 | 7809.92 | 160 | 36.57
TC-427 | 449222.4514 | 4084498.9735 | 7612.24 | 135 | 93.27
QU-019 | 445538 | 4067612 | 7597.27 | 120 | 80.23
QU-164 | 445019 | 4068035 | 7585.57 | 190 | 69.76
TC-428 | 445067 | 4077538 | 7541 | 62 | 24.62
TC-429 | 451107 | 4089530 | 7775.05 | 460 | 144.96
NM-03679 | 445700 | 4089065 | 7628 | 270 | 190.54
NM-26737 | 448103 | 4086520 | 7642.83 | 535 | 140.06
TC-433 | 447270 | 4086567 | 7627.26 | 510 | 115.48
TC-434 | 451122 | 4089050 | 7764.54 | 200 | 134.91
TC-435 | 451268 | 4089329 | 7775.78 | 0 | 144.24
TC-437 | 441647 | 4072658 | 7482.84 | 80 | 73.86
TC-436 | 442501 | 4076917 | 7478.36 | 0 | 21.19
TC-438 | 443339 | 4075123 | 7506.23 | 80 | 37.82
TC-439 | 447741 | 4074692 | 7724.99 | 120 | 81.92
TC-440 | 447710 | 4074181 | 7746.67 | 0 | 75.9
TC-441 | 447604 | 4073766 | 7752.76 | 240 | 96.6
TC-442 | 460359.5501 | 4089692.872 | 8312.68 | 155 | 1.74

## NMOSE 1980s SWL
Wells with static water levels from 1980s used in Figure 6b
Well ID | Easting, m (UTM, NAD83) | Northing, m (UTM, NAD83) | Elevation, ft amsl | Well Depth, feet | SWL Completion Date | SWL depth, feet | SWL Elevation, feet amsl
RG-34769 | 452341.6 | 4089670.8 | 7819.9057 | 305 | 1980-08-27 | 5 | 7814.9057
RG-37320 | 445795 | 4082193 | 7533.6678 | 247 | 1982-10-22 | 30 | 7503.6678
RG-35552 | 446524.6 | 4081778.2 | 7535.998 | 125 | 1981-02-20 | 24 | 7511.998
RG-34491 | 444854 | 4077651 | 7529.436 | 80 | 1980-07-25 | 15 | 7514.436
RG-28354 | 460729.7 | 4090292.2 | 8439.0805 | 100 | 1977-05-12 | 65 | 8374.0805
RG-37207 | 445576.5 | 4067579.9 | 7604.8945 | 160 | 1981-12-12 | 80 | 7524.8945
RG-31518 | 456923.3 | 4090494.5 | 8015.3339 | 38 | 1979-09-19 | 14 | 8001.3339
RG-30928 | 460288.4 | 4085689.1 | 8208.0633 | 40 | 1979-06-16 | 10 | 8198.0633
RG-35552-POD1 | 446524.6 | 4081778.2 | 7535.998 | 125 | 1981-02-20 | 24 | 7511.998
RG-93588-POD1 | 449260.9 | 4065466 | 7893.7084 | 251 | 1985-09-26 | 18 | 7875.7084
RG 50847 | 448582 | 4075292 | 7798.46 | 218 | 1989-08-25 | 58 | 7740.46
RG 50977 | 445967 | 4078355 | 7555.6802 | 126 | 1989-07-22 | 50 | 7505.6802
RG 50724 | 449181 | 4073867 | 7923.1299 | 160 | 1989-06-29 | 80 | 7843.1299
RG 50653 | 448990 | 4075685 | 7854.2402 | 270 | 1989-05-10 | 190 | 7664.2402
RG 49676 | 443141 | 4077564 | 7483.5 | 75 | 1988-07-27 | 26 | 7457.5
RG 48932 | 447004 | 4083419 | 7562.2402 | 100 | 1988-04-08 | 42 | 7520.2402
RG 45826 | 445973 | 4079163 | 7539.9102 | 60 | 1986-09-05 | 20 | 7519.9102
RG 42862 | 442546 | 4079781 | 7483.5 | 50 | 1985-08-01 | 25 | 7458.5
RG 41808 | 449785 | 4074878 | 7968.6201 | 240 | 1984-08-21 | 140 | 7828.6201
RG 42011 | 440446 | 4081919 | 7496.6299 | 225 | 1984-07-06 | 165 | 7331.6299
RG 39725 | 445973 | 4079163 | 7539.9102 | 67 | 1983-06-20 | 30 | 7509.9102
RG 39661 | 445973 | 4079163 | 7539.9102 | 67 | 1983-05-02 | 31 | 7508.9102
RG 37170 | 449131 | 4075390 | 7860.77 | 265 | 1981-12-04 | 180 | 7680.77
RG 33216 | 449281 | 4074173 | 7919.8501 | 165 | 1981-03-01 | 100 | 7819.8501
RG 34644 | 449077 | 4075962 | 7870.6401 | 269 | 1981-02-27 | 228 | 7642.6401
RG 34764 | 449181 | 4073867 | 7923.1299 | 202 | 1980-08-02 | 60 | 7863.1299
RG 34491 | 444953 | 4077350 | 7536 | 80 | 1980-07-25 | 15 | 7521
RG 31699 | 449885 | 4074771 | 8003.1602 | 320 | 1980-06-20 | 240 | 7763.1602
RG 33657 | 451799 | 4089828 | 7795.1802 | 200 | 1980-01-17 | 140 | 7655.1802
RG 32785 | 449216 | 4075712 | 7885.3799 | 195 | 1979-09-05 | 100 | 7785.3799
RG 32284 | 446567 | 4078150 | 7585.21 | 160 | 1979-07-30 | 110 | 7475.21
RG 29246 | 453427 | 4093011 | 7798.46 | 160 | 1977-10-28 | 100 | 7698.46
RG 29149 | 449688 | 4074979 | 7946.1001 | 240 | 1977-09-02 | 180 | 7766.1001
|  |  |  | 163.1818 |  | 78.6364 | 7678.506
|  |  |  | 38 |  | 5 | 7331.6299
|  |  |  | 320 |  | 240 | 8374.0805

## NMOSE 2010s SWL
Wells with static water levels from 2010s used in Figure 6c
Well ID | Easting, m (UTM, NAD83) | Northing, m (UTM, NAD83) | Elevation, ft amsl | Well Depth, feet | SWL Completion Date | SWL depth, feet | SWL Elevation, feet amsl
RG 96178 | 446450 | 4076044 | 7621.2998 | 160 | 2016-07-21 | 88 | 7533.2998
RG 95892 | 452168 | 4090488 | 7811.5801 | 208 | 2016-05-14 | 134 | 7677.5801
RG 95846 | 445454 | 4079070 | 7525.1499 | 106 | 2016-04-10 | 40 | 7485.1499
RG 95453 | 451512 | 4093146 | 7766.02 | 130 | 2015-08-25 | 90 | 7676.02
RG 34644 POD2 | 449070 | 4075973 | 7870.29 | 345 | 2015-07-02 | 300 | 7570.29
RG 21149 POD2 | 449078 | 4075621 | 7864.0801 | 325 | 2013-08-20 | 260 | 7604.0801
RG 93717 | 445832 | 4079048 | 7539.2798 | 90 | 2013-01-18 | 30 | 7509.2798
RG 14038 POD2 | 447668 | 4075360 | 7713.1602 | 218 | 2012-05-06 | 140 | 7573.1602
RG 92762 | 448663 | 4075715 | 7814.8701 | 315 | 2011-07-12 | 250 | 7564.8701
RG 92080 | 450291 | 4090521 | 7759.0898 | 340 | 2010-11-02 | 296 | 7463.0898
RG 92121 | 450083 | 4088029 | 7713.1602 | 285 | 2010-07-05 | 260 | 7453.1602
RG 90905 | 450099 | 4075243 | 8005.8701 | 330 | 2009-08-28 | 180 | 7825.8701
RG 91418 | 447552 | 4073882 | 7739.4102 | 240 | 2009-05-19 | 176 | 7563.4102
RG 89471 | 448560 | 4076259 | 7801.7402 | 360 | 2007-12-10 | 180 | 7621.7402
RG 89404 | 450532 | 4073755 | 8294.4199 | 425 | 2007-11-19 | 181 | 8113.4199
RG 88106 | 448749 | 4074195 | 7841.1099 | 320 | 2007-02-06 | 137 | 7704.1099
RG 88261 | 453152 | 4092483 | 7814.8701 | 160 | 2007-01-11 | 75 | 7739.8701
RG 88332 | 448353 | 4075635 | 7779.3999 | 280 | 2006-09-11 | 141 | 7638.3999
RG 86028 | 449091 | 4074166 | 7883.6802 | 290 | 2005-10-31 | 148 | 7735.6802
RG 85176 | 450328 | 4073770 | 8223.9502 | 370 | 2005-10-26 | 208 | 8015.9502
RG 83449 | 448807 | 4083377 | 7585.21 | 103 | 2005-07-22 | 43 | 7542.21
RG 83899 | 448698 | 4075774 | 7820.4199 | 280 | 2005-02-09 | 197 | 7623.4199
RG 59732 | 449105 | 4076993 | 7839.6699 | 360 | 2004-01-20 | 228 | 7611.6699
RG 21723 | 450088 | 4075174 | 8010.8799 | 340 | 2003-10-14 | 180 | 7830.8799
RG 21992 | 452817 | 4092059 | 7820.1499 | 250 | 2003-08-05 | 250 | 7570.1499
RG 63477 | 452727 | 4093474 | 7774.46 | 552 | 2003-06-30 | 456 | 7318.46
RG 50100 | 449295 | 4075784 | 7898.1699 | 378 | 2003-01-30 | 271 | 7627.1699
RG 78385 | 447711 | 4080467 | 7562.2402 | 100 | 2002-10-09 | 33 | 7529.2402
RG 77538 | 453105 | 4092098 | 7814.8701 | 75 | 2002-04-02 | 25 | 7789.8701
RG 62502 | 452924 | 4092222 | 7801.7402 | 142 | 2000-11-22 | 92 | 7709.7402
RG 74721 | 449305 | 4077193 | 7846.23 | 500 | 2000-11-05 | 264 | 7582.23
RG 74526 | 451839 | 4090835 | 7805.02 | 200 | 2000-08-28 | 120 | 7685.02
|  |  |  | 75 |  | 25
|  |  |  | 552 |  | 456
|  |  |  | 268.0312 |  | 171.0313

## Hydrograph data
Water-level elevation data for hydrographs in Figure 10
NM-26693 |  | QU-54 |  | NM-03661 |  | NM-03679 |  | QU-121 |  | NM-01699 |  | NM-03681 |  | NM-26755 |  | NM-03672 |  | NM-03667 |  | NM-26736
date | water-level elevation | date | water-level elevation | date | water-level elevation | date | water-level elevation | date | water-level elevation | date | water-level elevation | date | water-level elevation | date | water-level elevation | date | water-level elevation | date | water-level elevation | date | water-level elevation
1955-11-07 | 7508.34 | 2012-12-13 | 7555.43 | 1955-11-07 | 7458.73 | 1955-11-08 | 7428.9 | 2013-02-25 | 7276.75 | 1955-11-07 | 7495.82 | 1955-11-08 | 7462.48 | 1956-02-21 | 7336.87 | 1955-11-08 | 7374.19 | 1974-02-08 | 7521.29 | 1955-11-08 | 7488.51
1956-02-20 | 7508.49 | 2013-02-15 | 7554.14 | 1956-02-20 | 7458.65 | 1956-02-21 | 7428.94 | 2013-12-17 | 7276.49 | 1956-02-20 | 7493.85 | 1956-02-21 | 7465.6 | 1956-12-15 | 7333.32 | 1956-02-21 | 7374.86 | 1975-02-04 | 7522.08 | 1956-02-22 | 7490.44
1956-12-14 | 7507.52 | 2013-12-16 | 7552.74 | 1957-02-14 | 7455.73 | 1956-12-15 | 7427.49 | 2014-12-10 | 7276.55 | 1957-02-14 | 7487.71 | 1957-02-15 | 7464.05 | 2016-11-10 | 7331 | 1956-12-14 | 7330.49 | 1976-02-04 | 7521.93 | 1956-12-15 | 7475.01
1957-02-14 | 7507.65 | 2014-12-09 | 7550.54 | 1958-02-18 | 7460.12 | 1957-02-15 | 7427.39 |  |  | 1958-02-17 | 7501.6 | 1959-02-10 | 7461.33 |  |  | 1957-02-15 | 7327.52 | 1977-01-27 | 7521.79 | 1957-02-15 | 7475.63
1957-12-03 | 7506.95 |  |  | 1959-02-10 | 7460.51 | 1957-12-04 | 7424.08 |  |  | 1959-02-10 | 7504.82 | 1961-02-07 | 7462.55 |  |  | 1957-12-04 | 7330.06 | 1978-01-27 | 7521.05 | 1957-12-04 | 7474.08
1958-02-18 | 7507.12 |  |  | 1960-02-02 | 7459.81 | 1958-12-04 | 7424.23 |  |  | 1960-02-02 | 7500.07 | 1962-02-20 | 7462.01 |  |  | 1958-02-18 | 7330.39 | 1980-02-05 | 7522.37 | 1958-02-18 | 7474.22
1958-12-03 | 7506.57 |  |  | 1961-02-06 | 7460.47 | 1959-02-10 | 7423.96 |  |  | 1961-02-06 | 7502.23 | 1963-02-14 | 7454.8 |  |  | 1958-12-03 | 7330.63 | 1981-02-16 | 7523.21 | 1958-12-04 | 7472.73
1959-02-10 | 7506.69 |  |  | 1962-02-19 | 7460.57 | 1959-12-02 | 7423.83 |  |  | 1962-02-19 | 7503.34 | 1966-02-07 | 7455.63 |  |  | 1959-02-10 | 7330.71 | 1983-01-25 | 7523.53 | 1959-02-10 | 7472.78
1959-12-01 | 7507.23 |  |  | 1963-02-14 | 7455.5 | 1960-11-10 | 7423.43 |  |  | 1963-02-14 | 7499.12 | 1967-02-09 | 7457.36 |  |  | 1959-12-01 | 7330.06 | 1987-02-10 | 7527.3 | 1959-12-01 | 7471.74
1960-02-02 | 7506.47 |  |  | 1966-02-07 | 7456 | 1961-02-07 | 7424.09 |  |  | 1966-02-07 | 7488.16 | 1970-01-27 | 7456.67 |  |  | 1960-02-02 | 7329.76 | 1991-02-08 | 7527.48 | 1960-02-02 | 7472.3
1960-11-09 | 7505.79 |  |  | 1967-02-10 | 7455.88 | 1961-11-28 | 7423.44 |  |  | 1970-01-28 | 7487.68 | 1971-02-03 | 7466.32 |  |  | 1960-11-09 | 7329.48 | 1992-02-26 | 7527.63 | 1960-11-09 | 7468.61
1961-02-06 | 7505.93 |  |  | 1970-01-28 | 7455.08 | 1962-02-20 | 7424.41 |  |  | 1971-02-03 | 7496.68 | 1972-02-16 | 7468.78 |  |  | 1961-02-06 | 7329.81 | 1993-01-26 | 7528.16 | 1961-02-07 | 7469.39
1961-11-27 | 7505.16 |  |  | 1971-02-04 | 7458.26 | 1962-11-28 | 7422.52 |  |  | 1972-02-16 | 7490.15 | 1973-02-22 | 7469.26 |  |  | 1961-11-27 | 7329.86 | 1996-02-16 | 7529.65 | 1961-11-28 | 7468.37
1962-02-19 | 7505.5 |  |  | 1972-02-17 | 7456.36 | 1963-02-14 | 7423.3 |  |  | 1973-02-21 | 7486.83 | 1974-02-21 | 7470.38 |  |  | 1962-02-19 | 7330.06 | 1997-02-27 | 7529.48 | 1962-02-20 | 7470.01
1962-11-28 | 7504.84 |  |  | 1973-02-21 | 7455.35 | 1967-02-09 | 7424.69 |  |  | 1974-02-21 | 7494.3 | 1975-02-04 | 7471.31 |  |  | 1962-11-28 | 7329.7 | 1999-02-08 | 7529.28 | 1963-02-15 | 7468.98
1963-02-14 | 7504.97 |  |  | 1974-02-21 | 7455.78 | 1970-01-27 | 7423.44 |  |  | 1975-02-04 | 7491.39 | 1976-02-03 | 7472.89 |  |  | 1963-02-14 | 7329.79 | 1999-11-01 | 7529.42 | 1967-02-09 | 7463.85
1971-02-03 | 7505.89 |  |  | 1975-02-04 | 7455.73 | 1971-02-03 | 7427.75 |  |  | 1976-02-04 | 7495.68 | 1983-01-25 | 7472.52 |  |  | 1966-02-07 | 7327.5 | 1999-11-30 | 7529.37 | 1970-01-27 | 7462.25
1972-02-17 | 7506.06 |  |  | 1976-02-04 | 7457.53 | 1972-02-16 | 7427.72 |  |  | 1977-01-28 | 7496 | 1993-01-26 | 7484.22 |  |  | 1967-02-10 | 7329.14 | 1999-12-30 | 7529.42 | 1971-02-04 | 7463.72
1973-02-23 | 7505.75 |  |  | 1977-01-28 | 7456.77 | 1973-02-22 | 7427.07 |  |  | 1978-01-27 | 7489.03 |  |  |  |  | 1970-01-27 | 7327.91 | 2000-01-12 | 7529.41 | 1983-01-26 | 7488
1974-02-20 | 7506.63 |  |  | 1978-01-27 | 7453.69 | 1974-02-21 | 7427.1 |  |  | 1980-02-06 | 7494.39 |  |  |  |  | 1971-02-04 | 7322.06 | 2000-01-31 | 7529.35 | 1993-01-27 | 7503.23
1975-02-04 | 7506.92 |  |  | 1980-02-06 | 7460.06 | 1975-02-04 | 7427.98 |  |  | 1981-02-18 | 7503.48 |  |  |  |  | 1972-02-17 | 7322.06 | 2000-02-15 | 7529.38
1976-02-04 | 7505.04 |  |  | 1981-02-18 | 7456.87 | 1976-02-03 | 7430.08 |  |  | 1983-01-27 | 7497.38 |  |  |  |  | 1974-02-25 | 7324.7 | 2000-02-29 | 7529.38
1977-01-27 | 7506.71 |  |  | 1983-01-26 | 7459.77 | 1978-01-27 | 7427.27 |  |  | 1993-01-25 | 7522.18 |  |  |  |  | 1975-02-04 | 7327.71 | 2000-11-01 | 7529.28
1978-01-27 | 7506.47 |  |  | 1987-02-10 | 7472.34 | 1980-02-05 | 7427.32 |  |  | 2003-02-20 | 7495.35 |  |  |  |  | 1978-01-27 | 7325.86 | 2000-11-14 | 7529.19
1980-02-05 | 7507.13 |  |  | 1993-01-25 | 7470.73 | 1981-02-18 | 7428.41 | [8 empty] | 1980-02-05 | 7324.66 | 2000-11-30 | 7529.21
1981-02-18 | 7507.61 |  |  | 1994-02-16 | 7474.49 | 1983-01-25 | 7429.11 | [8 empty] | 1981-02-19 | 7321.45 | 2000-12-19 | 7528.98
1983-01-25 | 7507.81 |  |  | 1955-11-07 | 7458.73 | 1985-01-21 | 7432.88 | [8 empty] | 1983-01-25 | 7324.9 | 2000-12-29 | 7528.94
1993-01-26 | 7510.2 |  |  | 1956-02-20 | 7458.65 | 1987-02-10 | 7436.23 | [8 empty] | 2016-11-11 | 7324.08 | 2001-01-09 | 7528.92
|  |  |  | 1957-02-14 | 7455.73 | 1992-02-26 | 7437.36 | [10 empty] | 2001-01-30 | 7528.97
|  |  |  | 1958-02-18 | 7460.12 | 1993-01-26 | 7438.59 | [10 empty] | 2001-02-07 | 7528.93
|  |  |  | 1959-02-10 | 7460.51 | 1995-02-22 | 7440.44 | [10 empty] | 2001-02-27 | 7528.8
|  |  |  | 1960-02-02 | 7459.81 | 1996-02-16 | 7440.74 | [10 empty] | 2001-11-15 | 7528.68
|  |  |  | 1961-02-06 | 7460.47 | 1996-12-27 | 7440.58 | [10 empty] | 2001-12-19 | 7528.6
|  |  |  | 1962-02-19 | 7460.57 | 1997-02-27 | 7441.18 | [10 empty] | 2002-01-15 | 7528.35
|  |  |  | 1963-02-14 | 7455.5 | 1997-12-29 | 7440.19 | [10 empty] | 2002-01-26 | 7528.63
|  |  |  | 1966-02-07 | 7456 | 1998-02-27 | 7440.69 | [10 empty] | 2002-02-04 | 7528.57
|  |  |  | 1967-02-10 | 7455.88 | 1998-11-30 | 7439.86 | [10 empty] | 2002-02-13 | 7528.55
|  |  |  | 1970-01-28 | 7455.08 | 1998-12-31 | 7439.91 | [10 empty] | 2002-02-28 | 7528.68
|  |  |  | 1971-02-04 | 7458.26 | 1999-01-05 | 7440.08 | [10 empty] | 2002-12-02 | 7527.87
|  |  |  | 1972-02-17 | 7456.36 | 1999-01-30 | 7440.12 | [10 empty] | 2003-02-20 | 7527.8
|  |  |  | 1973-02-21 | 7455.35 | 1999-02-08 | 7440.3 | [10 empty] | 2009-02-24 | 7523.71
|  |  |  | 1974-02-21 | 7455.78 | 1999-11-01 | 7439.91
|  |  |  | 1975-02-04 | 7455.73 | 1999-11-30 | 7439.89
|  |  |  | 1976-02-04 | 7457.53 | 1999-12-30 | 7440.23
|  |  |  | 1977-01-28 | 7456.77 | 2000-01-31 | 7440.34
|  |  |  | 1978-01-27 | 7453.69 | 2000-02-29 | 7440.39
|  |  |  | 1980-02-06 | 7460.06 | 2000-11-02 | 7440.31
|  |  |  | 1981-02-18 | 7456.87 | 2000-11-30 | 7440.09
|  |  |  | 1983-01-26 | 7459.77 | 2000-12-29 | 7439.99
|  |  |  | 1987-02-10 | 7472.34 | 2001-01-30 | 7440.52
|  |  |  | 1993-01-25 | 7470.73 | 2001-02-27 | 7440.22
|  |  |  | 1994-02-16 | 7474.49 | 2002-01-26 | 7439.69
[6 empty] | 2003-02-20 | 7440.38