## Field Parameters
PointID | SamplePointID | CollectionDate | AnalysesAgency | SampleType | CollectionMethod | CollectedBy | WaterType | SampleNotes | DataSource | SiteType | FieldParameter | SampleValue | Units | Notes
BW-0451 | BW-0451A | 1968-09-09 |  | FP | U | R |  | Values from Remarks section of report. No full chemistry analysis for these sites, so assumed them to be field parameters taken at time of water level measurement. | McLean, J.S. (1970) Saline Ground-Water Resources of the Tularosa Basin, NM. Office of Saline Water | GW | CF | 750 | µS/cm
BW-0455 | BW-0455A | 1955-03-30 |  | FP | U | R |  | Values from Remarks section of report. No full chemistry analysis for these sites, so assumed them to be field parameters taken at time of water level measurement. | McLean, J.S. (1970) Saline Ground-Water Resources of the Tularosa Basin, NM. Office of Saline Water | GW | CF | 1000 | µS/cm
BW-0465 | BW-0465A | 1957-01-29 |  | SD | U | R |  | Sample collected from ~745 ft depth. | McLean, J.S. (1970) Saline Ground-Water Resources of the Tularosa Basin, NM. Office of Saline Water | GW | T | 61.1 | °C
BW-0469 | BW-0469A | 1956-10-07 |  | SD | U | R |  | Sampled between 400-435 feet depth. | McLean, J.S. (1970) Saline Ground-Water Resources of the Tularosa Basin, NM. Office of Saline Water | GW | T | 50 | °C
BW-0471 | BW-0471A | 1956-12-06 |  | SD | U | R |  | Sampled between 547-597 feet depth. | McLean, J.S. (1970) Saline Ground-Water Resources of the Tularosa Basin, NM. Office of Saline Water | GW | T | 20.6 | °C
BW-0472 | BW-0472A | 1945-01-01 |  | SD | U | R |  | Sample collected from ~451 ft depth. Added month/day to collection date. | McLean, J.S. (1970) Saline Ground-Water Resources of the Tularosa Basin, NM. Office of Saline Water | GW | T | 71.1 | °C
BW-0696 | BW-0696A | 1956-04-11 | USGS | SD | U | R |  |  | Saline-Water Resources of NM. (1962) USGS WSP-1601 | GW | T | 20 | °C
BW-0854 | BW-0854A | 1947-08-12 | USGS | SD | U | R |  |  | Saline-Water Resources of NM. (1962) USGS WSP-1601 | GW | T | 22.2 | °C
BW-0904 | BW-0904A | 1956-04-18 | USGS | SD | U | R |  | Sample from zone between 117 and 138 ft. | Saline-Water Resources of NM. (1962) USGS WSP-1601; Borjklund (1957) OSE Tech Rep 8 | GW | T | 18.3 | °C
BW-0907 | BW-0907A | 1956-04-16 | USGS | SD | U | R |  | Drawdown 41 ft while pumping 840 gpm. | Saline-Water Resources of NM. (1962) USGS WSP-1601; Bjorklund (1957) OSE Tech Rep 8 | GW | T | 16.1 | °C
NM-00023 | NM-00023B | 1959-04-18 | USGS | SD | U | A |  |  | USGS | GW | T | 20 | °C
NM-00023 | NM-00023B | 1959-04-18 | USGS | SD | U | A |  |  | USGS | GW | pHf | 7.3 | pH units
NM-00023 | NM-00023A | 1956-04-11 | USGS | SD | U | R |  | Water chemistry from report. | USGS; Bjorklund (1957) Groundwater Conditions Crow Flats, OSE Technical Report 8 | GW | T | 20 | °C
NM-00027 | NM-00027A | 1956-04-11 | USGS | SD | U | A |  |  | USGS; Bjorklund (1957) Groundwater Conditions Crow Flats, OSE Technical Report 8 | GW | T | 20 | °C
NM-00027 | NM-00027A | 1956-04-11 | USGS | SD | U | A |  |  | USGS; Bjorklund (1957) Groundwater Conditions Crow Flats, OSE Technical Report 8 | GW | pHf | 7 | pH units
NM-00027 | NM-00027B | 1964-06-30 | USGS | SD | U | A |  |  | USGS | GW | pHf | 7 | pH units
NM-00027 | NM-00027B | 1964-06-30 | USGS | SD | U | A |  |  | USGS | GW | T | 20 | °C
NM-00027 | NM-00027C | 1955-04-30 | USGS | SD | U | R |  |  | Bjorklund (1957) Groundwater Conditions Crow Flats, OSE Technical Report 8 | GW | T | 20 | °C
NM-00027 | NM-00027C | 1955-04-30 | USGS | SD | U | R |  |  | Bjorklund (1957) Groundwater Conditions Crow Flats, OSE Technical Report 8 | GW | pHf | 7.1 | pH
NM-00029 | NM-00029B | 1964-06-30 | USGS | SD | U | A |  |  | USGS | GW | pHf | 7.1 | pH units
NM-00029 | NM-00029B | 1964-06-30 | USGS | SD | U | A |  |  | USGS | GW | T | 21.5 | °C
NM-00029 | NM-00029A | 1956-04-12 | USGS | SD | U | R |  | Water chemistry data from report. | USGS; Bjorklund (1957) Groundwater Conditions Crow Flats, OSE Technical Report 8 | GW | T | 22.2 | °C
NM-00031 | NM-00031A | 1956-04-11 | USGS | SD | U | A |  |  | USGS; Bjorklund (1957) Groundwater Conditions Crow Flats, OSE Technical Report 8 | GW | pHf | 7.1 | pH units
NM-00031 | NM-00031A | 1956-04-11 | USGS | SD | U | A |  |  | USGS; Bjorklund (1957) Groundwater Conditions Crow Flats, OSE Technical Report 8 | GW | T | 20 | °C
NM-00031 | NM-00031B | 1959-04-18 | USGS | SD | U | A |  |  | USGS | GW | pHf | 7.2 | pH units
NM-00031 | NM-00031B | 1959-04-18 | USGS | SD | U | A |  |  | USGS | GW | T | 20.5 | °C
NM-00032 | NM-00032B | 1957-06-03 | USGS | SD | U | A |  |  | USGS | GW | T | 21 | °C
NM-00032 | NM-00032B | 1957-06-03 | USGS | SD | U | A |  |  | USGS | GW | pHf | 7.2 | pH units
NM-00032 | NM-00032A | 1957-05-29 | USGS | SD | U | A |  |  | USGS | GW | T | 22 | °C
NM-00032 | NM-00032A | 1957-05-29 | USGS | SD | U | A |  |  | USGS | GW | pHf | 7.3 | pH units
NM-00035 | NM-00035A | 1970-08-11 | USGS | SD | U | A |  |  | USGS | GW | T | 21 | °C
NM-00036 | NM-00036A | 1957-06-03 | USGS | SD | U | A |  |  | USGS | GW | T | 21 | °C
NM-00036 | NM-00036A | 1957-06-03 | USGS | SD | U | A |  |  | USGS | GW | pHf | 7.5 | pH units
NM-00044 | NM-00044A | 1956-04-11 | USGS | SD | U | A |  |  | USGS; Bjorklund (1957) Groundwater Conditions Crow Flats, OSE Technical Report 8 | GW | T | 22 | °C
NM-00044 | NM-00044A | 1956-04-11 | USGS | SD | U | A |  |  | USGS; Bjorklund (1957) Groundwater Conditions Crow Flats, OSE Technical Report 8 | GW | pHf | 7.1 | pH units
NM-00055 | NM-00055B | 1964-06-30 | USGS | SD | U | A |  |  | USGS | GW | pHf | 7.1 | pH units
NM-00055 | NM-00055B | 1964-06-30 | USGS | SD | U | A |  |  | USGS | GW | T | 21.5 | °C
NM-00055 | NM-00055A | 1956-04-11 | USGS | SD | U | A |  |  | USGS; Bjorklund (1957) Groundwater Conditions Crow Flats, OSE Technical Report 8 | GW | T | 21.5 | °C
NM-00055 | NM-00055A | 1956-04-11 | USGS | SD | U | A |  |  | USGS; Bjorklund (1957) Groundwater Conditions Crow Flats, OSE Technical Report 8 | GW | pHf | 7 | pH units
NM-00059 | NM-00059A | 1957-05-17 | USGS | SD | U | A |  |  | USGS | GW | pHf | 7.2 | pH units
NM-00059 | NM-00059A | 1957-05-17 | USGS | SD | U | A |  |  | USGS | GW | T | 21 | °C
NM-00091 | NM-00091A | 1957-05-17 | USGS | SD | U | A |  |  | USGS | GW | pHf | 7.6 | pH units
NM-00091 | NM-00091A | 1957-05-17 | USGS | SD | U | A |  |  | USGS | GW | T | 20.5 | °C
NM-00095 | NM-00095A | 1956-04-16 | USGS | SD | U | R |  | Water chemistry data from report. | Bjorklund (1957) Groundwater Conditions Crow Flats, OSE Technical Report 8 | GW | T | 16.1 | °C
NM-00114 | NM-00114A | 1956-04-17 | USGS | SD | U | R |  | Water chemistry data from report. | Bjorklund (1957) Groundwater Conditions Crow Flats, OSE Technical Report 8 | GW | T | 18.3 | °C
NM-00123 | NM-00123A | 1957-05-20 | USGS | SD | U | A |  |  | USGS | GW | pHf | 7.7 | pH units
NM-00123 | NM-00123A | 1957-05-20 | USGS | SD | U | A |  |  | USGS | GW | T | 19.5 | °C
NM-00166 | NM-00166A | 1956-04-18 | USGS | SD | U | A |  |  | USGS; Bjorklund (1957) Groundwater Conditions Crow Flats, OSE Technical Report 8 | GW | pHf | 7.2 | pH units
NM-00170 | NM-00170A | 1956-04-18 | USGS | SD | U | A |  |  | USGS; Bjorklund (1957) Groundwater Conditions Crow Flats, OSE Technical Report 8 | GW | pHf | 7.4 | pH units
NM-00170 | NM-00170A | 1956-04-18 | USGS | SD | U | A |  |  | USGS; Bjorklund (1957) Groundwater Conditions Crow Flats, OSE Technical Report 8 | GW | T | 20.5 | °C
NM-00183 | NM-00183A | 1957-04-26 | USGS | SD | U | A |  |  | USGS | GW | T | 28 | °C
NM-00183 | NM-00183A | 1957-04-26 | USGS | SD | U | A |  |  | USGS | GW | pHf | 8 | pH units
NM-06562 | NM-06562A | 1956-04-26 | USGS | SD | U | R |  | Water chemistry data from report. | Bjorklund (1957) Groundwater Conditions Crow Flats, OSE Technical Report 8 | GW | T | 20 | °C
NM-08166 | NM-08166A | 1955-03-25 | USGS | SD | U | A |  |  | USGS | GW | pHf | 7.4 | pH units
NM-08536 | NM-08536A | 1968-09-09 | USGS | SD | U | A |  |  | USGS | GW | pHf | 7.1 | pH units
NM-08817 | NM-08817A | 1967-03-16 | USGS | SD | U | A |  |  | USGS | GW | T | 20 | °C
NM-08909 | NM-08909A | 2014-07-23 | USGS | SD | U | A |  |  | USGS | GW | pHf | 7.3 | pH units
NM-08909 | NM-08909A | 2014-07-23 | USGS | SD | U | A |  |  | USGS | GW | T | 26.6 | °C
NM-28362 | NM-23862A | 1990-09-20 | USGS | SD | U | A |  |  | USGS | GW | pHf | 7.3 | pH units
NM-28362 | NM-23862A | 1990-09-20 | USGS | SD | U | A |  |  | USGS | GW | T | 21.5 | °C
NM-28363 | NM-28363G | 1992-01-28 | USGS | SD | U | A |  |  | USGS | GW | T | 17.5 | °C
NM-28363 | NM-28363G | 1992-01-28 | USGS | SD | U | A |  |  | USGS | GW | pHf | 7.7 | pH units
NM-28363 | NM-28363E | 1991-04-25 | USGS | SD | U | A |  |  | USGS | GW | pHf | 7.9 | pH units
NM-28363 | NM-28363E | 1991-04-25 | USGS | SD | U | A |  |  | USGS | GW | T | 23 | °C
NM-28363 | NM-28363K | 1987-06-29 |  | SD | U | R |  | Analysis Balanced. PUMPING 2 DAYS Reliability unknown, not available, or not yet entered into database. Sample collected from tank, distribution, or bailed from well. | TX Water Development Board | GW | pHf | 7.1 | pH
NM-28363 | NM-28363K | 1987-06-29 |  | SD | U | R |  | Analysis Balanced. PUMPING 2 DAYS Reliability unknown, not available, or not yet entered into database. Sample collected from tank, distribution, or bailed from well. | TX Water Development Board | GW | CF | 3450 | µS/cm
NM-28363 | NM-28363I | 1986-10-28 |  | SD | U | R |  | Analysis Balanced. Reliability unknown, not available, or not yet entered into database. Sample collected from tank, distribution, or bailed from well. | TX Water Development Board | GW | pHf | 7.3 | pH
NM-28363 | NM-28363I | 1986-10-28 |  | SD | U | R |  | Analysis Balanced. Reliability unknown, not available, or not yet entered into database. Sample collected from tank, distribution, or bailed from well. | TX Water Development Board | GW | CF | 3150 | µS/cm
NM-28363 | NM-28363F | 1991-04-25 | USGS | SD | U | A |  |  | USGS | GW | T | 23 | °C
NM-28363 | NM-28363F | 1991-04-25 | USGS | SD | U | A |  |  | USGS | GW | pHf | 7.6 | pH units
NM-28363 | NM-28363H | 1992-01-28 | USGS | SD | U | A |  |  | USGS | GW | T | 18 | °C
NM-28363 | NM-28363H | 1992-01-28 | USGS | SD | U | A |  |  | USGS | GW | pHf | 7.4 | pH units
NM-28363 | NM-28363J | 1987-06-27 |  | SD | U | R |  | Analysis Balanced. Reliability unknown, not available, or not yet entered into database. Sample collected from tank, distribution, or bailed from well. | TX Water Development Board | GW | pHf | 7.1 | pH
NM-28363 | NM-28363J | 1987-06-27 |  | SD | U | R |  | Analysis Balanced. Reliability unknown, not available, or not yet entered into database. Sample collected from tank, distribution, or bailed from well. | TX Water Development Board | GW | CF | 3500 | µS/cm
NM-28363 | NM-28363C | 1991-04-24 | USGS | SD | U | A |  |  | USGS | GW | pHf | 7.6 | pH units
NM-28363 | NM-28363C | 1991-04-24 | USGS | SD | U | A |  |  | USGS | GW | T | 21.5 | °C
NM-28363 | NM-28363B | 1991-04-24 | USGS | SD | U | A |  |  | USGS | GW | T | 21.5 | °C
NM-28363 | NM-28363B | 1991-04-24 | USGS | SD | U | A |  |  | USGS | GW | pHf | 7.6 | pH units
NM-28363 | NM-28363A | 1991-04-24 | USGS | SD | U | A |  |  | USGS | GW | pHf | 7.6 | pH units
NM-28363 | NM-28363A | 1991-04-24 | USGS | SD | U | A |  |  | USGS | GW | T | 20 | °C
NM-28363 | NM-28363D | 1991-04-25 | USGS | SD | U | A |  |  | USGS | GW | T | 20.5 | °C
NM-28363 | NM-28363D | 1991-04-25 | USGS | SD | U | A |  |  | USGS | GW | pHf | 7.6 | pH units
NM-28364 | NM-28364A | 1991-04-24 | USGS | SD | U | A |  |  | USGS | GW | pHf | 7.4 | pH units
NM-28364 | NM-28364A | 1991-04-24 | USGS | SD | U | A |  |  | USGS | GW | T | 22 | °C
NM-28364 | NM-28364B | 1991-04-24 | USGS | SD | U | A |  |  | USGS | GW | pHf | 7.6 | pH units
NM-28364 | NM-28364B | 1991-04-24 | USGS | SD | U | A |  |  | USGS | GW | T | 23 | °C
NM-28364 | NM-28364D | 1991-04-24 | USGS | SD | U | A |  |  | USGS | GW | pHf | 7.3 | pH units
NM-28364 | NM-28364D | 1991-04-24 | USGS | SD | U | A |  |  | USGS | GW | T | 23.5 | °C
NM-28364 | NM-28364C | 1991-04-24 | USGS | SD | U | A |  |  | USGS | GW | pHf | 7.7 | pH units
NM-28364 | NM-28364C | 1991-04-24 | USGS | SD | U | A |  |  | USGS | GW | T | 24 | °C
NM-28365 | NM-28365B | 1991-04-22 | USGS | SD | U | A |  |  | USGS | GW | pHf | 7.4 | pH units
NM-28365 | NM-28365B | 1991-04-22 | USGS | SD | U | A |  |  | USGS | GW | T | 22.5 | °C
NM-28365 | NM-28365F | 1985-07-14 |  | SD | U | R |  | Analysis Balanced. Reliability unknown, not available, or not yet entered into database. Sample collected from tank, distribution, or bailed from well. | TX Water Development Board | GW | T | 23 | °C
NM-28365 | NM-28365F | 1985-07-14 |  | SD | U | R |  | Analysis Balanced. Reliability unknown, not available, or not yet entered into database. Sample collected from tank, distribution, or bailed from well. | TX Water Development Board | GW | pHf | 7.2 | pH
NM-28365 | NM-28365F | 1985-07-14 |  | SD | U | R |  | Analysis Balanced. Reliability unknown, not available, or not yet entered into database. Sample collected from tank, distribution, or bailed from well. | TX Water Development Board | GW | CF | 4519 | µS/cm
NM-28365 | NM-28365A | 1991-04-22 | USGS | SD | U | A |  |  | USGS | GW | pHf | 7.4 | pH units
NM-28365 | NM-28365A | 1991-04-22 | USGS | SD | U | A |  |  | USGS | GW | T | 21 | °C
NM-28365 | NM-28365C | 1991-04-22 | USGS | SD | U | A |  |  | USGS | GW | pHf | 4.9 | pH units
NM-28365 | NM-28365C | 1991-04-22 | USGS | SD | U | A |  |  | USGS | GW | T | 24.5 | °C
NM-28366 | NM-28366A | 1991-04-23 | USGS | SD | U | A |  |  | USGS | GW | pHf | 7.5 | pH units
NM-28366 | NM-28366A | 1991-04-23 | USGS | SD | U | A |  |  | USGS | GW | T | 20.5 | °C
NM-28367 | NM-28367B | 1991-04-23 | USGS | SD | U | A |  |  | USGS | GW | pHf | 7.5 | pH units
NM-28367 | NM-28367B | 1991-04-23 | USGS | SD | U | A |  |  | USGS | GW | T | 21 | °C
NM-28367 | NM-28367A | 1991-04-23 | USGS | SD | U | A |  |  | USGS | GW | pHf | 7.7 | pH units
NM-28367 | NM-28367A | 1991-04-23 | USGS | SD | U | A |  |  | USGS | GW | T | 19.5 | °C
NM-28367 | NM-28367C | 1991-04-25 | USGS | SD | U | A |  |  | USGS | GW | T | 23.5 | °C
NM-28367 | NM-28367C | 1991-04-25 | USGS | SD | U | A |  |  | USGS | GW | pHf | 5.4 | pH units
SB-0003 | SB-0003A | 1948-09-29 |  | SD | U | R |  | Analysis Unbalanced. from B-5004 Chemical analysis taken from a report. Sample collection and preservation procedures unknown. | TX Water Development Board | GW | CF | 7900 | µS/cm
SB-0010 | SB-0010A | 2007-05-15 |  | SD | U | R |  | Analysis Balanced. Faucet on discharge Sampled in accordance with TWDB Field Manual for Groundwater Sampling, 2003. Samples collected when temp., conductivity, and pH stablized. Sample filtered & field tested for alkalinity. Samples preserved as applicable, kept chilled, and delivered to lab. | TX Water Development Board | GW | CF | 731 | µS/cm
SB-0010 | SB-0010A | 2007-05-15 |  | SD | U | R |  | Analysis Balanced. Faucet on discharge Sampled in accordance with TWDB Field Manual for Groundwater Sampling, 2003. Samples collected when temp., conductivity, and pH stablized. Sample filtered & field tested for alkalinity. Samples preserved as applicable, kept chilled, and delivered to lab. | TX Water Development Board | GW | T | 22.3 | °C
SB-0010 | SB-0010A | 2007-05-15 |  | SD | U | R |  | Analysis Balanced. Faucet on discharge Sampled in accordance with TWDB Field Manual for Groundwater Sampling, 2003. Samples collected when temp., conductivity, and pH stablized. Sample filtered & field tested for alkalinity. Samples preserved as applicable, kept chilled, and delivered to lab. | TX Water Development Board | GW | pHf | 7.03 | pH
SB-0014 | SB-0014C | 2004-06-10 |  | SD | U | R |  | Analysis Balanced. POA 36 hrs, DAT, leaky Sampled in accordance with TWDB Field Manual for Groundwater Sampling, 2003. Samples collected when temp., conductivity, and pH stablized. Sample filtered & field tested for alkalinity. Samples preserved as applicable, kept chilled, and delivered to lab. | TX Water Development Board | GW | CF | 1330 | µS/cm
SB-0014 | SB-0014C | 2004-06-10 |  | SD | U | R |  | Analysis Balanced. POA 36 hrs, DAT, leaky Sampled in accordance with TWDB Field Manual for Groundwater Sampling, 2003. Samples collected when temp., conductivity, and pH stablized. Sample filtered & field tested for alkalinity. Samples preserved as applicable, kept chilled, and delivered to lab. | TX Water Development Board | GW | ORP | -29 | mV
SB-0014 | SB-0014C | 2004-06-10 |  | SD | U | R |  | Analysis Balanced. POA 36 hrs, DAT, leaky Sampled in accordance with TWDB Field Manual for Groundwater Sampling, 2003. Samples collected when temp., conductivity, and pH stablized. Sample filtered & field tested for alkalinity. Samples preserved as applicable, kept chilled, and delivered to lab. | TX Water Development Board | GW | T | 20.9 | °C
SB-0014 | SB-0014C | 2004-06-10 |  | SD | U | R |  | Analysis Balanced. POA 36 hrs, DAT, leaky Sampled in accordance with TWDB Field Manual for Groundwater Sampling, 2003. Samples collected when temp., conductivity, and pH stablized. Sample filtered & field tested for alkalinity. Samples preserved as applicable, kept chilled, and delivered to lab. | TX Water Development Board | GW | pHf | 7.35 | pH
SB-0014 | SB-0014B | 1999-09-17 |  | SD | U | R |  | Analysis Balanced. Sampled in accordance with TWDB Field Manual for Groundwater Sampling, 2003. Samples collected when temp., conductivity, and pH stablized. Sample filtered & field tested for alkalinity. Samples preserved as applicable, kept chilled, and delivered to lab. | TX Water Development Board | GW | CF | 1165 | µS/cm
SB-0014 | SB-0014B | 1999-09-17 |  | SD | U | R |  | Analysis Balanced. Sampled in accordance with TWDB Field Manual for Groundwater Sampling, 2003. Samples collected when temp., conductivity, and pH stablized. Sample filtered & field tested for alkalinity. Samples preserved as applicable, kept chilled, and delivered to lab. | TX Water Development Board | GW | pHf | 7.05 | pH
SB-0014 | SB-0014B | 1999-09-17 |  | SD | U | R |  | Analysis Balanced. Sampled in accordance with TWDB Field Manual for Groundwater Sampling, 2003. Samples collected when temp., conductivity, and pH stablized. Sample filtered & field tested for alkalinity. Samples preserved as applicable, kept chilled, and delivered to lab. | TX Water Development Board | GW | T | 20.5 | °C
SB-0014 | SB-0014A | 1973-11-13 |  | SD | U | R |  | Analysis Balanced. Collected from sufficiently pumped well but not filtered or preserved. Holding time probably not honored. | TX Water Development Board | GW | CF | 1080 | µS/cm
SB-0014 | SB-0014A | 1973-11-13 |  | SD | U | R |  | Analysis Balanced. Collected from sufficiently pumped well but not filtered or preserved. Holding time probably not honored. | TX Water Development Board | GW | pHf | 7.8 | pH
SB-0015 | SB-0015A | 1973-11-13 |  | SD | U | R |  | Analysis Balanced. Collected from sufficiently pumped well but not filtered or preserved. Holding time probably not honored. | TX Water Development Board | GW | CF | 3510 | µS/cm
SB-0015 | SB-0015A | 1973-11-13 |  | SD | U | R |  | Analysis Balanced. Collected from sufficiently pumped well but not filtered or preserved. Holding time probably not honored. | TX Water Development Board | GW | pHf | 7.8 | pH
SB-0015 | SB-0015A | 1973-11-13 |  | SD | U | R |  | Analysis Balanced. Collected from sufficiently pumped well but not filtered or preserved. Holding time probably not honored. | TX Water Development Board | GW | T | 19 | °C
SB-0019 | SB-0019C | 1999-09-18 |  | SD | U | R |  | Analysis Balanced. Sampled in accordance with TWDB Field Manual for Groundwater Sampling, 2003. Samples collected when temp., conductivity, and pH stablized. Sample filtered & field tested for alkalinity. Samples preserved as applicable, kept chilled, and delivered to lab. | TX Water Development Board | GW | pHf | 7.02 | pH
SB-0019 | SB-0019C | 1999-09-18 |  | SD | U | R |  | Analysis Balanced. Sampled in accordance with TWDB Field Manual for Groundwater Sampling, 2003. Samples collected when temp., conductivity, and pH stablized. Sample filtered & field tested for alkalinity. Samples preserved as applicable, kept chilled, and delivered to lab. | TX Water Development Board | GW | T | 20.6 | °C
SB-0019 | SB-0019C | 1999-09-18 |  | SD | U | R |  | Analysis Balanced. Sampled in accordance with TWDB Field Manual for Groundwater Sampling, 2003. Samples collected when temp., conductivity, and pH stablized. Sample filtered & field tested for alkalinity. Samples preserved as applicable, kept chilled, and delivered to lab. | TX Water Development Board | GW | CF | 955 | µS/cm
SB-0019 | SB-0019B | 1992-05-13 |  | SD | U | R |  | Analysis Balanced. Sampled in accordance with TWDB Field Manual for Groundwater Sampling, 2003. Samples collected when temp., conductivity, and pH stablized. Sample filtered & field tested for alkalinity. Samples preserved as applicable, kept chilled, and delivered to lab. | TX Water Development Board | GW | ORP | 60 | mV
SB-0019 | SB-0019B | 1992-05-13 |  | SD | U | R |  | Analysis Balanced. Sampled in accordance with TWDB Field Manual for Groundwater Sampling, 2003. Samples collected when temp., conductivity, and pH stablized. Sample filtered & field tested for alkalinity. Samples preserved as applicable, kept chilled, and delivered to lab. | TX Water Development Board | GW | pHf | 7.04 | pH
SB-0019 | SB-0019B | 1992-05-13 |  | SD | U | R |  | Analysis Balanced. Sampled in accordance with TWDB Field Manual for Groundwater Sampling, 2003. Samples collected when temp., conductivity, and pH stablized. Sample filtered & field tested for alkalinity. Samples preserved as applicable, kept chilled, and delivered to lab. | TX Water Development Board | GW | CF | 950 | µS/cm
SB-0019 | SB-0019B | 1992-05-13 |  | SD | U | R |  | Analysis Balanced. Sampled in accordance with TWDB Field Manual for Groundwater Sampling, 2003. Samples collected when temp., conductivity, and pH stablized. Sample filtered & field tested for alkalinity. Samples preserved as applicable, kept chilled, and delivered to lab. | TX Water Development Board | GW | T | 21 | °C
SB-0019 | SB-0019A | 1976-06-25 |  | SD | U | R |  | Analysis Balanced. Sampled in accordance with TWDB Field Manual for Groundwater Sampling, 2003. Samples collected when temp., conductivity, and pH stablized. Sample filtered & field tested for alkalinity. Samples preserved as applicable, kept chilled, and delivered to lab. | TX Water Development Board | GW | CF | 1020 | µS/cm
SB-0019 | SB-0019A | 1976-06-25 |  | SD | U | R |  | Analysis Balanced. Sampled in accordance with TWDB Field Manual for Groundwater Sampling, 2003. Samples collected when temp., conductivity, and pH stablized. Sample filtered & field tested for alkalinity. Samples preserved as applicable, kept chilled, and delivered to lab. | TX Water Development Board | GW | pHf | 7.6 | pH
SB-0019 | SB-0019A | 1976-06-25 |  | SD | U | R |  | Analysis Balanced. Sampled in accordance with TWDB Field Manual for Groundwater Sampling, 2003. Samples collected when temp., conductivity, and pH stablized. Sample filtered & field tested for alkalinity. Samples preserved as applicable, kept chilled, and delivered to lab. | TX Water Development Board | GW | T | 20 | °C
SB-0019 | SB-0019D | 2007-04-17 |  | SD | U | R |  | Analysis Balanced. Faucet on discharge, 7 days Sampled in accordance with TWDB Field Manual for Groundwater Sampling, 2003. Samples collected when temp., conductivity, and pH stablized. Sample filtered & field tested for alkalinity. Samples preserved as applicable, kept chilled, and delivered to lab. | TX Water Development Board | GW | pHf | 7.13 | pH
SB-0019 | SB-0019D | 2007-04-17 |  | SD | U | R |  | Analysis Balanced. Faucet on discharge, 7 days Sampled in accordance with TWDB Field Manual for Groundwater Sampling, 2003. Samples collected when temp., conductivity, and pH stablized. Sample filtered & field tested for alkalinity. Samples preserved as applicable, kept chilled, and delivered to lab. | TX Water Development Board | GW | T | 21.1 | °C
SB-0019 | SB-0019D | 2007-04-17 |  | SD | U | R |  | Analysis Balanced. Faucet on discharge, 7 days Sampled in accordance with TWDB Field Manual for Groundwater Sampling, 2003. Samples collected when temp., conductivity, and pH stablized. Sample filtered & field tested for alkalinity. Samples preserved as applicable, kept chilled, and delivered to lab. | TX Water Development Board | GW | CF | 944 | µS/cm
SB-0020 | SB-0020A | 1971-04-16 |  | SD | U | R |  | Analysis Unbalanced. collected@ end of aquifer test Chemical analysis taken from a report. Sample collection and preservation procedures unknown. | TX Water Development Board | GW | T | 20 | °C
SB-0020 | SB-0020A | 1971-04-16 |  | SD | U | R |  | Analysis Unbalanced. collected@ end of aquifer test Chemical analysis taken from a report. Sample collection and preservation procedures unknown. | TX Water Development Board | GW | pHf | 7.3 | pH
SB-0020 | SB-0020A | 1971-04-16 |  | SD | U | R |  | Analysis Unbalanced. collected@ end of aquifer test Chemical analysis taken from a report. Sample collection and preservation procedures unknown. | TX Water Development Board | GW | CF | 2100 | µS/cm
SB-0021 | SB-0021A | 1973-11-14 |  | SD | U | R |  | Analysis Balanced. Sampled in accordance with TWDB Field Manual for Groundwater Sampling, 2003. Samples collected when temp., conductivity, and pH stablized. Sample filtered & field tested for alkalinity. Samples preserved as applicable, kept chilled, and delivered to lab. | TX Water Development Board | GW | CF | 1930 | µS/cm
SB-0021 | SB-0021A | 1973-11-14 |  | SD | U | R |  | Analysis Balanced. Sampled in accordance with TWDB Field Manual for Groundwater Sampling, 2003. Samples collected when temp., conductivity, and pH stablized. Sample filtered & field tested for alkalinity. Samples preserved as applicable, kept chilled, and delivered to lab. | TX Water Development Board | GW | T | 18 | °C
SB-0021 | SB-0021A | 1973-11-14 |  | SD | U | R |  | Analysis Balanced. Sampled in accordance with TWDB Field Manual for Groundwater Sampling, 2003. Samples collected when temp., conductivity, and pH stablized. Sample filtered & field tested for alkalinity. Samples preserved as applicable, kept chilled, and delivered to lab. | TX Water Development Board | GW | pHf | 7.7 | pH
SB-0022 | SB-0022A | 1973-11-14 |  | SD | U | R |  | Analysis Balanced. Sampled in accordance with TWDB Field Manual for Groundwater Sampling, 2003. Samples collected when temp., conductivity, and pH stablized. Sample filtered & field tested for alkalinity. Samples preserved as applicable, kept chilled, and delivered to lab. | TX Water Development Board | GW | T | 20 | °C
SB-0022 | SB-0022A | 1973-11-14 |  | SD | U | R |  | Analysis Balanced. Sampled in accordance with TWDB Field Manual for Groundwater Sampling, 2003. Samples collected when temp., conductivity, and pH stablized. Sample filtered & field tested for alkalinity. Samples preserved as applicable, kept chilled, and delivered to lab. | TX Water Development Board | GW | pHf | 7.7 | pH
SB-0022 | SB-0022A | 1973-11-14 |  | SD | U | R |  | Analysis Balanced. Sampled in accordance with TWDB Field Manual for Groundwater Sampling, 2003. Samples collected when temp., conductivity, and pH stablized. Sample filtered & field tested for alkalinity. Samples preserved as applicable, kept chilled, and delivered to lab. | TX Water Development Board | GW | CF | 1780 | µS/cm
SB-0023 | SB-0023A | 1980-04-06 |  | SD | U | R |  | Analysis Balanced. | TX Water Development Board | GW | pHf | 7.4 | pH
SB-0023 | SB-0023B | 1992-05-13 |  | SD | U | R |  | Analysis Balanced. Sampled in accordance with TWDB Field Manual for Groundwater Sampling, 2003. Samples collected when temp., conductivity, and pH stablized. Sample filtered & field tested for alkalinity. Samples preserved as applicable, kept chilled, and delivered to lab. | TX Water Development Board | GW | pHf | 7.6 | pH
SB-0023 | SB-0023B | 1992-05-13 |  | SD | U | R |  | Analysis Balanced. Sampled in accordance with TWDB Field Manual for Groundwater Sampling, 2003. Samples collected when temp., conductivity, and pH stablized. Sample filtered & field tested for alkalinity. Samples preserved as applicable, kept chilled, and delivered to lab. | TX Water Development Board | GW | CF | 1119 | µS/cm
SB-0023 | SB-0023B | 1992-05-13 |  | SD | U | R |  | Analysis Balanced. Sampled in accordance with TWDB Field Manual for Groundwater Sampling, 2003. Samples collected when temp., conductivity, and pH stablized. Sample filtered & field tested for alkalinity. Samples preserved as applicable, kept chilled, and delivered to lab. | TX Water Development Board | GW | T | 20.5 | °C
SB-0023 | SB-0023B | 1992-05-13 |  | SD | U | R |  | Analysis Balanced. Sampled in accordance with TWDB Field Manual for Groundwater Sampling, 2003. Samples collected when temp., conductivity, and pH stablized. Sample filtered & field tested for alkalinity. Samples preserved as applicable, kept chilled, and delivered to lab. | TX Water Development Board | GW | ORP | 170.2 | mV
SB-0023 | SB-0023C | 1999-09-18 |  | SD | U | R |  | Analysis Balanced. Sampled in accordance with TWDB Field Manual for Groundwater Sampling, 2003. Samples collected when temp., conductivity, and pH stablized. Sample filtered & field tested for alkalinity. Samples preserved as applicable, kept chilled, and delivered to lab. | TX Water Development Board | GW | pHf | 7.21 | pH
SB-0023 | SB-0023C | 1999-09-18 |  | SD | U | R |  | Analysis Balanced. Sampled in accordance with TWDB Field Manual for Groundwater Sampling, 2003. Samples collected when temp., conductivity, and pH stablized. Sample filtered & field tested for alkalinity. Samples preserved as applicable, kept chilled, and delivered to lab. | TX Water Development Board | GW | CF | 1148 | µS/cm
SB-0023 | SB-0023C | 1999-09-18 |  | SD | U | R |  | Analysis Balanced. Sampled in accordance with TWDB Field Manual for Groundwater Sampling, 2003. Samples collected when temp., conductivity, and pH stablized. Sample filtered & field tested for alkalinity. Samples preserved as applicable, kept chilled, and delivered to lab. | TX Water Development Board | GW | T | 20 | °C
SB-0025 | SB-0025A | 1972-03-21 |  | SD | U | R |  | Analysis Unbalanced. Collected from sufficiently pumped well but not filtered or preserved. Holding time probably not honored. | TX Water Development Board | GW | pHf | 7.8 | pH
SB-0025 | SB-0025A | 1972-03-21 |  | SD | U | R |  | Analysis Unbalanced. Collected from sufficiently pumped well but not filtered or preserved. Holding time probably not honored. | TX Water Development Board | GW | T | 19 | °C
SB-0025 | SB-0025A | 1972-03-21 |  | SD | U | R |  | Analysis Unbalanced. Collected from sufficiently pumped well but not filtered or preserved. Holding time probably not honored. | TX Water Development Board | GW | CF | 4260 | µS/cm
SB-0027 | SB-0027B | 1966-08-02 |  | SD | U | R |  | Analysis Balanced. Collected from sufficiently pumped well but not filtered or preserved. Holding time probably not honored. | TX Water Development Board | GW | CF | 2320 | µS/cm
SB-0027 | SB-0027B | 1966-08-02 |  | SD | U | R |  | Analysis Balanced. Collected from sufficiently pumped well but not filtered or preserved. Holding time probably not honored. | TX Water Development Board | GW | T | 21 | °C
SB-0027 | SB-0027B | 1966-08-02 |  | SD | U | R |  | Analysis Balanced. Collected from sufficiently pumped well but not filtered or preserved. Holding time probably not honored. | TX Water Development Board | GW | pHf | 7.5 | pH
SB-0027 | SB-0027C | 1968-08-07 |  | SD | U | R |  | Analysis Balanced. Collected from sufficiently pumped well but not filtered or preserved. Holding time probably not honored. | TX Water Development Board | GW | pHf | 7.5 | pH
SB-0027 | SB-0027C | 1968-08-07 |  | SD | U | R |  | Analysis Balanced. Collected from sufficiently pumped well but not filtered or preserved. Holding time probably not honored. | TX Water Development Board | GW | CF | 1991 | µS/cm
SB-0027 | SB-0027C | 1968-08-07 |  | SD | U | R |  | Analysis Balanced. Collected from sufficiently pumped well but not filtered or preserved. Holding time probably not honored. | TX Water Development Board | GW | T | 22 | °C
SB-0027 | SB-0027A | 1954-06-22 |  | SD | U | R |  | Analysis Balanced. Collected from sufficiently pumped well but not filtered or preserved. Holding time probably not honored. | TX Water Development Board | GW | pHf | 7.8 | pH
SB-0027 | SB-0027A | 1954-06-22 |  | SD | U | R |  | Analysis Balanced. Collected from sufficiently pumped well but not filtered or preserved. Holding time probably not honored. | TX Water Development Board | GW | CF | 1450 | µS/cm
SB-0028 | SB-0028B | 1963-07-26 |  | SD | U | R |  | Analysis Balanced. Collected from sufficiently pumped well but not filtered or preserved. Holding time probably not honored. | TX Water Development Board | GW | T | 18 | °C
SB-0028 | SB-0028B | 1963-07-26 |  | SD | U | R |  | Analysis Balanced. Collected from sufficiently pumped well but not filtered or preserved. Holding time probably not honored. | TX Water Development Board | GW | CF | 1960 | µS/cm
SB-0028 | SB-0028B | 1963-07-26 |  | SD | U | R |  | Analysis Balanced. Collected from sufficiently pumped well but not filtered or preserved. Holding time probably not honored. | TX Water Development Board | GW | pHf | 7.4 | pH
SB-0028 | SB-0028C | 1964-11-12 |  | SD | U | R |  | Analysis Unbalanced. Collected from sufficiently pumped well but not filtered or preserved. Holding time probably not honored. | TX Water Development Board | GW | CF | 2093 | µS/cm
SB-0028 | SB-0028A | 1960-07-26 |  | SD | U | R |  | Analysis Balanced. Collected from sufficiently pumped well but not filtered or preserved. Holding time probably not honored. | TX Water Development Board | GW | CF | 1490 | µS/cm
SB-0028 | SB-0028A | 1960-07-26 |  | SD | U | R |  | Analysis Balanced. Collected from sufficiently pumped well but not filtered or preserved. Holding time probably not honored. | TX Water Development Board | GW | pHf | 7.3 | pH
SB-0028 | SB-0028A | 1960-07-26 |  | SD | U | R |  | Analysis Balanced. Collected from sufficiently pumped well but not filtered or preserved. Holding time probably not honored. | TX Water Development Board | GW | T | 20 | °C
SB-0029 | SB-0029A | 1967-08-04 |  | SD | U | R |  | Analysis Balanced. Collected from sufficiently pumped well but not filtered or preserved. Holding time probably not honored. | TX Water Development Board | GW | pHf | 7.2 | pH
SB-0029 | SB-0029A | 1967-08-04 |  | SD | U | R |  | Analysis Balanced. Collected from sufficiently pumped well but not filtered or preserved. Holding time probably not honored. | TX Water Development Board | GW | CF | 2940 | µS/cm
SB-0031 | SB-0031B | 1963-07-26 |  | SD | U | R |  | Analysis Balanced. Collected from sufficiently pumped well but not filtered or preserved. Holding time probably not honored. | TX Water Development Board | GW | pHf | 7.5 | pH
SB-0031 | SB-0031B | 1963-07-26 |  | SD | U | R |  | Analysis Balanced. Collected from sufficiently pumped well but not filtered or preserved. Holding time probably not honored. | TX Water Development Board | GW | T | 18 | °C
SB-0031 | SB-0031B | 1963-07-26 |  | SD | U | R |  | Analysis Balanced. Collected from sufficiently pumped well but not filtered or preserved. Holding time probably not honored. | TX Water Development Board | GW | CF | 1896 | µS/cm
SB-0031 | SB-0031D | 1979-06-05 |  | SD | U | R |  | Analysis Balanced. Collected from sufficiently pumped well but not filtered or preserved. Holding time probably not honored. | TX Water Development Board | GW | CF | 1952 | µS/cm
SB-0031 | SB-0031D | 1979-06-05 |  | SD | U | R |  | Analysis Balanced. Collected from sufficiently pumped well but not filtered or preserved. Holding time probably not honored. | TX Water Development Board | GW | pHf | 8 | pH
SB-0031 | SB-0031C | 1967-06-14 |  | SD | U | R |  | Analysis Balanced. Collected from sufficiently pumped well but not filtered or preserved. Holding time probably not honored. | TX Water Development Board | GW | T | 21 | °C
SB-0031 | SB-0031C | 1967-06-14 |  | SD | U | R |  | Analysis Balanced. Collected from sufficiently pumped well but not filtered or preserved. Holding time probably not honored. | TX Water Development Board | GW | pHf | 7.5 | pH
SB-0031 | SB-0031C | 1967-06-14 |  | SD | U | R |  | Analysis Balanced. Collected from sufficiently pumped well but not filtered or preserved. Holding time probably not honored. | TX Water Development Board | GW | CF | 2720 | µS/cm
SB-0031 | SB-0031A | 1960-07-26 |  | SD | U | R |  | Analysis Balanced. Collected from sufficiently pumped well but not filtered or preserved. Holding time probably not honored. | TX Water Development Board | GW | CF | 1460 | µS/cm
SB-0031 | SB-0031A | 1960-07-26 |  | SD | U | R |  | Analysis Balanced. Collected from sufficiently pumped well but not filtered or preserved. Holding time probably not honored. | TX Water Development Board | GW | pHf | 7.1 | pH
SB-0031 | SB-0031A | 1960-07-26 |  | SD | U | R |  | Analysis Balanced. Collected from sufficiently pumped well but not filtered or preserved. Holding time probably not honored. | TX Water Development Board | GW | T | 19 | °C
SB-0035 | SB-0035C | 1992-05-13 |  | SD | U | R |  | Analysis Balanced. Sampled in accordance with TWDB Field Manual for Groundwater Sampling, 2003. Samples collected when temp., conductivity, and pH stablized. Sample filtered & field tested for alkalinity. Samples preserved as applicable, kept chilled, and delivered to lab. | TX Water Development Board | GW | ORP | 69.5 | mV
SB-0035 | SB-0035C | 1992-05-13 |  | SD | U | R |  | Analysis Balanced. Sampled in accordance with TWDB Field Manual for Groundwater Sampling, 2003. Samples collected when temp., conductivity, and pH stablized. Sample filtered & field tested for alkalinity. Samples preserved as applicable, kept chilled, and delivered to lab. | TX Water Development Board | GW | T | 21 | °C
SB-0035 | SB-0035C | 1992-05-13 |  | SD | U | R |  | Analysis Balanced. Sampled in accordance with TWDB Field Manual for Groundwater Sampling, 2003. Samples collected when temp., conductivity, and pH stablized. Sample filtered & field tested for alkalinity. Samples preserved as applicable, kept chilled, and delivered to lab. | TX Water Development Board | GW | pHf | 7.09 | pH
SB-0035 | SB-0035C | 1992-05-13 |  | SD | U | R |  | Analysis Balanced. Sampled in accordance with TWDB Field Manual for Groundwater Sampling, 2003. Samples collected when temp., conductivity, and pH stablized. Sample filtered & field tested for alkalinity. Samples preserved as applicable, kept chilled, and delivered to lab. | TX Water Development Board | GW | CF | 1189 | µS/cm
SB-0035 | SB-0035D | 1999-10-12 |  | SD | U | R |  | Analysis Balanced. Sampled in accordance with TWDB Field Manual for Groundwater Sampling, 2003. Samples collected when temp., conductivity, and pH stablized. Sample filtered & field tested for alkalinity. Samples preserved as applicable, kept chilled, and delivered to lab. | TX Water Development Board | GW | CF | 1176 | µS/cm
SB-0035 | SB-0035D | 1999-10-12 |  | SD | U | R |  | Analysis Balanced. Sampled in accordance with TWDB Field Manual for Groundwater Sampling, 2003. Samples collected when temp., conductivity, and pH stablized. Sample filtered & field tested for alkalinity. Samples preserved as applicable, kept chilled, and delivered to lab. | TX Water Development Board | GW | pHf | 6.55 | pH
SB-0035 | SB-0035D | 1999-10-12 |  | SD | U | R |  | Analysis Balanced. Sampled in accordance with TWDB Field Manual for Groundwater Sampling, 2003. Samples collected when temp., conductivity, and pH stablized. Sample filtered & field tested for alkalinity. Samples preserved as applicable, kept chilled, and delivered to lab. | TX Water Development Board | GW | T | 21.3 | °C
SB-0035 | SB-0035A | 1964-11-12 |  | SD | U | R |  | Analysis Unbalanced. Collected from sufficiently pumped well but not filtered or preserved. Holding time probably not honored. | TX Water Development Board | GW | CF | 1279 | µS/cm
SB-0035 | SB-0035E | 2001-10-09 |  | SD | U | R |  | Analysis Balanced. Sampled in accordance with TWDB Field Manual for Groundwater Sampling, 2003. Samples collected when temp., conductivity, and pH stablized. Sample filtered & field tested for alkalinity. Samples preserved as applicable, kept chilled, and delivered to lab. | TX Water Development Board | GW | T | 21.1 | °C
SB-0035 | SB-0035E | 2001-10-09 |  | SD | U | R |  | Analysis Balanced. Sampled in accordance with TWDB Field Manual for Groundwater Sampling, 2003. Samples collected when temp., conductivity, and pH stablized. Sample filtered & field tested for alkalinity. Samples preserved as applicable, kept chilled, and delivered to lab. | TX Water Development Board | GW | pHf | 7.19 | pH
SB-0035 | SB-0035E | 2001-10-09 |  | SD | U | R |  | Analysis Balanced. Sampled in accordance with TWDB Field Manual for Groundwater Sampling, 2003. Samples collected when temp., conductivity, and pH stablized. Sample filtered & field tested for alkalinity. Samples preserved as applicable, kept chilled, and delivered to lab. | TX Water Development Board | GW | CF | 1200 | µS/cm
SB-0035 | SB-0035B | 1968-08-07 |  | SD | U | R |  | Analysis Balanced. Reliability unknown, not available, or not yet entered into database. Sample collected from tank, distribution, or bailed from well. | TX Water Development Board | GW | pHf | 7.7 | pH
SB-0035 | SB-0035B | 1968-08-07 |  | SD | U | R |  | Analysis Balanced. Reliability unknown, not available, or not yet entered into database. Sample collected from tank, distribution, or bailed from well. | TX Water Development Board | GW | CF | 1727 | µS/cm
SB-0036 | SB-0036B | 1965-05-15 |  | SD | U | R |  | Analysis Unbalanced. Foerst sampler Collected from sufficiently pumped well but not filtered or preserved. Holding time probably not honored. | TX Water Development Board | GW | CF | 1300 | µS/cm
SB-0036 | SB-0036B | 1965-05-15 |  | SD | U | R |  | Analysis Unbalanced. Foerst sampler Collected from sufficiently pumped well but not filtered or preserved. Holding time probably not honored. | TX Water Development Board | GW | pHf | 7.6 | pH
SB-0036 | SB-0036A | 1965-04-21 |  | SD | U | R |  | Analysis Unbalanced. From 320 feet, test hole. Collected from sufficiently pumped well but not filtered or preserved. Holding time probably not honored. | TX Water Development Board | GW | CF | 1367 | µS/cm
SB-0037 | SB-0037A | 1970-05-22 |  | SD | U | R |  | Analysis Balanced. Collected at end of P-test. Collected from sufficiently pumped well but not filtered or preserved. Holding time probably not honored. | TX Water Development Board | GW | pHf | 7.2 | pH
SB-0037 | SB-0037A | 1970-05-22 |  | SD | U | R |  | Analysis Balanced. Collected at end of P-test. Collected from sufficiently pumped well but not filtered or preserved. Holding time probably not honored. | TX Water Development Board | GW | CF | 1385 | µS/cm
SB-0037 | SB-0037B | 1971-12-10 |  | SD | U | R |  | Analysis Unbalanced. Collected from sufficiently pumped well but not filtered or preserved. Holding time probably not honored. | TX Water Development Board | GW | pHf | 7.2 | pH
SB-0037 | SB-0037B | 1971-12-10 |  | SD | U | R |  | Analysis Unbalanced. Collected from sufficiently pumped well but not filtered or preserved. Holding time probably not honored. | TX Water Development Board | GW | CF | 1200 | µS/cm
SB-0039 | SB-0039A | 1993-04-26 |  | SD | U | R |  | Analysis Balanced. Sampled in accordance with TWDB Field Manual for Groundwater Sampling, 2003. Samples collected when temp., conductivity, and pH stablized. Sample filtered & field tested for alkalinity. Samples preserved as applicable, kept chilled, and delivered to lab. | TX Water Development Board | GW | ORP | -35.4 | mV
SB-0039 | SB-0039A | 1993-04-26 |  | SD | U | R |  | Analysis Balanced. Sampled in accordance with TWDB Field Manual for Groundwater Sampling, 2003. Samples collected when temp., conductivity, and pH stablized. Sample filtered & field tested for alkalinity. Samples preserved as applicable, kept chilled, and delivered to lab. | TX Water Development Board | GW | pHf | 6.99 | pH
SB-0039 | SB-0039A | 1993-04-26 |  | SD | U | R |  | Analysis Balanced. Sampled in accordance with TWDB Field Manual for Groundwater Sampling, 2003. Samples collected when temp., conductivity, and pH stablized. Sample filtered & field tested for alkalinity. Samples preserved as applicable, kept chilled, and delivered to lab. | TX Water Development Board | GW | T | 21 | °C
SB-0039 | SB-0039A | 1993-04-26 |  | SD | U | R |  | Analysis Balanced. Sampled in accordance with TWDB Field Manual for Groundwater Sampling, 2003. Samples collected when temp., conductivity, and pH stablized. Sample filtered & field tested for alkalinity. Samples preserved as applicable, kept chilled, and delivered to lab. | TX Water Development Board | GW | CF | 1458 | µS/cm
SB-0045 | SB-0045A | 1974-12-31 |  | SD | U | R |  | Analysis Unbalanced. from NPS report, Martin '98 Chemical analysis taken from a report. Sample collection and preservation procedures unknown. | TX Water Development Board | GW | pHf | 7.81 | pH
SB-0045 | SB-0045A | 1974-12-31 |  | SD | U | R |  | Analysis Unbalanced. from NPS report, Martin '98 Chemical analysis taken from a report. Sample collection and preservation procedures unknown. | TX Water Development Board | GW | CF | 640 | µS/cm
SB-0046 | SB-0046B | 1999-10-12 |  | SD | U | R |  | Analysis Balanced. Sampled in accordance with TWDB Field Manual for Groundwater Sampling, 2003. Samples collected when temp., conductivity, and pH stablized. Sample filtered & field tested for alkalinity. Samples preserved as applicable, kept chilled, and delivered to lab. | TX Water Development Board | GW | T | 23.9 | °C
SB-0046 | SB-0046B | 1999-10-12 |  | SD | U | R |  | Analysis Balanced. Sampled in accordance with TWDB Field Manual for Groundwater Sampling, 2003. Samples collected when temp., conductivity, and pH stablized. Sample filtered & field tested for alkalinity. Samples preserved as applicable, kept chilled, and delivered to lab. | TX Water Development Board | GW | CF | 1195 | µS/cm
SB-0046 | SB-0046B | 1999-10-12 |  | SD | U | R |  | Analysis Balanced. Sampled in accordance with TWDB Field Manual for Groundwater Sampling, 2003. Samples collected when temp., conductivity, and pH stablized. Sample filtered & field tested for alkalinity. Samples preserved as applicable, kept chilled, and delivered to lab. | TX Water Development Board | GW | pHf | 6.51 | pH
SB-0046 | SB-0046A | 1992-05-13 |  | SD | U | R |  | Analysis Balanced. Sampled in accordance with TWDB Field Manual for Groundwater Sampling, 2003. Samples collected when temp., conductivity, and pH stablized. Sample filtered & field tested for alkalinity. Samples preserved as applicable, kept chilled, and delivered to lab. | TX Water Development Board | GW | CF | 1203 | µS/cm
SB-0046 | SB-0046A | 1992-05-13 |  | SD | U | R |  | Analysis Balanced. Sampled in accordance with TWDB Field Manual for Groundwater Sampling, 2003. Samples collected when temp., conductivity, and pH stablized. Sample filtered & field tested for alkalinity. Samples preserved as applicable, kept chilled, and delivered to lab. | TX Water Development Board | GW | ORP | 114.4 | mV
SB-0046 | SB-0046A | 1992-05-13 |  | SD | U | R |  | Analysis Balanced. Sampled in accordance with TWDB Field Manual for Groundwater Sampling, 2003. Samples collected when temp., conductivity, and pH stablized. Sample filtered & field tested for alkalinity. Samples preserved as applicable, kept chilled, and delivered to lab. | TX Water Development Board | GW | pHf | 6.85 | pH
SB-0046 | SB-0046A | 1992-05-13 |  | SD | U | R |  | Analysis Balanced. Sampled in accordance with TWDB Field Manual for Groundwater Sampling, 2003. Samples collected when temp., conductivity, and pH stablized. Sample filtered & field tested for alkalinity. Samples preserved as applicable, kept chilled, and delivered to lab. | TX Water Development Board | GW | T | 23.6 | °C
SB-0047 | SB-0047A | 1968-01-04 |  | SD | U | R |  | Analysis Balanced. from NPS report, 1998 Chemical analysis taken from a report. Sample collection and preservation procedures unknown. | TX Water Development Board | GW | CF | 1240 | µS/cm
SB-0050 | SB-0050A | 1964-11-12 |  | SD | U | R |  | Analysis Unbalanced. Collected from sufficiently pumped well but not filtered or preserved. Holding time probably not honored. | TX Water Development Board | GW | CF | 1919 | µS/cm
SB-0052 | SB-0052A | 1967-08-04 |  | SD | U | R |  | Analysis Balanced. Collected from sufficiently pumped well but not filtered or preserved. Holding time probably not honored. | TX Water Development Board | GW | CF | 1969 | µS/cm
SB-0052 | SB-0052A | 1967-08-04 |  | SD | U | R |  | Analysis Balanced. Collected from sufficiently pumped well but not filtered or preserved. Holding time probably not honored. | TX Water Development Board | GW | pHf | 7.4 | pH
SB-0052 | SB-0052B | 1979-06-04 |  | SD | U | R |  | Analysis Balanced. Collected from sufficiently pumped well but not filtered or preserved. Holding time probably not honored. | TX Water Development Board | GW | T | 21 | °C
SB-0052 | SB-0052B | 1979-06-04 |  | SD | U | R |  | Analysis Balanced. Collected from sufficiently pumped well but not filtered or preserved. Holding time probably not honored. | TX Water Development Board | GW | CF | 1808 | µS/cm
SB-0052 | SB-0052B | 1979-06-04 |  | SD | U | R |  | Analysis Balanced. Collected from sufficiently pumped well but not filtered or preserved. Holding time probably not honored. | TX Water Development Board | GW | pHf | 8 | pH
SB-0053 | SB-0053A | 1960-07-26 |  | SD | U | R |  | Analysis Balanced. Collected from sufficiently pumped well but not filtered or preserved. Holding time probably not honored. | TX Water Development Board | GW | T | 19 | °C
SB-0053 | SB-0053A | 1960-07-26 |  | SD | U | R |  | Analysis Balanced. Collected from sufficiently pumped well but not filtered or preserved. Holding time probably not honored. | TX Water Development Board | GW | CF | 5760 | µS/cm
SB-0053 | SB-0053A | 1960-07-26 |  | SD | U | R |  | Analysis Balanced. Collected from sufficiently pumped well but not filtered or preserved. Holding time probably not honored. | TX Water Development Board | GW | pHf | 7 | pH
SB-0054 | SB-0054D | 1964-11-13 |  | SD | U | R |  | Analysis Unbalanced. Collected from sufficiently pumped well but not filtered or preserved. Holding time probably not honored. | TX Water Development Board | GW | CF | 1861 | µS/cm
SB-0054 | SB-0054C | 1965-05-16 |  | SD | U | R |  | Analysis Unbalanced. sampler Not indicative of aquifer quality. Use data carefully. | TX Water Development Board | GW | CF | 2750 | µS/cm
SB-0054 | SB-0054C | 1965-05-16 |  | SD | U | R |  | Analysis Unbalanced. sampler Not indicative of aquifer quality. Use data carefully. | TX Water Development Board | GW | pHf | 6.6 | pH
SB-0054 | SB-0054B | 1965-05-16 |  | SD | U | R |  | Analysis Unbalanced. sampler Not indicative of aquifer quality. Use data carefully. | TX Water Development Board | GW | pHf | 7.4 | pH
SB-0054 | SB-0054B | 1965-05-16 |  | SD | U | R |  | Analysis Unbalanced. sampler Not indicative of aquifer quality. Use data carefully. | TX Water Development Board | GW | CF | 3620 | µS/cm
SB-0054 | SB-0054A | 1965-04-05 |  | SD | U | R |  | Analysis Unbalanced. Collected from sufficiently pumped well but not filtered or preserved. Holding time probably not honored. | TX Water Development Board | GW | T | 24 | °C
SB-0054 | SB-0054A | 1965-04-05 |  | SD | U | R |  | Analysis Unbalanced. Collected from sufficiently pumped well but not filtered or preserved. Holding time probably not honored. | TX Water Development Board | GW | pHf | 7.9 | pH
SB-0054 | SB-0054A | 1965-04-05 |  | SD | U | R |  | Analysis Unbalanced. Collected from sufficiently pumped well but not filtered or preserved. Holding time probably not honored. | TX Water Development Board | GW | CF | 1650 | µS/cm
SB-0055 | SB-0055A | 1965-04-05 |  | SD | U | R |  | Analysis Unbalanced. Collected from sufficiently pumped well but not filtered or preserved. Holding time probably not honored. | TX Water Development Board | GW | CF | 2340 | µS/cm
SB-0055 | SB-0055A | 1965-04-05 |  | SD | U | R |  | Analysis Unbalanced. Collected from sufficiently pumped well but not filtered or preserved. Holding time probably not honored. | TX Water Development Board | GW | T | 20 | °C
SB-0056 | SB-0056B | 1964-11-13 |  | SD | U | R |  | Analysis Unbalanced. Collected from sufficiently pumped well but not filtered or preserved. Holding time probably not honored. | TX Water Development Board | GW | CF | 2908 | µS/cm
SB-0056 | SB-0056A | 1951-03-01 |  | SD | U | R |  | Analysis Balanced. Collected from sufficiently pumped well but not filtered or preserved. Holding time probably not honored. | TX Water Development Board | GW | pHf | 7.5 | pH
SB-0056 | SB-0056A | 1951-03-01 |  | SD | U | R |  | Analysis Balanced. Collected from sufficiently pumped well but not filtered or preserved. Holding time probably not honored. | TX Water Development Board | GW | CF | 1530 | µS/cm
SB-0057 | SB-0057B | 1966-08-02 |  | SD | U | R |  | Analysis Balanced. Collected from sufficiently pumped well but not filtered or preserved. Holding time probably not honored. | TX Water Development Board | GW | pHf | 7.5 | pH
SB-0057 | SB-0057B | 1966-08-02 |  | SD | U | R |  | Analysis Balanced. Collected from sufficiently pumped well but not filtered or preserved. Holding time probably not honored. | TX Water Development Board | GW | T | 21 | °C
SB-0057 | SB-0057B | 1966-08-02 |  | SD | U | R |  | Analysis Balanced. Collected from sufficiently pumped well but not filtered or preserved. Holding time probably not honored. | TX Water Development Board | GW | CF | 3152 | µS/cm
SB-0057 | SB-0057A | 1963-07-26 |  | SD | U | R |  | Analysis Balanced. Collected from sufficiently pumped well but not filtered or preserved. Holding time probably not honored. | TX Water Development Board | GW | T | 18 | °C
SB-0057 | SB-0057A | 1963-07-26 |  | SD | U | R |  | Analysis Balanced. Collected from sufficiently pumped well but not filtered or preserved. Holding time probably not honored. | TX Water Development Board | GW | pHf | 7.5 | pH
SB-0057 | SB-0057A | 1963-07-26 |  | SD | U | R |  | Analysis Balanced. Collected from sufficiently pumped well but not filtered or preserved. Holding time probably not honored. | TX Water Development Board | GW | CF | 1960 | µS/cm
SB-0058 | SB-0058A | 1965-05-16 |  | SD | U | R |  | Analysis Unbalanced. bailer Not indicative of aquifer quality. Use data carefully. | TX Water Development Board | GW | CF | 2410 | µS/cm
SB-0058 | SB-0058A | 1965-05-16 |  | SD | U | R |  | Analysis Unbalanced. bailer Not indicative of aquifer quality. Use data carefully. | TX Water Development Board | GW | pHf | 7.3 | pH
SB-0058 | SB-0058B | 1965-05-16 |  | SD | U | R |  | Analysis Unbalanced. bailer Not indicative of aquifer quality. Use data carefully. | TX Water Development Board | GW | CF | 2340 | µS/cm
SB-0058 | SB-0058B | 1965-05-16 |  | SD | U | R |  | Analysis Unbalanced. bailer Not indicative of aquifer quality. Use data carefully. | TX Water Development Board | GW | pHf | 7.7 | pH
SB-0058 | SB-0058C | 1995-09-14 |  | SD | U | R |  | Analysis Balanced. Sampled in accordance with TWDB Field Manual for Groundwater Sampling, 2003. Samples collected when temp., conductivity, and pH stablized. Sample filtered & field tested for alkalinity. Samples preserved as applicable, kept chilled, and delivered to lab. | TX Water Development Board | GW | ORP | 86.4 | mV
SB-0058 | SB-0058C | 1995-09-14 |  | SD | U | R |  | Analysis Balanced. Sampled in accordance with TWDB Field Manual for Groundwater Sampling, 2003. Samples collected when temp., conductivity, and pH stablized. Sample filtered & field tested for alkalinity. Samples preserved as applicable, kept chilled, and delivered to lab. | TX Water Development Board | GW | pHf | 7.19 | pH
SB-0058 | SB-0058C | 1995-09-14 |  | SD | U | R |  | Analysis Balanced. Sampled in accordance with TWDB Field Manual for Groundwater Sampling, 2003. Samples collected when temp., conductivity, and pH stablized. Sample filtered & field tested for alkalinity. Samples preserved as applicable, kept chilled, and delivered to lab. | TX Water Development Board | GW | T | 20 | °C
SB-0059 | SB-0059B | 1965-05-18 |  | SD | U | R |  | Analysis Unbalanced. sampler Not indicative of aquifer quality. Use data carefully. | TX Water Development Board | GW | CF | 1560 | µS/cm
SB-0059 | SB-0059B | 1965-05-18 |  | SD | U | R |  | Analysis Unbalanced. sampler Not indicative of aquifer quality. Use data carefully. | TX Water Development Board | GW | pHf | 7.5 | pH
SB-0059 | SB-0059A | 1965-05-13 |  | SD | U | R |  | Analysis Unbalanced. sampler Not indicative of aquifer quality. Use data carefully. | TX Water Development Board | GW | pHf | 7.8 | pH
SB-0059 | SB-0059A | 1965-05-13 |  | SD | U | R |  | Analysis Unbalanced. sampler Not indicative of aquifer quality. Use data carefully. | TX Water Development Board | GW | CF | 1550 | µS/cm
SB-0060 | SB-0060A | 1999-09-18 |  | SD | U | R |  | Analysis Balanced. Sampled in accordance with TWDB Field Manual for Groundwater Sampling, 2003. Samples collected when temp., conductivity, and pH stablized. Sample filtered & field tested for alkalinity. Samples preserved as applicable, kept chilled, and delivered to lab. | TX Water Development Board | GW | CF | 1644 | µS/cm
SB-0060 | SB-0060A | 1999-09-18 |  | SD | U | R |  | Analysis Balanced. Sampled in accordance with TWDB Field Manual for Groundwater Sampling, 2003. Samples collected when temp., conductivity, and pH stablized. Sample filtered & field tested for alkalinity. Samples preserved as applicable, kept chilled, and delivered to lab. | TX Water Development Board | GW | T | 21 | °C
SB-0060 | SB-0060A | 1999-09-18 |  | SD | U | R |  | Analysis Balanced. Sampled in accordance with TWDB Field Manual for Groundwater Sampling, 2003. Samples collected when temp., conductivity, and pH stablized. Sample filtered & field tested for alkalinity. Samples preserved as applicable, kept chilled, and delivered to lab. | TX Water Development Board | GW | pHf | 7 | pH
SB-0063 | SB-0063B | 1995-09-14 |  | SD | U | R |  | Analysis Unbalanced. | TX Water Development Board | GW | CF | 1149 | µS/cm
SB-0063 | SB-0063B | 1995-09-14 |  | SD | U | R |  | Analysis Unbalanced. | TX Water Development Board | GW | T | 21.3 | °C
SB-0063 | SB-0063B | 1995-09-14 |  | SD | U | R |  | Analysis Unbalanced. | TX Water Development Board | GW | ORP | 2.9 | mV
SB-0063 | SB-0063B | 1995-09-14 |  | SD | U | R |  | Analysis Unbalanced. | TX Water Development Board | GW | pHf | 7.11 | pH
SB-0063 | SB-0063A | 1964-11-13 |  | SD | U | R |  | Analysis Unbalanced. Collected from sufficiently pumped well but not filtered or preserved. Holding time probably not honored. | TX Water Development Board | GW | CF | 1396 | µS/cm
SB-0069 | SB-0069A | 1963-07-26 |  | SD | U | R |  | Analysis Balanced. end of rubber hose Collected from sufficiently pumped well but not filtered or preserved. Holding time probably not honored. | TX Water Development Board | GW | CF | 5502 | µS/cm
SB-0069 | SB-0069A | 1963-07-26 |  | SD | U | R |  | Analysis Balanced. end of rubber hose Collected from sufficiently pumped well but not filtered or preserved. Holding time probably not honored. | TX Water Development Board | GW | pHf | 7.5 | pH
SB-0073 | SB-0073B | 1963-07-26 |  | SD | U | R |  | Analysis Balanced. Collected from sufficiently pumped well but not filtered or preserved. Holding time probably not honored. | TX Water Development Board | GW | pHf | 7.6 | pH
SB-0073 | SB-0073B | 1963-07-26 |  | SD | U | R |  | Analysis Balanced. Collected from sufficiently pumped well but not filtered or preserved. Holding time probably not honored. | TX Water Development Board | GW | CF | 1848 | µS/cm
SB-0073 | SB-0073B | 1963-07-26 |  | SD | U | R |  | Analysis Balanced. Collected from sufficiently pumped well but not filtered or preserved. Holding time probably not honored. | TX Water Development Board | GW | T | 22 | °C
SB-0073 | SB-0073A | 1960-03-24 |  | SD | U | R |  | Analysis Balanced. After 24 hrs from discharge Collected from sufficiently pumped well but not filtered or preserved. Holding time probably not honored. | TX Water Development Board | GW | T | 24 | °C
SB-0073 | SB-0073A | 1960-03-24 |  | SD | U | R |  | Analysis Balanced. After 24 hrs from discharge Collected from sufficiently pumped well but not filtered or preserved. Holding time probably not honored. | TX Water Development Board | GW | pHf | 7.5 | pH
SB-0073 | SB-0073A | 1960-03-24 |  | SD | U | R |  | Analysis Balanced. After 24 hrs from discharge Collected from sufficiently pumped well but not filtered or preserved. Holding time probably not honored. | TX Water Development Board | GW | CF | 1470 | µS/cm
SB-0074 | SB-0074D | 1967-06-14 |  | SD | U | R |  | Analysis Balanced. Collected from sufficiently pumped well but not filtered or preserved. Holding time probably not honored. | TX Water Development Board | GW | CF | 1870 | µS/cm
SB-0074 | SB-0074D | 1967-06-14 |  | SD | U | R |  | Analysis Balanced. Collected from sufficiently pumped well but not filtered or preserved. Holding time probably not honored. | TX Water Development Board | GW | pHf | 7.9 | pH
SB-0074 | SB-0074D | 1967-06-14 |  | SD | U | R |  | Analysis Balanced. Collected from sufficiently pumped well but not filtered or preserved. Holding time probably not honored. | TX Water Development Board | GW | T | 26 | °C
SB-0074 | SB-0074A | 1964-11-12 |  | SD | U | R |  | Analysis Unbalanced. Collected from sufficiently pumped well but not filtered or preserved. Holding time probably not honored. | TX Water Development Board | GW | CF | 1308 | µS/cm
SB-0074 | SB-0074C | 1966-07-12 |  | SD | U | R |  | Analysis Balanced. Collected from sufficiently pumped well but not filtered or preserved. Holding time probably not honored. | TX Water Development Board | GW | CF | 1793 | µS/cm
SB-0074 | SB-0074C | 1966-07-12 |  | SD | U | R |  | Analysis Balanced. Collected from sufficiently pumped well but not filtered or preserved. Holding time probably not honored. | TX Water Development Board | GW | pHf | 7.8 | pH
SB-0074 | SB-0074E | 2003-03-05 |  | SD | U | R |  | Analysis Balanced. FOD, infreq=3432s,C14,O18,Deu Sampled in accordance with TWDB Field Manual for Groundwater Sampling, 2003. Samples collected when temp., conductivity, and pH stablized. Sample filtered & field tested for alkalinity. Samples preserved as applicable, kept chilled, and delivered to lab. | TX Water Development Board | GW | CF | 1422 | µS/cm
SB-0074 | SB-0074E | 2003-03-05 |  | SD | U | R |  | Analysis Balanced. FOD, infreq=3432s,C14,O18,Deu Sampled in accordance with TWDB Field Manual for Groundwater Sampling, 2003. Samples collected when temp., conductivity, and pH stablized. Sample filtered & field tested for alkalinity. Samples preserved as applicable, kept chilled, and delivered to lab. | TX Water Development Board | GW | T | 24.2 | °C
SB-0074 | SB-0074E | 2003-03-05 |  | SD | U | R |  | Analysis Balanced. FOD, infreq=3432s,C14,O18,Deu Sampled in accordance with TWDB Field Manual for Groundwater Sampling, 2003. Samples collected when temp., conductivity, and pH stablized. Sample filtered & field tested for alkalinity. Samples preserved as applicable, kept chilled, and delivered to lab. | TX Water Development Board | GW | pHf | 6.15 | pH
SB-0074 | SB-0074B | 1965-04-29 |  | SD | U | R |  | Analysis Unbalanced. Collected from sufficiently pumped well but not filtered or preserved. Holding time probably not honored. | TX Water Development Board | GW | CF | 1349 | µS/cm
SB-0075 | SB-0075A | 1992-05-12 |  | SD | U | R |  | Analysis Balanced. Sampled in accordance with TWDB Field Manual for Groundwater Sampling, 2003. Samples collected when temp., conductivity, and pH stablized. Sample filtered & field tested for alkalinity. Samples preserved as applicable, kept chilled, and delivered to lab. | TX Water Development Board | GW | ORP | 85.4 | mV
SB-0075 | SB-0075A | 1992-05-12 |  | SD | U | R |  | Analysis Balanced. Sampled in accordance with TWDB Field Manual for Groundwater Sampling, 2003. Samples collected when temp., conductivity, and pH stablized. Sample filtered & field tested for alkalinity. Samples preserved as applicable, kept chilled, and delivered to lab. | TX Water Development Board | GW | T | 24 | °C
SB-0075 | SB-0075A | 1992-05-12 |  | SD | U | R |  | Analysis Balanced. Sampled in accordance with TWDB Field Manual for Groundwater Sampling, 2003. Samples collected when temp., conductivity, and pH stablized. Sample filtered & field tested for alkalinity. Samples preserved as applicable, kept chilled, and delivered to lab. | TX Water Development Board | GW | CF | 1493 | µS/cm
SB-0075 | SB-0075A | 1992-05-12 |  | SD | U | R |  | Analysis Balanced. Sampled in accordance with TWDB Field Manual for Groundwater Sampling, 2003. Samples collected when temp., conductivity, and pH stablized. Sample filtered & field tested for alkalinity. Samples preserved as applicable, kept chilled, and delivered to lab. | TX Water Development Board | GW | pHf | 6.85 | pH
SB-0076 | SB-0076A | 1965-05-14 |  | SD | U | R |  | Analysis Unbalanced. Bailed from 350 feet. Collected from well not sufficiently pumped; not filtered or preserved. Use data carefully. | TX Water Development Board | GW | pHf | 7.3 | pH
SB-0076 | SB-0076A | 1965-05-14 |  | SD | U | R |  | Analysis Unbalanced. Bailed from 350 feet. Collected from well not sufficiently pumped; not filtered or preserved. Use data carefully. | TX Water Development Board | GW | CF | 1310 | µS/cm
SB-0078 | SB-0078A | 1965-05-15 |  | SD | U | R |  | Analysis Unbalanced. Bailed from 250 feet. Collected from well not sufficiently pumped; not filtered or preserved. Use data carefully. | TX Water Development Board | GW | CF | 1600 | µS/cm
SB-0078 | SB-0078A | 1965-05-15 |  | SD | U | R |  | Analysis Unbalanced. Bailed from 250 feet. Collected from well not sufficiently pumped; not filtered or preserved. Use data carefully. | TX Water Development Board | GW | pHf | 7.8 | pH
SB-0083 | SB-0083B | 1965-04-24 |  | SD | U | R |  | Analysis Unbalanced. Collected from sufficiently pumped well but not filtered or preserved. Holding time probably not honored. | TX Water Development Board | GW | CF | 1279 | µS/cm
SB-0083 | SB-0083C | 1965-05-14 |  | SD | U | R |  | Analysis Unbalanced. Bailed from 240 feet. Not indicative of aquifer quality. Use data carefully. | TX Water Development Board | GW | pHf | 7.2 | pH
SB-0083 | SB-0083C | 1965-05-14 |  | SD | U | R |  | Analysis Unbalanced. Bailed from 240 feet. Not indicative of aquifer quality. Use data carefully. | TX Water Development Board | GW | CF | 2300 | µS/cm
SB-0083 | SB-0083D | 1965-05-15 |  | SD | U | R |  | Analysis Unbalanced. Bailed from 310 feet. Not indicative of aquifer quality. Use data carefully. | TX Water Development Board | GW | pHf | 7.8 | pH
SB-0083 | SB-0083D | 1965-05-15 |  | SD | U | R |  | Analysis Unbalanced. Bailed from 310 feet. Not indicative of aquifer quality. Use data carefully. | TX Water Development Board | GW | CF | 1300 | µS/cm
SB-0083 | SB-0083A | 1965-04-24 |  | SD | U | R |  | Analysis Unbalanced. Collected from sufficiently pumped well but not filtered or preserved. Holding time probably not honored. | TX Water Development Board | GW | CF | 1861 | µS/cm
SB-0084 | SB-0084B | 1965-04-28 |  | SD | U | R |  | Analysis Unbalanced. Collected from sufficiently pumped well but not filtered or preserved. Holding time probably not honored. | TX Water Development Board | GW | CF | 1454 | µS/cm
SB-0084 | SB-0084D | 1965-05-04 |  | SD | U | R |  | Analysis Unbalanced. Bailed from 250 feet. Not indicative of aquifer quality. Use data carefully. | TX Water Development Board | GW | pHf | 7.8 | pH
SB-0084 | SB-0084D | 1965-05-04 |  | SD | U | R |  | Analysis Unbalanced. Bailed from 250 feet. Not indicative of aquifer quality. Use data carefully. | TX Water Development Board | GW | CF | 1300 | µS/cm
SB-0084 | SB-0084C | 1965-04-28 |  | SD | U | R |  | Analysis Unbalanced. Reliability unknown, not available, or not yet entered into database. Sample collected from tank, distribution, or bailed from well. | TX Water Development Board | GW | CF | 1192 | µS/cm
SB-0084 | SB-0084A | 1965-04-28 |  | SD | U | R |  | Analysis Unbalanced. Collected from sufficiently pumped well but not filtered or preserved. Holding time probably not honored. | TX Water Development Board | GW | CF | 1396 | µS/cm
SB-0084 | SB-0084E | 1965-05-14 |  | SD | U | R |  | Analysis Unbalanced. Bailed from 375 feet. Not indicative of aquifer quality. Use data carefully. | TX Water Development Board | GW | pHf | 7.7 | pH
SB-0084 | SB-0084E | 1965-05-14 |  | SD | U | R |  | Analysis Unbalanced. Bailed from 375 feet. Not indicative of aquifer quality. Use data carefully. | TX Water Development Board | GW | CF | 1300 | µS/cm
SB-0085 | SB-0085B | 1965-04-28 |  | SD | U | R |  |  | TX Water Development Board | GW | CF | 1541 | µS/cm
SB-0085 | SB-0085C | 1965-05-15 |  | SD | U | R |  | Analysis Unbalanced. Bailed from 225 feet. Not indicative of aquifer quality. Use data carefully. | TX Water Development Board | GW | CF | 1500 | µS/cm
SB-0085 | SB-0085C | 1965-05-15 |  | SD | U | R |  | Analysis Unbalanced. Bailed from 225 feet. Not indicative of aquifer quality. Use data carefully. | TX Water Development Board | GW | pHf | 7.4 | pH
SB-0085 | SB-0085A | 1965-04-28 |  | SD | U | R |  | Analysis Unbalanced. Collected from sufficiently pumped well but not filtered or preserved. Holding time probably not honored. | TX Water Development Board | GW | CF | 1361 | µS/cm
SB-0086 | SB-0086B | 1965-05-15 |  | SD | U | R |  | Analysis Unbalanced. Bailed from 250 feet. Not indicative of aquifer quality. Use data carefully. | TX Water Development Board | GW | pHf | 7.7 | pH
SB-0086 | SB-0086B | 1965-05-15 |  | SD | U | R |  | Analysis Unbalanced. Bailed from 250 feet. Not indicative of aquifer quality. Use data carefully. | TX Water Development Board | GW | CF | 1200 | µS/cm
SB-0086 | SB-0086A | 1965-04-24 |  | SD | U | R |  | Analysis Unbalanced. Collected from sufficiently pumped well but not filtered or preserved. Holding time probably not honored. | TX Water Development Board | GW | CF | 1515 | µS/cm
SB-0088 | SB-0088D | 1965-10-29 |  | SD | U | R |  | Analysis balanced. Collected from sufficiently pumped well but not filtered or preserved. Holding time probably not honored. | TX Water Development Board | GW | pHf | 7.75 | pH
SB-0088 | SB-0088D | 1965-10-29 |  | SD | U | R |  | Analysis balanced. Collected from sufficiently pumped well but not filtered or preserved. Holding time probably not honored. | TX Water Development Board | GW | CF | 1186 | µS/cm
SB-0088 | SB-0088I | 2007-04-19 |  | SD | U | R |  | Analysis Balanced. Faucet on discharge, POA Sampled in accordance with TWDB Field Manual for Groundwater Sampling, 2003. Samples collected when temp., conductivity, and pH stablized. Sample filtered & field tested for alkalinity. Samples preserved as applicable, kept chilled, and delivered to lab. | TX Water Development Board | GW | T | 21.3 | °C
SB-0088 | SB-0088I | 2007-04-19 |  | SD | U | R |  | Analysis Balanced. Faucet on discharge, POA Sampled in accordance with TWDB Field Manual for Groundwater Sampling, 2003. Samples collected when temp., conductivity, and pH stablized. Sample filtered & field tested for alkalinity. Samples preserved as applicable, kept chilled, and delivered to lab. | TX Water Development Board | GW | CF | 2080 | µS/cm
SB-0088 | SB-0088I | 2007-04-19 |  | SD | U | R |  | Analysis Balanced. Faucet on discharge, POA Sampled in accordance with TWDB Field Manual for Groundwater Sampling, 2003. Samples collected when temp., conductivity, and pH stablized. Sample filtered & field tested for alkalinity. Samples preserved as applicable, kept chilled, and delivered to lab. | TX Water Development Board | GW | pHf | 7.03 | pH
SB-0088 | SB-0088C | 1965-10-28 |  | SD | U | R |  | Analysis Unbalanced. Collected from sufficiently pumped well but not filtered or preserved. Holding time probably not honored. | TX Water Development Board | GW | CF | 1198 | µS/cm
SB-0088 | SB-0088A | 1965-10-28 |  | SD | U | R |  | Analysis Unbalanced. Collected from sufficiently pumped well but not filtered or preserved. Holding time probably not honored. | TX Water Development Board | GW | CF | 959 | µS/cm
SB-0088 | SB-0088B | 1965-10-28 |  | SD | U | R |  | Analysis Unbalanced. Collected from sufficiently pumped well but not filtered or preserved. Holding time probably not honored. | TX Water Development Board | GW | CF | 1221 | µS/cm
SB-0088 | SB-0088H | 1968-08-07 |  | SD | U | R |  | Analysis Balanced. Collected from sufficiently pumped well but not filtered or preserved. Holding time probably not honored. | TX Water Development Board | GW | pHf | 7.4 | pH
SB-0088 | SB-0088H | 1968-08-07 |  | SD | U | R |  | Analysis Balanced. Collected from sufficiently pumped well but not filtered or preserved. Holding time probably not honored. | TX Water Development Board | GW | CF | 1826 | µS/cm
SB-0088 | SB-0088F | 1965-10-29 |  | SD | U | R |  | Analysis Unbalanced. Collected from sufficiently pumped well but not filtered or preserved. Holding time probably not honored. | TX Water Development Board | GW | CF | 1192 | µS/cm
SB-0088 | SB-0088G | 1967-08-04 |  | SD | U | R |  | Analysis Balanced. Collected from sufficiently pumped well but not filtered or preserved. Holding time probably not honored. | TX Water Development Board | GW | CF | 1716 | µS/cm
SB-0088 | SB-0088G | 1967-08-04 |  | SD | U | R |  | Analysis Balanced. Collected from sufficiently pumped well but not filtered or preserved. Holding time probably not honored. | TX Water Development Board | GW | pHf | 7.6 | pH
SB-0088 | SB-0088E | 1965-10-29 |  | SD | U | R |  | Analysis Unbalanced. Collected from sufficiently pumped well but not filtered or preserved. Holding time probably not honored. | TX Water Development Board | GW | CF | 1192 | µS/cm
SB-0097 | SB-0097B | 2018-06-12 |  | SD | U | R |  | Analysis Balanced. Sampled in accordance with TWDB Field Manual for Groundwater Sampling, 2003. Samples collected when temp., conductivity, and pH stablized. Sample filtered & field tested for alkalinity. Samples preserved as applicable, kept chilled, and delivered to lab. | TX Water Development Board | GW | T | 25.2 | °C
SB-0097 | SB-0097B | 2018-06-12 |  | SD | U | R |  | Analysis Balanced. Sampled in accordance with TWDB Field Manual for Groundwater Sampling, 2003. Samples collected when temp., conductivity, and pH stablized. Sample filtered & field tested for alkalinity. Samples preserved as applicable, kept chilled, and delivered to lab. | TX Water Development Board | GW | CF | 2690 | µS/cm
SB-0097 | SB-0097B | 2018-06-12 |  | SD | U | R |  | Analysis Balanced. Sampled in accordance with TWDB Field Manual for Groundwater Sampling, 2003. Samples collected when temp., conductivity, and pH stablized. Sample filtered & field tested for alkalinity. Samples preserved as applicable, kept chilled, and delivered to lab. | TX Water Development Board | GW | pHf | 7.62 | pH
SB-0097 | SB-0097A | 1951-04-25 |  | SD | U | R |  | Analysis Unbalanced. After 2 weeks at 200 GPM. Collected from sufficiently pumped well but not filtered or preserved. Holding time probably not honored. | TX Water Development Board | GW | CF | 2480 | µS/cm
SB-0097 | SB-0097A | 1951-04-25 |  | SD | U | R |  | Analysis Unbalanced. After 2 weeks at 200 GPM. Collected from sufficiently pumped well but not filtered or preserved. Holding time probably not honored. | TX Water Development Board | GW | pHf | 7.7 | pH
SB-0098 | SB-0098A | 1960-07-26 |  | SD | U | R |  | Analysis Balanced. pumping over 24 hours Collected from sufficiently pumped well but not filtered or preserved. Holding time probably not honored. | TX Water Development Board | GW | CF | 2760 | µS/cm
SB-0098 | SB-0098A | 1960-07-26 |  | SD | U | R |  | Analysis Balanced. pumping over 24 hours Collected from sufficiently pumped well but not filtered or preserved. Holding time probably not honored. | TX Water Development Board | GW | T | 21 | °C
SB-0098 | SB-0098A | 1960-07-26 |  | SD | U | R |  | Analysis Balanced. pumping over 24 hours Collected from sufficiently pumped well but not filtered or preserved. Holding time probably not honored. | TX Water Development Board | GW | pHf | 7.2 | pH
SB-0100 | SB-0100A | 1972-02-10 |  | SD | U | R |  | Analysis Unbalanced. Collected from sufficiently pumped well but not filtered or preserved. Holding time probably not honored. | TX Water Development Board | GW | T | 17 | °C
SB-0100 | SB-0100A | 1972-02-10 |  | SD | U | R |  | Analysis Unbalanced. Collected from sufficiently pumped well but not filtered or preserved. Holding time probably not honored. | TX Water Development Board | GW | pHf | 7.1 | pH
SB-0100 | SB-0100A | 1972-02-10 |  | SD | U | R |  | Analysis Unbalanced. Collected from sufficiently pumped well but not filtered or preserved. Holding time probably not honored. | TX Water Development Board | GW | CF | 3170 | µS/cm
SB-0100 | SB-0100B | 2007-06-14 |  | SD | U | R |  | Analysis Balanced. Sampled in accordance with TWDB Field Manual for Groundwater Sampling, 2003. Samples collected when temp., conductivity, and pH stablized. Sample filtered & field tested for alkalinity. Samples preserved as applicable, kept chilled, and delivered to lab. | TX Water Development Board | GW | T | 20.3 | °C
SB-0100 | SB-0100B | 2007-06-14 |  | SD | U | R |  | Analysis Balanced. Sampled in accordance with TWDB Field Manual for Groundwater Sampling, 2003. Samples collected when temp., conductivity, and pH stablized. Sample filtered & field tested for alkalinity. Samples preserved as applicable, kept chilled, and delivered to lab. | TX Water Development Board | GW | CF | 2690 | µS/cm
SB-0100 | SB-0100B | 2007-06-14 |  | SD | U | R |  | Analysis Balanced. Sampled in accordance with TWDB Field Manual for Groundwater Sampling, 2003. Samples collected when temp., conductivity, and pH stablized. Sample filtered & field tested for alkalinity. Samples preserved as applicable, kept chilled, and delivered to lab. | TX Water Development Board | GW | pHf | 7.29 | pH
SB-0103 | SB-0103A | 1972-02-10 |  | SD | U | R |  | Analysis Unbalanced. 1-5 GPM. Collected from sufficiently pumped well but not filtered or preserved. Holding time probably not honored. | TX Water Development Board | GW | pHf | 7.5 | pH
SB-0103 | SB-0103A | 1972-02-10 |  | SD | U | R |  | Analysis Unbalanced. 1-5 GPM. Collected from sufficiently pumped well but not filtered or preserved. Holding time probably not honored. | TX Water Development Board | GW | CF | 2050 | µS/cm
SB-0104 | SB-0104A | 1964-11-12 |  | SD | U | R |  | Analysis Unbalanced. Collected from sufficiently pumped well but not filtered or preserved. Holding time probably not honored. | TX Water Development Board | GW | CF | 523 | µS/cm
SB-0104 | SB-0104B | 1965-05-11 |  | SD | U | R |  | Analysis Unbalanced. After 21 hours at 1200 GPM . Collected from sufficiently pumped well but not filtered or preserved. Holding time probably not honored. | TX Water Development Board | GW | CF | 4225 | µS/cm
SB-0104 | SB-0104B | 1965-05-11 |  | SD | U | R |  | Analysis Unbalanced. After 21 hours at 1200 GPM . Collected from sufficiently pumped well but not filtered or preserved. Holding time probably not honored. | TX Water Development Board | GW | pHf | 7.4 | pH
SB-0106 | SB-0106A | 1970-04-02 |  | SD | U | R |  | Analysis Balanced. tap at house Collected from well not sufficiently pumped; not filtered or preserved. Use data carefully. | TX Water Development Board | GW | CF | 1974 | µS/cm
SB-0106 | SB-0106A | 1970-04-02 |  | SD | U | R |  | Analysis Balanced. tap at house Collected from well not sufficiently pumped; not filtered or preserved. Use data carefully. | TX Water Development Board | GW | pHf | 7.7 | pH
SB-0109 | SB-0109A | 1964-11-12 |  | SD | U | R |  | Analysis Unbalanced. Collected from sufficiently pumped well but not filtered or preserved. Holding time probably not honored. | TX Water Development Board | GW | CF | 1861 | µS/cm
SB-0110 | SB-0110D | 2002-05-16 |  | SD | U | R |  | Analysis Balanced. FOWH,pumping on arrival Sampled in accordance with TWDB Field Manual for Groundwater Sampling, 2003. Samples collected when temp., conductivity, and pH stablized. Sample filtered & field tested for alkalinity. Samples preserved as applicable, kept chilled, and delivered to lab. | TX Water Development Board | GW | pHf | 7.01 | pH
SB-0110 | SB-0110D | 2002-05-16 |  | SD | U | R |  | Analysis Balanced. FOWH,pumping on arrival Sampled in accordance with TWDB Field Manual for Groundwater Sampling, 2003. Samples collected when temp., conductivity, and pH stablized. Sample filtered & field tested for alkalinity. Samples preserved as applicable, kept chilled, and delivered to lab. | TX Water Development Board | GW | CF | 1677 | µS/cm
SB-0110 | SB-0110D | 2002-05-16 |  | SD | U | R |  | Analysis Balanced. FOWH,pumping on arrival Sampled in accordance with TWDB Field Manual for Groundwater Sampling, 2003. Samples collected when temp., conductivity, and pH stablized. Sample filtered & field tested for alkalinity. Samples preserved as applicable, kept chilled, and delivered to lab. | TX Water Development Board | GW | T | 23.8 | °C
SB-0110 | SB-0110C | 1999-10-13 |  | SD | U | R |  | Analysis Balanced. Sampled in accordance with TWDB Field Manual for Groundwater Sampling, 2003. Samples collected when temp., conductivity, and pH stablized. Sample filtered & field tested for alkalinity. Samples preserved as applicable, kept chilled, and delivered to lab. | TX Water Development Board | GW | CF | 1547 | µS/cm
SB-0110 | SB-0110C | 1999-10-13 |  | SD | U | R |  | Analysis Balanced. Sampled in accordance with TWDB Field Manual for Groundwater Sampling, 2003. Samples collected when temp., conductivity, and pH stablized. Sample filtered & field tested for alkalinity. Samples preserved as applicable, kept chilled, and delivered to lab. | TX Water Development Board | GW | T | 21.9 | °C
SB-0110 | SB-0110C | 1999-10-13 |  | SD | U | R |  | Analysis Balanced. Sampled in accordance with TWDB Field Manual for Groundwater Sampling, 2003. Samples collected when temp., conductivity, and pH stablized. Sample filtered & field tested for alkalinity. Samples preserved as applicable, kept chilled, and delivered to lab. | TX Water Development Board | GW | pHf | 8.36 | pH
SB-0110 | SB-0110B | 1993-04-27 |  | SD | U | R |  | Analysis Balanced. Sampled in accordance with TWDB Field Manual for Groundwater Sampling, 2003. Samples collected when temp., conductivity, and pH stablized. Sample filtered & field tested for alkalinity. Samples preserved as applicable, kept chilled, and delivered to lab. | TX Water Development Board | GW | CF | 1516 | µS/cm
SB-0110 | SB-0110B | 1993-04-27 |  | SD | U | R |  | Analysis Balanced. Sampled in accordance with TWDB Field Manual for Groundwater Sampling, 2003. Samples collected when temp., conductivity, and pH stablized. Sample filtered & field tested for alkalinity. Samples preserved as applicable, kept chilled, and delivered to lab. | TX Water Development Board | GW | T | 23 | °C
SB-0110 | SB-0110B | 1993-04-27 |  | SD | U | R |  | Analysis Balanced. Sampled in accordance with TWDB Field Manual for Groundwater Sampling, 2003. Samples collected when temp., conductivity, and pH stablized. Sample filtered & field tested for alkalinity. Samples preserved as applicable, kept chilled, and delivered to lab. | TX Water Development Board | GW | pHf | 6.92 | pH
SB-0110 | SB-0110B | 1993-04-27 |  | SD | U | R |  | Analysis Balanced. Sampled in accordance with TWDB Field Manual for Groundwater Sampling, 2003. Samples collected when temp., conductivity, and pH stablized. Sample filtered & field tested for alkalinity. Samples preserved as applicable, kept chilled, and delivered to lab. | TX Water Development Board | GW | ORP | -63.6 | mV
SB-0112 | SB-0112A | 1973-05-30 |  | SD | U | R |  | Analysis Unbalanced. Collected from sufficiently pumped well but not filtered or preserved. Holding time probably not honored. | TX Water Development Board | GW | T | 21 | °C
SB-0112 | SB-0112A | 1973-05-30 |  | SD | U | R |  | Analysis Unbalanced. Collected from sufficiently pumped well but not filtered or preserved. Holding time probably not honored. | TX Water Development Board | GW | pHf | 7.5 | pH
SB-0112 | SB-0112A | 1973-05-30 |  | SD | U | R |  | Analysis Unbalanced. Collected from sufficiently pumped well but not filtered or preserved. Holding time probably not honored. | TX Water Development Board | GW | CF | 3280 | µS/cm
SB-0113 | SB-0113A | 1967-08-04 |  | SD | U | R |  | Analysis Balanced. Collected from sufficiently pumped well but not filtered or preserved. Holding time probably not honored. | TX Water Development Board | GW | CF | 4683 | µS/cm
SB-0113 | SB-0113A | 1967-08-04 |  | SD | U | R |  | Analysis Balanced. Collected from sufficiently pumped well but not filtered or preserved. Holding time probably not honored. | TX Water Development Board | GW | pHf | 7.2 | pH
SB-0117 | SB-0117A | 1958-10-13 |  | SD | U | R |  | Analysis Balanced. | TX Water Development Board | GW | pHf | 7.1 | pH
SB-0117 | SB-0117C | 1993-04-27 |  | SD | U | R |  | Analysis Balanced. Sampled in accordance with TWDB Field Manual for Groundwater Sampling, 2003. Samples collected when temp., conductivity, and pH stablized. Sample filtered & field tested for alkalinity. Samples preserved as applicable, kept chilled, and delivered to lab. | TX Water Development Board | GW | pHf | 9.97 | pH
SB-0117 | SB-0117C | 1993-04-27 |  | SD | U | R |  | Analysis Balanced. Sampled in accordance with TWDB Field Manual for Groundwater Sampling, 2003. Samples collected when temp., conductivity, and pH stablized. Sample filtered & field tested for alkalinity. Samples preserved as applicable, kept chilled, and delivered to lab. | TX Water Development Board | GW | CF | 1647 | µS/cm
SB-0117 | SB-0117C | 1993-04-27 |  | SD | U | R |  | Analysis Balanced. Sampled in accordance with TWDB Field Manual for Groundwater Sampling, 2003. Samples collected when temp., conductivity, and pH stablized. Sample filtered & field tested for alkalinity. Samples preserved as applicable, kept chilled, and delivered to lab. | TX Water Development Board | GW | T | 22 | °C
SB-0119 | SB-0119A | 1972-04-12 |  | SD | U | R |  | Analysis Unbalanced. Collected from sufficiently pumped well but not filtered or preserved. Holding time probably not honored. | TX Water Development Board | GW | T | 21 | °C
SB-0119 | SB-0119A | 1972-04-12 |  | SD | U | R |  | Analysis Unbalanced. Collected from sufficiently pumped well but not filtered or preserved. Holding time probably not honored. | TX Water Development Board | GW | CF | 2720 | µS/cm
SB-0119 | SB-0119A | 1972-04-12 |  | SD | U | R |  | Analysis Unbalanced. Collected from sufficiently pumped well but not filtered or preserved. Holding time probably not honored. | TX Water Development Board | GW | pHf | 7.5 | pH
SB-0123 | SB-0123A | 1993-04-28 |  | SD | U | R |  | Analysis Balanced. Sampled in accordance with TWDB Field Manual for Groundwater Sampling, 2003. Samples collected when temp., conductivity, and pH stablized. Sample filtered & field tested for alkalinity. Samples preserved as applicable, kept chilled, and delivered to lab. | TX Water Development Board | GW | T | 21.6 | °C
SB-0123 | SB-0123A | 1993-04-28 |  | SD | U | R |  | Analysis Balanced. Sampled in accordance with TWDB Field Manual for Groundwater Sampling, 2003. Samples collected when temp., conductivity, and pH stablized. Sample filtered & field tested for alkalinity. Samples preserved as applicable, kept chilled, and delivered to lab. | TX Water Development Board | GW | ORP | 147.9 | mV
SB-0123 | SB-0123A | 1993-04-28 |  | SD | U | R |  | Analysis Balanced. Sampled in accordance with TWDB Field Manual for Groundwater Sampling, 2003. Samples collected when temp., conductivity, and pH stablized. Sample filtered & field tested for alkalinity. Samples preserved as applicable, kept chilled, and delivered to lab. | TX Water Development Board | GW | CF | 2450 | µS/cm
SB-0123 | SB-0123A | 1993-04-28 |  | SD | U | R |  | Analysis Balanced. Sampled in accordance with TWDB Field Manual for Groundwater Sampling, 2003. Samples collected when temp., conductivity, and pH stablized. Sample filtered & field tested for alkalinity. Samples preserved as applicable, kept chilled, and delivered to lab. | TX Water Development Board | GW | pHf | 6.8 | pH
SB-0124 | SB-0124C | 2003-03-05 |  | SD | U | R |  | Analysis Unbalanced. DAT, Infreq=3432s,Trit,O18,Deu Sampled in accordance with TWDB Field Manual for Groundwater Sampling, 2003. Samples collected when temp., conductivity, and pH stablized. Sample filtered & field tested for alkalinity. Samples preserved as applicable, kept chilled, and delivered to lab. | TX Water Development Board | GW | T | 18.6 | °C
SB-0124 | SB-0124C | 2003-03-05 |  | SD | U | R |  | Analysis Unbalanced. DAT, Infreq=3432s,Trit,O18,Deu Sampled in accordance with TWDB Field Manual for Groundwater Sampling, 2003. Samples collected when temp., conductivity, and pH stablized. Sample filtered & field tested for alkalinity. Samples preserved as applicable, kept chilled, and delivered to lab. | TX Water Development Board | GW | CF | 3510 | µS/cm
SB-0124 | SB-0124C | 2003-03-05 |  | SD | U | R |  | Analysis Unbalanced. DAT, Infreq=3432s,Trit,O18,Deu Sampled in accordance with TWDB Field Manual for Groundwater Sampling, 2003. Samples collected when temp., conductivity, and pH stablized. Sample filtered & field tested for alkalinity. Samples preserved as applicable, kept chilled, and delivered to lab. | TX Water Development Board | GW | pHf | 6.93 | pH
SB-0124 | SB-0124B | 1995-07-12 |  | SD | U | R |  | Analysis Unbalanced. End of discharge. Sampled in accordance with TWDB Field Manual for Groundwater Sampling, 2003. Samples collected when temp., conductivity, and pH stablized. Sample filtered & field tested for alkalinity. Samples preserved as applicable, kept chilled, and delivered to lab. | TX Water Development Board | GW | ORP | -55.7 | mV
SB-0124 | SB-0124B | 1995-07-12 |  | SD | U | R |  | Analysis Unbalanced. End of discharge. Sampled in accordance with TWDB Field Manual for Groundwater Sampling, 2003. Samples collected when temp., conductivity, and pH stablized. Sample filtered & field tested for alkalinity. Samples preserved as applicable, kept chilled, and delivered to lab. | TX Water Development Board | GW | T | 21.3 | °C
SB-0124 | SB-0124B | 1995-07-12 |  | SD | U | R |  | Analysis Unbalanced. End of discharge. Sampled in accordance with TWDB Field Manual for Groundwater Sampling, 2003. Samples collected when temp., conductivity, and pH stablized. Sample filtered & field tested for alkalinity. Samples preserved as applicable, kept chilled, and delivered to lab. | TX Water Development Board | GW | pHf | 7.29 | pH
SB-0125 | SB-0125A | 1973-02-28 |  | SD | U | R |  | Analysis Balanced. Collected from sufficiently pumped well but not filtered or preserved. Holding time probably not honored. | TX Water Development Board | GW | pHf | 7.6 | pH
SB-0125 | SB-0125A | 1973-02-28 |  | SD | U | R |  | Analysis Balanced. Collected from sufficiently pumped well but not filtered or preserved. Holding time probably not honored. | TX Water Development Board | GW | T | 21 | °C
SB-0125 | SB-0125B | 1995-07-12 |  | SD | U | R |  | Analysis Balanced. Pumping intermitt.disch@tank Sampled in accordance with TWDB Field Manual for Groundwater Sampling, 2003. Samples collected when temp., conductivity, and pH stablized. Sample filtered & field tested for alkalinity. Samples preserved as applicable, kept chilled, and delivered to lab. | TX Water Development Board | GW | pHf | 7.13 | pH
SB-0125 | SB-0125B | 1995-07-12 |  | SD | U | R |  | Analysis Balanced. Pumping intermitt.disch@tank Sampled in accordance with TWDB Field Manual for Groundwater Sampling, 2003. Samples collected when temp., conductivity, and pH stablized. Sample filtered & field tested for alkalinity. Samples preserved as applicable, kept chilled, and delivered to lab. | TX Water Development Board | GW | T | 20.7 | °C
SB-0125 | SB-0125B | 1995-07-12 |  | SD | U | R |  | Analysis Balanced. Pumping intermitt.disch@tank Sampled in accordance with TWDB Field Manual for Groundwater Sampling, 2003. Samples collected when temp., conductivity, and pH stablized. Sample filtered & field tested for alkalinity. Samples preserved as applicable, kept chilled, and delivered to lab. | TX Water Development Board | GW | ORP | 13.4 | mV
SB-0127 | SB-0127A | 1972-03-28 |  | SD | U | R |  | Analysis Unbalanced. Collected from sufficiently pumped well but not filtered or preserved. Holding time probably not honored. | TX Water Development Board | GW | pHf | 7.4 | pH
SB-0129 | SB-0129A | 1972-05-03 |  | SD | U | R |  | Analysis Unbalanced. Few mins., 1-2gpm,dish to res Collected from sufficiently pumped well but not filtered or preserved. Holding time probably not honored. | TX Water Development Board | GW | T | 23 | °C
SB-0129 | SB-0129A | 1972-05-03 |  | SD | U | R |  | Analysis Unbalanced. Few mins., 1-2gpm,dish to res Collected from sufficiently pumped well but not filtered or preserved. Holding time probably not honored. | TX Water Development Board | GW | CF | 4650 | µS/cm
SB-0129 | SB-0129A | 1972-05-03 |  | SD | U | R |  | Analysis Unbalanced. Few mins., 1-2gpm,dish to res Collected from sufficiently pumped well but not filtered or preserved. Holding time probably not honored. | TX Water Development Board | GW | pHf | 7.4 | pH
SB-0130 | SB-0130A | 1999-04-15 |  | SD | U | R |  | Analysis Balanced. Sampled in accordance with TWDB Field Manual for Groundwater Sampling, 2003. Samples collected when temp., conductivity, and pH stablized. Sample filtered & field tested for alkalinity. Samples preserved as applicable, kept chilled, and delivered to lab. | TX Water Development Board | GW | CF | 4760 | µS/cm
SB-0130 | SB-0130A | 1999-04-15 |  | SD | U | R |  | Analysis Balanced. Sampled in accordance with TWDB Field Manual for Groundwater Sampling, 2003. Samples collected when temp., conductivity, and pH stablized. Sample filtered & field tested for alkalinity. Samples preserved as applicable, kept chilled, and delivered to lab. | TX Water Development Board | GW | ORP | 53.7 | mV
SB-0130 | SB-0130A | 1999-04-15 |  | SD | U | R |  | Analysis Balanced. Sampled in accordance with TWDB Field Manual for Groundwater Sampling, 2003. Samples collected when temp., conductivity, and pH stablized. Sample filtered & field tested for alkalinity. Samples preserved as applicable, kept chilled, and delivered to lab. | TX Water Development Board | GW | T | 22.5 | °C
SB-0130 | SB-0130A | 1999-04-15 |  | SD | U | R |  | Analysis Balanced. Sampled in accordance with TWDB Field Manual for Groundwater Sampling, 2003. Samples collected when temp., conductivity, and pH stablized. Sample filtered & field tested for alkalinity. Samples preserved as applicable, kept chilled, and delivered to lab. | TX Water Development Board | GW | pHf | 7.31 | pH
SB-0132 | SB-0132A | 1993-06-14 |  | SD | U | R |  | Analysis Balanced. Sampled in accordance with TWDB Field Manual for Groundwater Sampling, 2003. Samples collected when temp., conductivity, and pH stablized. Sample filtered & field tested for alkalinity. Samples preserved as applicable, kept chilled, and delivered to lab. | TX Water Development Board | GW | pHf | 7.12 | pH
SB-0132 | SB-0132A | 1993-06-14 |  | SD | U | R |  | Analysis Balanced. Sampled in accordance with TWDB Field Manual for Groundwater Sampling, 2003. Samples collected when temp., conductivity, and pH stablized. Sample filtered & field tested for alkalinity. Samples preserved as applicable, kept chilled, and delivered to lab. | TX Water Development Board | GW | CF | 4370 | µS/cm
SB-0132 | SB-0132A | 1993-06-14 |  | SD | U | R |  | Analysis Balanced. Sampled in accordance with TWDB Field Manual for Groundwater Sampling, 2003. Samples collected when temp., conductivity, and pH stablized. Sample filtered & field tested for alkalinity. Samples preserved as applicable, kept chilled, and delivered to lab. | TX Water Development Board | GW | ORP | -108.8 | mV
SB-0132 | SB-0132A | 1993-06-14 |  | SD | U | R |  | Analysis Balanced. Sampled in accordance with TWDB Field Manual for Groundwater Sampling, 2003. Samples collected when temp., conductivity, and pH stablized. Sample filtered & field tested for alkalinity. Samples preserved as applicable, kept chilled, and delivered to lab. | TX Water Development Board | GW | T | 36.7 | °C
SB-0135 | SB-0135A | 1972-03-28 |  | SD | U | R |  | Analysis Unbalanced. Collected from sufficiently pumped well but not filtered or preserved. Holding time probably not honored. | TX Water Development Board | GW | pHf | 7.4 | pH
SB-0135 | SB-0135A | 1972-03-28 |  | SD | U | R |  | Analysis Unbalanced. Collected from sufficiently pumped well but not filtered or preserved. Holding time probably not honored. | TX Water Development Board | GW | CF | 2790 | µS/cm
SB-0135 | SB-0135A | 1972-03-28 |  | SD | U | R |  | Analysis Unbalanced. Collected from sufficiently pumped well but not filtered or preserved. Holding time probably not honored. | TX Water Development Board | GW | T | 20 | °C
SB-0136 | SB-0136A | 1972-03-29 |  | SD | U | R |  | Analysis Unbalanced. Collected from sufficiently pumped well but not filtered or preserved. Holding time probably not honored. | TX Water Development Board | GW | pHf | 7.6 | pH
SB-0136 | SB-0136A | 1972-03-29 |  | SD | U | R |  | Analysis Unbalanced. Collected from sufficiently pumped well but not filtered or preserved. Holding time probably not honored. | TX Water Development Board | GW | T | 23 | °C
SB-0136 | SB-0136A | 1972-03-29 |  | SD | U | R |  | Analysis Unbalanced. Collected from sufficiently pumped well but not filtered or preserved. Holding time probably not honored. | TX Water Development Board | GW | CF | 2750 | µS/cm
SB-0141 | SB-0141A | 1972-05-02 |  | SD | U | R |  | Analysis Unbalanced. 2.7 gpm, disch to tank, clear Collected from sufficiently pumped well but not filtered or preserved. Holding time probably not honored. | TX Water Development Board | GW | pHf | 7.2 | pH
SB-0141 | SB-0141A | 1972-05-02 |  | SD | U | R |  | Analysis Unbalanced. 2.7 gpm, disch to tank, clear Collected from sufficiently pumped well but not filtered or preserved. Holding time probably not honored. | TX Water Development Board | GW | CF | 6800 | µS/cm
SB-0141 | SB-0141A | 1972-05-02 |  | SD | U | R |  | Analysis Unbalanced. 2.7 gpm, disch to tank, clear Collected from sufficiently pumped well but not filtered or preserved. Holding time probably not honored. | TX Water Development Board | GW | T | 21 | °C
SB-0143 | SB-0143A | 1966-03-30 |  | SD | U | R |  | Analysis Unbalanced. Jetted thru flowline. Collected from well not sufficiently pumped; not filtered or preserved. Use data carefully. | TX Water Development Board | GW | pHf | 11.5 | pH
SB-0144 | SB-0144B | 2001-10-18 |  | SD | U | R |  | Analysis Balanced. Sampled in accordance with TWDB Field Manual for Groundwater Sampling, 2003. Samples collected when temp., conductivity, and pH stablized. Sample filtered & field tested for alkalinity. Samples preserved as applicable, kept chilled, and delivered to lab. | TX Water Development Board | GW | pHf | 7.23 | pH
SB-0144 | SB-0144B | 2001-10-18 |  | SD | U | R |  | Analysis Balanced. Sampled in accordance with TWDB Field Manual for Groundwater Sampling, 2003. Samples collected when temp., conductivity, and pH stablized. Sample filtered & field tested for alkalinity. Samples preserved as applicable, kept chilled, and delivered to lab. | TX Water Development Board | GW | T | 26.3 | °C
SB-0144 | SB-0144B | 2001-10-18 |  | SD | U | R |  | Analysis Balanced. Sampled in accordance with TWDB Field Manual for Groundwater Sampling, 2003. Samples collected when temp., conductivity, and pH stablized. Sample filtered & field tested for alkalinity. Samples preserved as applicable, kept chilled, and delivered to lab. | TX Water Development Board | GW | CF | 3270 | µS/cm
SB-0144 | SB-0144A | 1966-01-26 |  | SD | U | R |  | Analysis Unbalanced. Bailed? Collected from well not sufficiently pumped; not filtered or preserved. Use data carefully. | TX Water Development Board | GW | pHf | 8 | pH
SB-0145 | SB-0145B | 1995-07-11 |  | SD | U | R |  | Analysis Balanced. Sampled in accordance with TWDB Field Manual for Groundwater Sampling, 2003. Samples collected when temp., conductivity, and pH stablized. Sample filtered & field tested for alkalinity. Samples preserved as applicable, kept chilled, and delivered to lab. | TX Water Development Board | GW | T | 23.6 | °C
SB-0145 | SB-0145B | 1995-07-11 |  | SD | U | R |  | Analysis Balanced. Sampled in accordance with TWDB Field Manual for Groundwater Sampling, 2003. Samples collected when temp., conductivity, and pH stablized. Sample filtered & field tested for alkalinity. Samples preserved as applicable, kept chilled, and delivered to lab. | TX Water Development Board | GW | pHf | 9.04 | pH
SB-0145 | SB-0145B | 1995-07-11 |  | SD | U | R |  | Analysis Balanced. Sampled in accordance with TWDB Field Manual for Groundwater Sampling, 2003. Samples collected when temp., conductivity, and pH stablized. Sample filtered & field tested for alkalinity. Samples preserved as applicable, kept chilled, and delivered to lab. | TX Water Development Board | GW | ORP | -310.6 | mV
SB-0145 | SB-0145C | 1999-10-13 |  | SD | U | R |  | Analysis Balanced. Sampled in accordance with TWDB Field Manual for Groundwater Sampling, 2003. Samples collected when temp., conductivity, and pH stablized. Sample filtered & field tested for alkalinity. Samples preserved as applicable, kept chilled, and delivered to lab. | TX Water Development Board | GW | CF | 3050 | µS/cm
SB-0145 | SB-0145C | 1999-10-13 |  | SD | U | R |  | Analysis Balanced. Sampled in accordance with TWDB Field Manual for Groundwater Sampling, 2003. Samples collected when temp., conductivity, and pH stablized. Sample filtered & field tested for alkalinity. Samples preserved as applicable, kept chilled, and delivered to lab. | TX Water Development Board | GW | pHf | 7.5 | pH
SB-0145 | SB-0145C | 1999-10-13 |  | SD | U | R |  | Analysis Balanced. Sampled in accordance with TWDB Field Manual for Groundwater Sampling, 2003. Samples collected when temp., conductivity, and pH stablized. Sample filtered & field tested for alkalinity. Samples preserved as applicable, kept chilled, and delivered to lab. | TX Water Development Board | GW | T | 24.6 | °C
SB-0145 | SB-0145A | 1976-12-20 |  | SD | U | R |  | Analysis Balanced. Collected from sufficiently pumped well but not filtered or preserved. Holding time probably not honored. | TX Water Development Board | GW | pHf | 7.7 | pH
SB-0147 | SB-0147B | 1999-04-16 |  | SD | U | R |  | Analysis Balanced. Sampled in accordance with TWDB Field Manual for Groundwater Sampling, 2003. Samples collected when temp., conductivity, and pH stablized. Sample filtered & field tested for alkalinity. Samples preserved as applicable, kept chilled, and delivered to lab. | TX Water Development Board | GW | ORP | 73 | mV
SB-0147 | SB-0147B | 1999-04-16 |  | SD | U | R |  | Analysis Balanced. Sampled in accordance with TWDB Field Manual for Groundwater Sampling, 2003. Samples collected when temp., conductivity, and pH stablized. Sample filtered & field tested for alkalinity. Samples preserved as applicable, kept chilled, and delivered to lab. | TX Water Development Board | GW | T | 22 | °C
SB-0147 | SB-0147B | 1999-04-16 |  | SD | U | R |  | Analysis Balanced. Sampled in accordance with TWDB Field Manual for Groundwater Sampling, 2003. Samples collected when temp., conductivity, and pH stablized. Sample filtered & field tested for alkalinity. Samples preserved as applicable, kept chilled, and delivered to lab. | TX Water Development Board | GW | CF | 3140 | µS/cm
SB-0147 | SB-0147B | 1999-04-16 |  | SD | U | R |  | Analysis Balanced. Sampled in accordance with TWDB Field Manual for Groundwater Sampling, 2003. Samples collected when temp., conductivity, and pH stablized. Sample filtered & field tested for alkalinity. Samples preserved as applicable, kept chilled, and delivered to lab. | TX Water Development Board | GW | pHf | 7.17 | pH
SB-0147 | SB-0147A | 1972-05-03 |  | SD | U | R |  | Analysis Unbalanced. 5 min @ 14 gpm, Disch@ tank. Collected from sufficiently pumped well but not filtered or preserved. Holding time probably not honored. | TX Water Development Board | GW | CF | 2830 | µS/cm
SB-0147 | SB-0147A | 1972-05-03 |  | SD | U | R |  | Analysis Unbalanced. 5 min @ 14 gpm, Disch@ tank. Collected from sufficiently pumped well but not filtered or preserved. Holding time probably not honored. | TX Water Development Board | GW | pHf | 7.8 | pH
SB-0147 | SB-0147A | 1972-05-03 |  | SD | U | R |  | Analysis Unbalanced. 5 min @ 14 gpm, Disch@ tank. Collected from sufficiently pumped well but not filtered or preserved. Holding time probably not honored. | TX Water Development Board | GW | T | 22 | °C
SB-0148 | SB-0148A | 1973-11-28 |  | SD | U | R |  | Analysis Balanced. Cloudy, H2S odor. Collected from sufficiently pumped well but not filtered or preserved. Holding time probably not honored. | TX Water Development Board | GW | CF | 138000 | µS/cm
SB-0148 | SB-0148A | 1973-11-28 |  | SD | U | R |  | Analysis Balanced. Cloudy, H2S odor. Collected from sufficiently pumped well but not filtered or preserved. Holding time probably not honored. | TX Water Development Board | GW | pHf | 6.9 | pH
SB-0149 | SB-0149A | 1950-06-30 |  | SD | U | R |  | Analysis Balanced. Pumping on arrival, 3 gpm. Collected from sufficiently pumped well but not filtered or preserved. Holding time probably not honored. | TX Water Development Board | GW | CF | 2440 | µS/cm
SB-0149 | SB-0149A | 1950-06-30 |  | SD | U | R |  | Analysis Balanced. Pumping on arrival, 3 gpm. Collected from sufficiently pumped well but not filtered or preserved. Holding time probably not honored. | TX Water Development Board | GW | pHf | 7 | pH
SB-0149 | SB-0149B | 1972-05-16 |  | SD | U | R |  | Analysis Unbalanced. Collected from sufficiently pumped well but not filtered or preserved. Holding time probably not honored. | TX Water Development Board | GW | CF | 2320 | µS/cm
SB-0149 | SB-0149B | 1972-05-16 |  | SD | U | R |  | Analysis Unbalanced. Collected from sufficiently pumped well but not filtered or preserved. Holding time probably not honored. | TX Water Development Board | GW | T | 19 | °C
SB-0150 | SB-0150B | 1995-07-10 |  | SD | U | R |  | Analysis Balanced. Sampled in accordance with TWDB Field Manual for Groundwater Sampling, 2003. Samples collected when temp., conductivity, and pH stablized. Sample filtered & field tested for alkalinity. Samples preserved as applicable, kept chilled, and delivered to lab. | TX Water Development Board | GW | pHf | 8.9 | pH
SB-0150 | SB-0150B | 1995-07-10 |  | SD | U | R |  | Analysis Balanced. Sampled in accordance with TWDB Field Manual for Groundwater Sampling, 2003. Samples collected when temp., conductivity, and pH stablized. Sample filtered & field tested for alkalinity. Samples preserved as applicable, kept chilled, and delivered to lab. | TX Water Development Board | GW | ORP | -315 | mV
SB-0150 | SB-0150B | 1995-07-10 |  | SD | U | R |  | Analysis Balanced. Sampled in accordance with TWDB Field Manual for Groundwater Sampling, 2003. Samples collected when temp., conductivity, and pH stablized. Sample filtered & field tested for alkalinity. Samples preserved as applicable, kept chilled, and delivered to lab. | TX Water Development Board | GW | CF | 2790 | µS/cm
SB-0150 | SB-0150B | 1995-07-10 |  | SD | U | R |  | Analysis Balanced. Sampled in accordance with TWDB Field Manual for Groundwater Sampling, 2003. Samples collected when temp., conductivity, and pH stablized. Sample filtered & field tested for alkalinity. Samples preserved as applicable, kept chilled, and delivered to lab. | TX Water Development Board | GW | T | 24.1 | °C
SB-0150 | SB-0150A | 1977-01-11 |  | SD | U | R |  | Analysis Unbalanced. Collected from sufficiently pumped well but not filtered or preserved. Holding time probably not honored. | TX Water Development Board | GW | pHf | 7.3 | pH
SB-0150 | SB-0150A | 1977-01-11 |  | SD | U | R |  | Analysis Unbalanced. Collected from sufficiently pumped well but not filtered or preserved. Holding time probably not honored. | TX Water Development Board | GW | CF | 10039 | µS/cm
SB-0152 | SB-0152A | 1993-06-11 |  | SD | U | R |  | Analysis Balanced. Sampled in accordance with TWDB Field Manual for Groundwater Sampling, 2003. Samples collected when temp., conductivity, and pH stablized. Sample filtered & field tested for alkalinity. Samples preserved as applicable, kept chilled, and delivered to lab. | TX Water Development Board | GW | T | 25.3 | °C
SB-0152 | SB-0152A | 1993-06-11 |  | SD | U | R |  | Analysis Balanced. Sampled in accordance with TWDB Field Manual for Groundwater Sampling, 2003. Samples collected when temp., conductivity, and pH stablized. Sample filtered & field tested for alkalinity. Samples preserved as applicable, kept chilled, and delivered to lab. | TX Water Development Board | GW | pHf | 6.94 | pH
SB-0152 | SB-0152A | 1993-06-11 |  | SD | U | R |  | Analysis Balanced. Sampled in accordance with TWDB Field Manual for Groundwater Sampling, 2003. Samples collected when temp., conductivity, and pH stablized. Sample filtered & field tested for alkalinity. Samples preserved as applicable, kept chilled, and delivered to lab. | TX Water Development Board | GW | ORP | 107.7 | mV
SB-0152 | SB-0152A | 1993-06-11 |  | SD | U | R |  | Analysis Balanced. Sampled in accordance with TWDB Field Manual for Groundwater Sampling, 2003. Samples collected when temp., conductivity, and pH stablized. Sample filtered & field tested for alkalinity. Samples preserved as applicable, kept chilled, and delivered to lab. | TX Water Development Board | GW | CF | 4260 | µS/cm
SB-0152 | SB-0152B | 1999-04-15 |  | SD | U | R |  | Analysis Balanced. Sampled in accordance with TWDB Field Manual for Groundwater Sampling, 2003. Samples collected when temp., conductivity, and pH stablized. Sample filtered & field tested for alkalinity. Samples preserved as applicable, kept chilled, and delivered to lab. | TX Water Development Board | GW | T | 25.2 | °C
SB-0152 | SB-0152B | 1999-04-15 |  | SD | U | R |  | Analysis Balanced. Sampled in accordance with TWDB Field Manual for Groundwater Sampling, 2003. Samples collected when temp., conductivity, and pH stablized. Sample filtered & field tested for alkalinity. Samples preserved as applicable, kept chilled, and delivered to lab. | TX Water Development Board | GW | CF | 4660 | µS/cm
SB-0152 | SB-0152B | 1999-04-15 |  | SD | U | R |  | Analysis Balanced. Sampled in accordance with TWDB Field Manual for Groundwater Sampling, 2003. Samples collected when temp., conductivity, and pH stablized. Sample filtered & field tested for alkalinity. Samples preserved as applicable, kept chilled, and delivered to lab. | TX Water Development Board | GW | ORP | 134.5 | mV
SB-0152 | SB-0152B | 1999-04-15 |  | SD | U | R |  | Analysis Balanced. Sampled in accordance with TWDB Field Manual for Groundwater Sampling, 2003. Samples collected when temp., conductivity, and pH stablized. Sample filtered & field tested for alkalinity. Samples preserved as applicable, kept chilled, and delivered to lab. | TX Water Development Board | GW | pHf | 6.94 | pH
SB-0153 | SB-0153A | 1972-05-02 |  | SD | U | R |  | Analysis Unbalanced. 3.5 gpm, disch. at tank Collected from sufficiently pumped well but not filtered or preserved. Holding time probably not honored. | TX Water Development Board | GW | CF | 4250 | µS/cm
SB-0153 | SB-0153A | 1972-05-02 |  | SD | U | R |  | Analysis Unbalanced. 3.5 gpm, disch. at tank Collected from sufficiently pumped well but not filtered or preserved. Holding time probably not honored. | TX Water Development Board | GW | T | 24 | °C
SB-0153 | SB-0153A | 1972-05-02 |  | SD | U | R |  | Analysis Unbalanced. 3.5 gpm, disch. at tank Collected from sufficiently pumped well but not filtered or preserved. Holding time probably not honored. | TX Water Development Board | GW | pHf | 7.8 | pH
SB-0154 | SB-0154B | 1993-06-15 |  | SD | U | R |  | Analysis Unbalanced. Discharge at tank. Sampled in accordance with TWDB Field Manual for Groundwater Sampling, 2003. Samples collected when temp., conductivity, and pH stablized. Sample filtered & field tested for alkalinity. Samples preserved as applicable, kept chilled, and delivered to lab. | TX Water Development Board | GW | T | 27 | °C
SB-0154 | SB-0154B | 1993-06-15 |  | SD | U | R |  | Analysis Unbalanced. Discharge at tank. Sampled in accordance with TWDB Field Manual for Groundwater Sampling, 2003. Samples collected when temp., conductivity, and pH stablized. Sample filtered & field tested for alkalinity. Samples preserved as applicable, kept chilled, and delivered to lab. | TX Water Development Board | GW | pHf | 6.54 | pH
SB-0154 | SB-0154B | 1993-06-15 |  | SD | U | R |  | Analysis Unbalanced. Discharge at tank. Sampled in accordance with TWDB Field Manual for Groundwater Sampling, 2003. Samples collected when temp., conductivity, and pH stablized. Sample filtered & field tested for alkalinity. Samples preserved as applicable, kept chilled, and delivered to lab. | TX Water Development Board | GW | CF | 4900 | µS/cm
SB-0154 | SB-0154A | 1972-04-21 |  | SD | U | R |  | Analysis Unbalanced. 1.5 gpm, disch. at tank. Collected from sufficiently pumped well but not filtered or preserved. Holding time probably not honored. | TX Water Development Board | GW | pHf | 6.7 | pH
SB-0154 | SB-0154A | 1972-04-21 |  | SD | U | R |  | Analysis Unbalanced. 1.5 gpm, disch. at tank. Collected from sufficiently pumped well but not filtered or preserved. Holding time probably not honored. | TX Water Development Board | GW | T | 20 | °C
SB-0154 | SB-0154A | 1972-04-21 |  | SD | U | R |  | Analysis Unbalanced. 1.5 gpm, disch. at tank. Collected from sufficiently pumped well but not filtered or preserved. Holding time probably not honored. | TX Water Development Board | GW | CF | 5200 | µS/cm
SB-0155 | SB-0155A | 1972-05-02 |  | SD | U | R |  | Analysis Unbalanced. 2 gpm, Disch. at tank Collected from sufficiently pumped well but not filtered or preserved. Holding time probably not honored. | TX Water Development Board | GW | T | 20 | °C
SB-0155 | SB-0155A | 1972-05-02 |  | SD | U | R |  | Analysis Unbalanced. 2 gpm, Disch. at tank Collected from sufficiently pumped well but not filtered or preserved. Holding time probably not honored. | TX Water Development Board | GW | pHf | 7.3 | pH
SB-0155 | SB-0155A | 1972-05-02 |  | SD | U | R |  | Analysis Unbalanced. 2 gpm, Disch. at tank Collected from sufficiently pumped well but not filtered or preserved. Holding time probably not honored. | TX Water Development Board | GW | CF | 4170 | µS/cm
SB-0156 | SB-0156A | 1999-04-16 |  | SD | U | R |  | Analysis Balanced. | TX Water Development Board | GW | T | 21 | °C
SB-0156 | SB-0156A | 1999-04-16 |  | SD | U | R |  | Analysis Balanced. | TX Water Development Board | GW | CF | 2290 | µS/cm
SB-0156 | SB-0156A | 1999-04-16 |  | SD | U | R |  | Analysis Balanced. | TX Water Development Board | GW | pHf | 7.13 | pH
SB-0156 | SB-0156A | 1999-04-16 |  | SD | U | R |  | Analysis Balanced. | TX Water Development Board | GW | ORP | 102.1 | mV
SB-0159 | SB-0159B | 2001-10-18 |  | SD | U | R |  | Analysis Balanced. Sampled in accordance with TWDB Field Manual for Groundwater Sampling, 2003. Samples collected when temp., conductivity, and pH stablized. Sample filtered & field tested for alkalinity. Samples preserved as applicable, kept chilled, and delivered to lab. | TX Water Development Board | GW | T | 21.3 | °C
SB-0159 | SB-0159B | 2001-10-18 |  | SD | U | R |  | Analysis Balanced. Sampled in accordance with TWDB Field Manual for Groundwater Sampling, 2003. Samples collected when temp., conductivity, and pH stablized. Sample filtered & field tested for alkalinity. Samples preserved as applicable, kept chilled, and delivered to lab. | TX Water Development Board | GW | pHf | 7.39 | pH
SB-0159 | SB-0159B | 2001-10-18 |  | SD | U | R |  | Analysis Balanced. Sampled in accordance with TWDB Field Manual for Groundwater Sampling, 2003. Samples collected when temp., conductivity, and pH stablized. Sample filtered & field tested for alkalinity. Samples preserved as applicable, kept chilled, and delivered to lab. | TX Water Development Board | GW | CF | 2020 | µS/cm
SB-0159 | SB-0159A | 1999-04-16 |  | SD | U | R |  | Analysis Balanced. Sampled in accordance with TWDB Field Manual for Groundwater Sampling, 2003. Samples collected when temp., conductivity, and pH stablized. Sample filtered & field tested for alkalinity. Samples preserved as applicable, kept chilled, and delivered to lab. | TX Water Development Board | GW | CF | 1847 | µS/cm
SB-0159 | SB-0159A | 1999-04-16 |  | SD | U | R |  | Analysis Balanced. Sampled in accordance with TWDB Field Manual for Groundwater Sampling, 2003. Samples collected when temp., conductivity, and pH stablized. Sample filtered & field tested for alkalinity. Samples preserved as applicable, kept chilled, and delivered to lab. | TX Water Development Board | GW | ORP | 194.7 | mV
SB-0159 | SB-0159A | 1999-04-16 |  | SD | U | R |  | Analysis Balanced. Sampled in accordance with TWDB Field Manual for Groundwater Sampling, 2003. Samples collected when temp., conductivity, and pH stablized. Sample filtered & field tested for alkalinity. Samples preserved as applicable, kept chilled, and delivered to lab. | TX Water Development Board | GW | T | 20.4 | °C
SB-0159 | SB-0159A | 1999-04-16 |  | SD | U | R |  | Analysis Balanced. Sampled in accordance with TWDB Field Manual for Groundwater Sampling, 2003. Samples collected when temp., conductivity, and pH stablized. Sample filtered & field tested for alkalinity. Samples preserved as applicable, kept chilled, and delivered to lab. | TX Water Development Board | GW | pHf | 7.27 | pH
SB-0160 | SB-0160A | 1993-06-10 |  | SD | U | R |  | Analysis Balanced. Sampled in accordance with TWDB Field Manual for Groundwater Sampling, 2003. Samples collected when temp., conductivity, and pH stablized. Sample filtered & field tested for alkalinity. Samples preserved as applicable, kept chilled, and delivered to lab. | TX Water Development Board | GW | pHf | 7.27 | pH
SB-0160 | SB-0160A | 1993-06-10 |  | SD | U | R |  | Analysis Balanced. Sampled in accordance with TWDB Field Manual for Groundwater Sampling, 2003. Samples collected when temp., conductivity, and pH stablized. Sample filtered & field tested for alkalinity. Samples preserved as applicable, kept chilled, and delivered to lab. | TX Water Development Board | GW | CF | 570 | µS/cm
SB-0160 | SB-0160A | 1993-06-10 |  | SD | U | R |  | Analysis Balanced. Sampled in accordance with TWDB Field Manual for Groundwater Sampling, 2003. Samples collected when temp., conductivity, and pH stablized. Sample filtered & field tested for alkalinity. Samples preserved as applicable, kept chilled, and delivered to lab. | TX Water Development Board | GW | ORP | 151.2 | mV
SB-0160 | SB-0160A | 1993-06-10 |  | SD | U | R |  | Analysis Balanced. Sampled in accordance with TWDB Field Manual for Groundwater Sampling, 2003. Samples collected when temp., conductivity, and pH stablized. Sample filtered & field tested for alkalinity. Samples preserved as applicable, kept chilled, and delivered to lab. | TX Water Development Board | GW | T | 21.7 | °C
SB-0160 | SB-0160B | 2011-07-12 |  | SD | U | R |  | Analysis Balanced. Sampled in accordance with TWDB Field Manual for Groundwater Sampling, 2003. Samples collected when temp., conductivity, and pH stablized. Sample filtered & field tested for alkalinity. Samples preserved as applicable, kept chilled, and delivered to lab. | TX Water Development Board | GW | pHf | 7.35 | pH
SB-0160 | SB-0160B | 2011-07-12 |  | SD | U | R |  | Analysis Balanced. Sampled in accordance with TWDB Field Manual for Groundwater Sampling, 2003. Samples collected when temp., conductivity, and pH stablized. Sample filtered & field tested for alkalinity. Samples preserved as applicable, kept chilled, and delivered to lab. | TX Water Development Board | GW | T | 22.2 | °C
SB-0160 | SB-0160B | 2011-07-12 |  | SD | U | R |  | Analysis Balanced. Sampled in accordance with TWDB Field Manual for Groundwater Sampling, 2003. Samples collected when temp., conductivity, and pH stablized. Sample filtered & field tested for alkalinity. Samples preserved as applicable, kept chilled, and delivered to lab. | TX Water Development Board | GW | CF | 643 | µS/cm
SB-0162 | SB-0162A | 1972-12-20 |  | SD | U | R |  | Analysis Unbalanced. 10 gpm, from disch. pipe Collected from sufficiently pumped well but not filtered or preserved. Holding time probably not honored. | TX Water Development Board | GW | CF | 802 | µS/cm
SB-0162 | SB-0162A | 1972-12-20 |  | SD | U | R |  | Analysis Unbalanced. 10 gpm, from disch. pipe Collected from sufficiently pumped well but not filtered or preserved. Holding time probably not honored. | TX Water Development Board | GW | pHf | 7.7 | pH
SB-0164 | SB-0164A | 1950-06-30 |  | SD | U | R |  | Analysis Balanced. Collected from sufficiently pumped well but not filtered or preserved. Holding time probably not honored. | TX Water Development Board | GW | CF | 2440 | µS/cm
SB-0164 | SB-0164A | 1950-06-30 |  | SD | U | R |  | Analysis Balanced. Collected from sufficiently pumped well but not filtered or preserved. Holding time probably not honored. | TX Water Development Board | GW | pHf | 7.1 | pH
SB-0164 | SB-0164B | 1972-05-02 |  | SD | U | R |  | Analysis Unbalanced. 2 gpm, disch. to res. Collected from sufficiently pumped well but not filtered or preserved. Holding time probably not honored. | TX Water Development Board | GW | T | 20 | °C
SB-0164 | SB-0164B | 1972-05-02 |  | SD | U | R |  | Analysis Unbalanced. 2 gpm, disch. to res. Collected from sufficiently pumped well but not filtered or preserved. Holding time probably not honored. | TX Water Development Board | GW | CF | 2440 | µS/cm
SB-0165 | SB-0165A | 1993-08-03 |  | SD | U | R |  | Analysis Balanced. Sampled in accordance with TWDB Field Manual for Groundwater Sampling, 2003. Samples collected when temp., conductivity, and pH stablized. Sample filtered & field tested for alkalinity. Samples preserved as applicable, kept chilled, and delivered to lab. | TX Water Development Board | GW | pHf | 7.64 | pH
SB-0165 | SB-0165A | 1993-08-03 |  | SD | U | R |  | Analysis Balanced. Sampled in accordance with TWDB Field Manual for Groundwater Sampling, 2003. Samples collected when temp., conductivity, and pH stablized. Sample filtered & field tested for alkalinity. Samples preserved as applicable, kept chilled, and delivered to lab. | TX Water Development Board | GW | ORP | -28.8 | mV
SB-0165 | SB-0165A | 1993-08-03 |  | SD | U | R |  | Analysis Balanced. Sampled in accordance with TWDB Field Manual for Groundwater Sampling, 2003. Samples collected when temp., conductivity, and pH stablized. Sample filtered & field tested for alkalinity. Samples preserved as applicable, kept chilled, and delivered to lab. | TX Water Development Board | GW | T | 22.5 | °C
SB-0165 | SB-0165A | 1993-08-03 |  | SD | U | R |  | Analysis Balanced. Sampled in accordance with TWDB Field Manual for Groundwater Sampling, 2003. Samples collected when temp., conductivity, and pH stablized. Sample filtered & field tested for alkalinity. Samples preserved as applicable, kept chilled, and delivered to lab. | TX Water Development Board | GW | CF | 3450 | µS/cm
SB-0166 | SB-0166B | 1970-06-18 |  | SD | U | R |  | Analysis Balanced. Collected from sufficiently pumped well but not filtered or preserved. Holding time probably not honored. | TX Water Development Board | GW | CF | 4805 | µS/cm
SB-0166 | SB-0166B | 1970-06-18 |  | SD | U | R |  | Analysis Balanced. Collected from sufficiently pumped well but not filtered or preserved. Holding time probably not honored. | TX Water Development Board | GW | pHf | 7.2 | pH
SB-0166 | SB-0166A | 1960-04-28 |  | SD | U | R |  | Analysis Balanced. Collected from sufficiently pumped well but not filtered or preserved. Holding time probably not honored. | TX Water Development Board | GW | pHf | 7 | pH
SB-0166 | SB-0166A | 1960-04-28 |  | SD | U | R |  | Analysis Balanced. Collected from sufficiently pumped well but not filtered or preserved. Holding time probably not honored. | TX Water Development Board | GW | T | 22 | °C
SB-0166 | SB-0166A | 1960-04-28 |  | SD | U | R |  | Analysis Balanced. Collected from sufficiently pumped well but not filtered or preserved. Holding time probably not honored. | TX Water Development Board | GW | CF | 3470 | µS/cm
SB-0170 | SB-0170A | 1985-07-03 |  | SD | U | R |  | Analysis Balanced. Collected from sufficiently pumped well but not filtered or preserved. Holding time probably not honored. | TX Water Development Board | GW | T | 21 | °C
SB-0170 | SB-0170A | 1985-07-03 |  | SD | U | R |  | Analysis Balanced. Collected from sufficiently pumped well but not filtered or preserved. Holding time probably not honored. | TX Water Development Board | GW | CF | 4867 | µS/cm
SB-0170 | SB-0170A | 1985-07-03 |  | SD | U | R |  | Analysis Balanced. Collected from sufficiently pumped well but not filtered or preserved. Holding time probably not honored. | TX Water Development Board | GW | pHf | 7.8 | pH
SB-0171 | SB-0171A | 1970-06-18 |  | SD | U | R |  | Analysis Balanced. Collected from sufficiently pumped well but not filtered or preserved. Holding time probably not honored. | TX Water Development Board | GW | pHf | 7.2 | pH
SB-0171 | SB-0171A | 1970-06-18 |  | SD | U | R |  | Analysis Balanced. Collected from sufficiently pumped well but not filtered or preserved. Holding time probably not honored. | TX Water Development Board | GW | CF | 4743 | µS/cm
SB-0174 | SB-0174B | 1971-12-08 |  | SD | U | R |  | Analysis Balanced. Collected from sufficiently pumped well but not filtered or preserved. Holding time probably not honored. | TX Water Development Board | GW | pHf | 7.5 | pH
SB-0174 | SB-0174B | 1971-12-08 |  | SD | U | R |  | Analysis Balanced. Collected from sufficiently pumped well but not filtered or preserved. Holding time probably not honored. | TX Water Development Board | GW | CF | 6160 | µS/cm
SB-0174 | SB-0174B | 1971-12-08 |  | SD | U | R |  | Analysis Balanced. Collected from sufficiently pumped well but not filtered or preserved. Holding time probably not honored. | TX Water Development Board | GW | T | 18 | °C
SB-0174 | SB-0174A | 1960-04-28 |  | SD | U | R |  | Analysis Balanced. Collected from sufficiently pumped well but not filtered or preserved. Holding time probably not honored. | TX Water Development Board | GW | pHf | 7.2 | pH
SB-0174 | SB-0174A | 1960-04-28 |  | SD | U | R |  | Analysis Balanced. Collected from sufficiently pumped well but not filtered or preserved. Holding time probably not honored. | TX Water Development Board | GW | CF | 4300 | µS/cm
SB-0174 | SB-0174A | 1960-04-28 |  | SD | U | R |  | Analysis Balanced. Collected from sufficiently pumped well but not filtered or preserved. Holding time probably not honored. | TX Water Development Board | GW | T | 21 | °C
SB-0175 | SB-0175A | 1993-06-15 |  | SD | U | R |  | Analysis Balanced. Sampled in accordance with TWDB Field Manual for Groundwater Sampling, 2003. Samples collected when temp., conductivity, and pH stablized. Sample filtered & field tested for alkalinity. Samples preserved as applicable, kept chilled, and delivered to lab. | TX Water Development Board | GW | CF | 3090 | µS/cm
SB-0175 | SB-0175A | 1993-06-15 |  | SD | U | R |  | Analysis Balanced. Sampled in accordance with TWDB Field Manual for Groundwater Sampling, 2003. Samples collected when temp., conductivity, and pH stablized. Sample filtered & field tested for alkalinity. Samples preserved as applicable, kept chilled, and delivered to lab. | TX Water Development Board | GW | pHf | 7.29 | pH
SB-0175 | SB-0175A | 1993-06-15 |  | SD | U | R |  | Analysis Balanced. Sampled in accordance with TWDB Field Manual for Groundwater Sampling, 2003. Samples collected when temp., conductivity, and pH stablized. Sample filtered & field tested for alkalinity. Samples preserved as applicable, kept chilled, and delivered to lab. | TX Water Development Board | GW | ORP | 102.7 | mV
SB-0175 | SB-0175A | 1993-06-15 |  | SD | U | R |  | Analysis Balanced. Sampled in accordance with TWDB Field Manual for Groundwater Sampling, 2003. Samples collected when temp., conductivity, and pH stablized. Sample filtered & field tested for alkalinity. Samples preserved as applicable, kept chilled, and delivered to lab. | TX Water Development Board | GW | T | 25.4 | °C
SB-0175 | SB-0175B | 1999-04-15 |  | SD | U | R |  | Analysis Balanced. Sampled in accordance with TWDB Field Manual for Groundwater Sampling, 2003. Samples collected when temp., conductivity, and pH stablized. Sample filtered & field tested for alkalinity. Samples preserved as applicable, kept chilled, and delivered to lab. | TX Water Development Board | GW | pHf | 7.65 | pH
SB-0175 | SB-0175B | 1999-04-15 |  | SD | U | R |  | Analysis Balanced. Sampled in accordance with TWDB Field Manual for Groundwater Sampling, 2003. Samples collected when temp., conductivity, and pH stablized. Sample filtered & field tested for alkalinity. Samples preserved as applicable, kept chilled, and delivered to lab. | TX Water Development Board | GW | ORP | 176.3 | mV
SB-0175 | SB-0175B | 1999-04-15 |  | SD | U | R |  | Analysis Balanced. Sampled in accordance with TWDB Field Manual for Groundwater Sampling, 2003. Samples collected when temp., conductivity, and pH stablized. Sample filtered & field tested for alkalinity. Samples preserved as applicable, kept chilled, and delivered to lab. | TX Water Development Board | GW | T | 23.4 | °C
SB-0175 | SB-0175B | 1999-04-15 |  | SD | U | R |  | Analysis Balanced. Sampled in accordance with TWDB Field Manual for Groundwater Sampling, 2003. Samples collected when temp., conductivity, and pH stablized. Sample filtered & field tested for alkalinity. Samples preserved as applicable, kept chilled, and delivered to lab. | TX Water Development Board | GW | CF | 3480 | µS/cm
SB-0176 | SB-0176A | 1992-01-12 |  | SD | U | R |  | Analysis Unbalanced. B. E. G. Well No. 47-49-GTM. Sampled in accordance with TWDB Field Manual for Groundwater Sampling, 2003. Samples collected when temp., conductivity, and pH stablized. Sample filtered & field tested for alkalinity. Samples preserved as applicable, kept chilled, and delivered to lab. | TX Water Development Board | GW | T | 20 | °C
SB-0176 | SB-0176A | 1992-01-12 |  | SD | U | R |  | Analysis Unbalanced. B. E. G. Well No. 47-49-GTM. Sampled in accordance with TWDB Field Manual for Groundwater Sampling, 2003. Samples collected when temp., conductivity, and pH stablized. Sample filtered & field tested for alkalinity. Samples preserved as applicable, kept chilled, and delivered to lab. | TX Water Development Board | GW | pHf | 7.4 | pH
SB-0177 | SB-0177A | 1992-01-13 |  | SD | U | R |  | Analysis Unbalanced. B. E. G. Well No. 47-49-702. Sampled in accordance with TWDB Field Manual for Groundwater Sampling, 2003. Samples collected when temp., conductivity, and pH stablized. Sample filtered & field tested for alkalinity. Samples preserved as applicable, kept chilled, and delivered to lab. | TX Water Development Board | GW | pHf | 7.4 | pH
SB-0177 | SB-0177A | 1992-01-13 |  | SD | U | R |  | Analysis Unbalanced. B. E. G. Well No. 47-49-702. Sampled in accordance with TWDB Field Manual for Groundwater Sampling, 2003. Samples collected when temp., conductivity, and pH stablized. Sample filtered & field tested for alkalinity. Samples preserved as applicable, kept chilled, and delivered to lab. | TX Water Development Board | GW | T | 20 | °C
SB-0178 | SB-0178A | 1992-01-12 |  | SD | U | R |  | Analysis Unbalanced. B. E. G. Well No. 47-57-GHM. Sampled in accordance with TWDB Field Manual for Groundwater Sampling, 2003. Samples collected when temp., conductivity, and pH stablized. Sample filtered & field tested for alkalinity. Samples preserved as applicable, kept chilled, and delivered to lab. | TX Water Development Board | GW | T | 22 | °C
SB-0178 | SB-0178A | 1992-01-12 |  | SD | U | R |  | Analysis Unbalanced. B. E. G. Well No. 47-57-GHM. Sampled in accordance with TWDB Field Manual for Groundwater Sampling, 2003. Samples collected when temp., conductivity, and pH stablized. Sample filtered & field tested for alkalinity. Samples preserved as applicable, kept chilled, and delivered to lab. | TX Water Development Board | GW | pHf | 7.1 | pH
SB-0179 | SB-0179A | 1972-10-06 |  | SD | U | R |  | Analysis Balanced. Collected from sufficiently pumped well but not filtered or preserved. Holding time probably not honored. | TX Water Development Board | GW | T | 19 | °C
SB-0179 | SB-0179A | 1972-10-06 |  | SD | U | R |  | Analysis Balanced. Collected from sufficiently pumped well but not filtered or preserved. Holding time probably not honored. | TX Water Development Board | GW | CF | 1550 | µS/cm
SB-0179 | SB-0179A | 1972-10-06 |  | SD | U | R |  | Analysis Balanced. Collected from sufficiently pumped well but not filtered or preserved. Holding time probably not honored. | TX Water Development Board | GW | pHf | 8.5 | pH
SB-0179 | SB-0179B | 1991-10-29 |  | SD | U | R |  | Analysis Unbalanced. Sampled in accordance with TWDB Field Manual for Groundwater Sampling, 2003. Samples collected when temp., conductivity, and pH stablized. Sample filtered & field tested for alkalinity. Samples preserved as applicable, kept chilled, and delivered to lab. | TX Water Development Board | GW | T | 19 | °C
SB-0179 | SB-0179B | 1991-10-29 |  | SD | U | R |  | Analysis Unbalanced. Sampled in accordance with TWDB Field Manual for Groundwater Sampling, 2003. Samples collected when temp., conductivity, and pH stablized. Sample filtered & field tested for alkalinity. Samples preserved as applicable, kept chilled, and delivered to lab. | TX Water Development Board | GW | pHf | 7.5 | pH
SB-0183 | SB-0183A | 1972-10-04 |  | SD | U | R |  | Analysis Unbalanced. Collected from sufficiently pumped well but not filtered or preserved. Holding time probably not honored. | TX Water Development Board | GW | T | 20 | °C
SB-0183 | SB-0183A | 1972-10-04 |  | SD | U | R |  | Analysis Unbalanced. Collected from sufficiently pumped well but not filtered or preserved. Holding time probably not honored. | TX Water Development Board | GW | pHf | 8.1 | pH
SB-0183 | SB-0183A | 1972-10-04 |  | SD | U | R |  | Analysis Unbalanced. Collected from sufficiently pumped well but not filtered or preserved. Holding time probably not honored. | TX Water Development Board | GW | CF | 875 | µS/cm
SB-0186 | SB-0186A | 1991-11-03 |  | SD | U | R |  | Analysis Unbalanced. B. E. G. Well No. 47-57-KHN. Sampled in accordance with TWDB Field Manual for Groundwater Sampling, 2003. Samples collected when temp., conductivity, and pH stablized. Sample filtered & field tested for alkalinity. Samples preserved as applicable, kept chilled, and delivered to lab. | TX Water Development Board | GW | pHf | 7.1 | pH
SB-0186 | SB-0186A | 1991-11-03 |  | SD | U | R |  | Analysis Unbalanced. B. E. G. Well No. 47-57-KHN. Sampled in accordance with TWDB Field Manual for Groundwater Sampling, 2003. Samples collected when temp., conductivity, and pH stablized. Sample filtered & field tested for alkalinity. Samples preserved as applicable, kept chilled, and delivered to lab. | TX Water Development Board | GW | T | 22 | °C
SB-0186 | SB-0186B | 1992-01-08 |  | SD | U | R |  | Analysis Unbalanced. B. E. G. Well No. 47-57-KHN. Sampled in accordance with TWDB Field Manual for Groundwater Sampling, 2003. Samples collected when temp., conductivity, and pH stablized. Sample filtered & field tested for alkalinity. Samples preserved as applicable, kept chilled, and delivered to lab. | TX Water Development Board | GW | pHf | 7.2 | pH
SB-0186 | SB-0186B | 1992-01-08 |  | SD | U | R |  | Analysis Unbalanced. B. E. G. Well No. 47-57-KHN. Sampled in accordance with TWDB Field Manual for Groundwater Sampling, 2003. Samples collected when temp., conductivity, and pH stablized. Sample filtered & field tested for alkalinity. Samples preserved as applicable, kept chilled, and delivered to lab. | TX Water Development Board | GW | T | 22 | °C
SB-0186 | SB-0186C | 1999-04-17 |  | SD | U | R |  | Analysis Balanced. Collected from sufficiently pumped well but not filtered or preserved. Holding time probably not honored. | TX Water Development Board | GW | pHf | 6.3 | pH
SB-0186 | SB-0186C | 1999-04-17 |  | SD | U | R |  | Analysis Balanced. Collected from sufficiently pumped well but not filtered or preserved. Holding time probably not honored. | TX Water Development Board | GW | T | 21 | °C
SB-0186 | SB-0186C | 1999-04-17 |  | SD | U | R |  | Analysis Balanced. Collected from sufficiently pumped well but not filtered or preserved. Holding time probably not honored. | TX Water Development Board | GW | CF | 957 | µS/cm
SB-0190 | SB-0190A | 1993-09-21 |  | SD | U | R |  | Analysis Balanced. Sampled in accordance with TWDB Field Manual for Groundwater Sampling, 2003. Samples collected when temp., conductivity, and pH stablized. Sample filtered & field tested for alkalinity. Samples preserved as applicable, kept chilled, and delivered to lab. | TX Water Development Board | GW | pHf | 8.36 | pH
SB-0190 | SB-0190A | 1993-09-21 |  | SD | U | R |  | Analysis Balanced. Sampled in accordance with TWDB Field Manual for Groundwater Sampling, 2003. Samples collected when temp., conductivity, and pH stablized. Sample filtered & field tested for alkalinity. Samples preserved as applicable, kept chilled, and delivered to lab. | TX Water Development Board | GW | ORP | 205.2 | mV
SB-0190 | SB-0190A | 1993-09-21 |  | SD | U | R |  | Analysis Balanced. Sampled in accordance with TWDB Field Manual for Groundwater Sampling, 2003. Samples collected when temp., conductivity, and pH stablized. Sample filtered & field tested for alkalinity. Samples preserved as applicable, kept chilled, and delivered to lab. | TX Water Development Board | GW | CF | 791 | µS/cm
SB-0190 | SB-0190A | 1993-09-21 |  | SD | U | R |  | Analysis Balanced. Sampled in accordance with TWDB Field Manual for Groundwater Sampling, 2003. Samples collected when temp., conductivity, and pH stablized. Sample filtered & field tested for alkalinity. Samples preserved as applicable, kept chilled, and delivered to lab. | TX Water Development Board | GW | T | 28.3 | °C
SB-0196 | SB-0196A | 1993-09-23 |  | SD | U | R |  | Analysis Unbalanced. Sampled in accordance with TWDB Field Manual for Groundwater Sampling, 2003. Samples collected when temp., conductivity, and pH stablized. Sample filtered & field tested for alkalinity. Samples preserved as applicable, kept chilled, and delivered to lab. | TX Water Development Board | GW | ORP | 171.6 | mV
SB-0196 | SB-0196A | 1993-09-23 |  | SD | U | R |  | Analysis Unbalanced. Sampled in accordance with TWDB Field Manual for Groundwater Sampling, 2003. Samples collected when temp., conductivity, and pH stablized. Sample filtered & field tested for alkalinity. Samples preserved as applicable, kept chilled, and delivered to lab. | TX Water Development Board | GW | CF | 662 | µS/cm
SB-0196 | SB-0196A | 1993-09-23 |  | SD | U | R |  | Analysis Unbalanced. Sampled in accordance with TWDB Field Manual for Groundwater Sampling, 2003. Samples collected when temp., conductivity, and pH stablized. Sample filtered & field tested for alkalinity. Samples preserved as applicable, kept chilled, and delivered to lab. | TX Water Development Board | GW | T | 25.1 | °C
SB-0196 | SB-0196A | 1993-09-23 |  | SD | U | R |  | Analysis Unbalanced. Sampled in accordance with TWDB Field Manual for Groundwater Sampling, 2003. Samples collected when temp., conductivity, and pH stablized. Sample filtered & field tested for alkalinity. Samples preserved as applicable, kept chilled, and delivered to lab. | TX Water Development Board | GW | pHf | 8.41 | pH
SB-0196 | SB-0196B | 1999-04-16 |  | SD | U | R |  | Analysis Balanced. Sampled in accordance with TWDB Field Manual for Groundwater Sampling, 2003. Samples collected when temp., conductivity, and pH stablized. Sample filtered & field tested for alkalinity. Samples preserved as applicable, kept chilled, and delivered to lab. | TX Water Development Board | GW | CF | 701 | µS/cm
SB-0196 | SB-0196B | 1999-04-16 |  | SD | U | R |  | Analysis Balanced. Sampled in accordance with TWDB Field Manual for Groundwater Sampling, 2003. Samples collected when temp., conductivity, and pH stablized. Sample filtered & field tested for alkalinity. Samples preserved as applicable, kept chilled, and delivered to lab. | TX Water Development Board | GW | T | 25 | °C
SB-0196 | SB-0196B | 1999-04-16 |  | SD | U | R |  | Analysis Balanced. Sampled in accordance with TWDB Field Manual for Groundwater Sampling, 2003. Samples collected when temp., conductivity, and pH stablized. Sample filtered & field tested for alkalinity. Samples preserved as applicable, kept chilled, and delivered to lab. | TX Water Development Board | GW | pHf | 7.15 | pH
SB-0196 | SB-0196B | 1999-04-16 |  | SD | U | R |  | Analysis Balanced. Sampled in accordance with TWDB Field Manual for Groundwater Sampling, 2003. Samples collected when temp., conductivity, and pH stablized. Sample filtered & field tested for alkalinity. Samples preserved as applicable, kept chilled, and delivered to lab. | TX Water Development Board | GW | ORP | 164.8 | mV
SB-0197 | SB-0197A | 1987-07-21 |  | SD | U | R |  | Analysis Balanced. Reliability unknown, not available, or not yet entered into database. Sample collected from tank, distribution, or bailed from well. | TX Water Development Board | GW | CF | 700 | µS/cm
SB-0197 | SB-0197A | 1987-07-21 |  | SD | U | R |  | Analysis Balanced. Reliability unknown, not available, or not yet entered into database. Sample collected from tank, distribution, or bailed from well. | TX Water Development Board | GW | pHf | 8.3 | pH
SB-0197 | SB-0197A | 1987-07-21 |  | SD | U | R |  | Analysis Balanced. Reliability unknown, not available, or not yet entered into database. Sample collected from tank, distribution, or bailed from well. | TX Water Development Board | GW | T | 27 | °C
SB-0198 | SB-0198A | 1954-10-22 |  | SD | U | R |  | Analysis Balanced. Reliability unknown, not available, or not yet entered into database. Sample collected from tank, distribution, or bailed from well. | TX Water Development Board | GW | pHf | 7.5 | pH
SB-0199 | SB-0199A | 1973-05-15 |  | SD | U | R |  | Analysis Balanced. Collected from sufficiently pumped well but not filtered or preserved. Holding time probably not honored. | TX Water Development Board | GW | pHf | 7.8 | pH
SB-0199 | SB-0199A | 1973-05-15 |  | SD | U | R |  | Analysis Balanced. Collected from sufficiently pumped well but not filtered or preserved. Holding time probably not honored. | TX Water Development Board | GW | CF | 658 | µS/cm
SB-0201 | SB-0201A | 1963-07-25 |  | SD | U | R |  | Analysis Balanced. Collected from sufficiently pumped well but not filtered or preserved. Holding time probably not honored. | TX Water Development Board | GW | pHf | 7.2 | pH
SB-0201 | SB-0201A | 1963-07-25 |  | SD | U | R |  | Analysis Balanced. Collected from sufficiently pumped well but not filtered or preserved. Holding time probably not honored. | TX Water Development Board | GW | CF | 5250 | µS/cm
SB-0207 | SB-0207A | 1963-07-25 |  | SD | U | R |  | Analysis Balanced. Collected from sufficiently pumped well but not filtered or preserved. Holding time probably not honored. | TX Water Development Board | GW | pHf | 7.3 | pH
SB-0207 | SB-0207A | 1963-07-25 |  | SD | U | R |  | Analysis Balanced. Collected from sufficiently pumped well but not filtered or preserved. Holding time probably not honored. | TX Water Development Board | GW | CF | 5082 | µS/cm
SB-0207 | SB-0207A | 1963-07-25 |  | SD | U | R |  | Analysis Balanced. Collected from sufficiently pumped well but not filtered or preserved. Holding time probably not honored. | TX Water Development Board | GW | T | 26 | °C
SB-0207 | SB-0207B | 1979-06-05 |  | SD | U | R |  | Analysis Balanced. Collected from sufficiently pumped well but not filtered or preserved. Holding time probably not honored. | TX Water Development Board | GW | T | 26 | °C
SB-0207 | SB-0207B | 1979-06-05 |  | SD | U | R |  | Analysis Balanced. Collected from sufficiently pumped well but not filtered or preserved. Holding time probably not honored. | TX Water Development Board | GW | pHf | 8.5 | pH
SB-0207 | SB-0207B | 1979-06-05 |  | SD | U | R |  | Analysis Balanced. Collected from sufficiently pumped well but not filtered or preserved. Holding time probably not honored. | TX Water Development Board | GW | CF | 4680 | µS/cm
SB-0216 | SB-0216A | 1992-07-08 |  | SD | U | R |  | Analysis Balanced. Sampled in accordance with TWDB Field Manual for Groundwater Sampling, 2003. Samples collected when temp., conductivity, and pH stablized. Sample filtered & field tested for alkalinity. Samples preserved as applicable, kept chilled, and delivered to lab. | TX Water Development Board | GW | T | 24 | °C
SB-0216 | SB-0216A | 1992-07-08 |  | SD | U | R |  | Analysis Balanced. Sampled in accordance with TWDB Field Manual for Groundwater Sampling, 2003. Samples collected when temp., conductivity, and pH stablized. Sample filtered & field tested for alkalinity. Samples preserved as applicable, kept chilled, and delivered to lab. | TX Water Development Board | GW | ORP | 142.6 | mV
SB-0216 | SB-0216A | 1992-07-08 |  | SD | U | R |  | Analysis Balanced. Sampled in accordance with TWDB Field Manual for Groundwater Sampling, 2003. Samples collected when temp., conductivity, and pH stablized. Sample filtered & field tested for alkalinity. Samples preserved as applicable, kept chilled, and delivered to lab. | TX Water Development Board | GW | pHf | 7 | pH
SB-0217 | SB-0217B | 1954-12-14 |  | SD | U | R |  | Analysis Balanced. Collected from sufficiently pumped well but not filtered or preserved. Holding time probably not honored. | TX Water Development Board | GW | pHf | 7.5 | pH
SB-0217 | SB-0217B | 1954-12-14 |  | SD | U | R |  | Analysis Balanced. Collected from sufficiently pumped well but not filtered or preserved. Holding time probably not honored. | TX Water Development Board | GW | CF | 3110 | µS/cm
SB-0217 | SB-0217B | 1954-12-14 |  | SD | U | R |  | Analysis Balanced. Collected from sufficiently pumped well but not filtered or preserved. Holding time probably not honored. | TX Water Development Board | GW | T | 21 | °C
SB-0217 | SB-0217D | 1963-07-25 |  | SD | U | R |  | Analysis Balanced. Collected from sufficiently pumped well but not filtered or preserved. Holding time probably not honored. | TX Water Development Board | GW | pHf | 7.3 | pH
SB-0217 | SB-0217D | 1963-07-25 |  | SD | U | R |  | Analysis Balanced. Collected from sufficiently pumped well but not filtered or preserved. Holding time probably not honored. | TX Water Development Board | GW | CF | 3000 | µS/cm
SB-0217 | SB-0217A | 1954-06-02 |  | SD | U | R |  | Analysis Balanced. Collected from sufficiently pumped well but not filtered or preserved. Holding time probably not honored. | TX Water Development Board | GW | pHf | 7.7 | pH
SB-0217 | SB-0217A | 1954-06-02 |  | SD | U | R |  | Analysis Balanced. Collected from sufficiently pumped well but not filtered or preserved. Holding time probably not honored. | TX Water Development Board | GW | CF | 2740 | µS/cm
SB-0217 | SB-0217H | 1972-12-18 |  | SD | U | R |  | Analysis Unbalanced. Collected from sufficiently pumped well but not filtered or preserved. Holding time probably not honored. | TX Water Development Board | GW | pHf | 7.2 | pH
SB-0217 | SB-0217H | 1972-12-18 |  | SD | U | R |  | Analysis Unbalanced. Collected from sufficiently pumped well but not filtered or preserved. Holding time probably not honored. | TX Water Development Board | GW | T | 22 | °C
SB-0217 | SB-0217H | 1972-12-18 |  | SD | U | R |  | Analysis Unbalanced. Collected from sufficiently pumped well but not filtered or preserved. Holding time probably not honored. | TX Water Development Board | GW | CF | 3540 | µS/cm
SB-0217 | SB-0217C | 1960-07-27 |  | SD | U | R |  | Analysis Unbalanced. Collected from sufficiently pumped well but not filtered or preserved. Holding time probably not honored. | TX Water Development Board | GW | CF | 2940 | µS/cm
SB-0217 | SB-0217C | 1960-07-27 |  | SD | U | R |  | Analysis Unbalanced. Collected from sufficiently pumped well but not filtered or preserved. Holding time probably not honored. | TX Water Development Board | GW | T | 21 | °C
SB-0217 | SB-0217C | 1960-07-27 |  | SD | U | R |  | Analysis Unbalanced. Collected from sufficiently pumped well but not filtered or preserved. Holding time probably not honored. | TX Water Development Board | GW | pHf | 6.9 | pH
SB-0217 | SB-0217E | 1966-07-27 |  | SD | U | R |  | Analysis Balanced. Collected from sufficiently pumped well but not filtered or preserved. Holding time probably not honored. | TX Water Development Board | GW | T | 20 | °C
SB-0217 | SB-0217E | 1966-07-27 |  | SD | U | R |  | Analysis Balanced. Collected from sufficiently pumped well but not filtered or preserved. Holding time probably not honored. | TX Water Development Board | GW | pHf | 7 | pH
SB-0217 | SB-0217E | 1966-07-27 |  | SD | U | R |  | Analysis Balanced. Collected from sufficiently pumped well but not filtered or preserved. Holding time probably not honored. | TX Water Development Board | GW | CF | 2850 | µS/cm
SB-0217 | SB-0217G | 1968-03-18 |  | SD | U | R |  | Analysis Balanced. Collected from sufficiently pumped well but not filtered or preserved. Holding time probably not honored. | TX Water Development Board | GW | CF | 3190 | µS/cm
SB-0217 | SB-0217G | 1968-03-18 |  | SD | U | R |  | Analysis Balanced. Collected from sufficiently pumped well but not filtered or preserved. Holding time probably not honored. | TX Water Development Board | GW | T | 21 | °C
SB-0217 | SB-0217G | 1968-03-18 |  | SD | U | R |  | Analysis Balanced. Collected from sufficiently pumped well but not filtered or preserved. Holding time probably not honored. | TX Water Development Board | GW | pHf | 7.8 | pH
SB-0217 | SB-0217F | 1967-05-16 |  | SD | U | R |  | Analysis Balanced. Collected from sufficiently pumped well but not filtered or preserved. Holding time probably not honored. | TX Water Development Board | GW | T | 23 | °C
SB-0217 | SB-0217F | 1967-05-16 |  | SD | U | R |  | Analysis Balanced. Collected from sufficiently pumped well but not filtered or preserved. Holding time probably not honored. | TX Water Development Board | GW | CF | 2820 | µS/cm
SB-0217 | SB-0217F | 1967-05-16 |  | SD | U | R |  | Analysis Balanced. Collected from sufficiently pumped well but not filtered or preserved. Holding time probably not honored. | TX Water Development Board | GW | pHf | 7.2 | pH
SB-0218 | SB-0218C | 1967-05-16 |  | SD | U | R |  | Analysis Balanced. Collected from sufficiently pumped well but not filtered or preserved. Holding time probably not honored. | TX Water Development Board | GW | pHf | 7.6 | pH
SB-0218 | SB-0218C | 1967-05-16 |  | SD | U | R |  | Analysis Balanced. Collected from sufficiently pumped well but not filtered or preserved. Holding time probably not honored. | TX Water Development Board | GW | CF | 3225 | µS/cm
SB-0218 | SB-0218D | 1975-05-28 |  | SD | U | R |  | Analysis Balanced. Collected from sufficiently pumped well but not filtered or preserved. Holding time probably not honored. | TX Water Development Board | GW | CF | 6840 | µS/cm
SB-0218 | SB-0218D | 1975-05-28 |  | SD | U | R |  | Analysis Balanced. Collected from sufficiently pumped well but not filtered or preserved. Holding time probably not honored. | TX Water Development Board | GW | pHf | 7.3 | pH
SB-0218 | SB-0218D | 1975-05-28 |  | SD | U | R |  | Analysis Balanced. Collected from sufficiently pumped well but not filtered or preserved. Holding time probably not honored. | TX Water Development Board | GW | T | 27 | °C
SB-0218 | SB-0218E | 1979-06-05 |  | SD | U | R |  | Analysis Balanced. Collected from sufficiently pumped well but not filtered or preserved. Holding time probably not honored. | TX Water Development Board | GW | T | 24 | °C
SB-0218 | SB-0218E | 1979-06-05 |  | SD | U | R |  | Analysis Balanced. Collected from sufficiently pumped well but not filtered or preserved. Holding time probably not honored. | TX Water Development Board | GW | pHf | 7.6 | pH
SB-0218 | SB-0218E | 1979-06-05 |  | SD | U | R |  | Analysis Balanced. Collected from sufficiently pumped well but not filtered or preserved. Holding time probably not honored. | TX Water Development Board | GW | CF | 6496 | µS/cm
SB-0218 | SB-0218A | 1963-07-25 |  | SD | U | R |  | Analysis Balanced. Collected from sufficiently pumped well but not filtered or preserved. Holding time probably not honored. | TX Water Development Board | GW | CF | 3220 | µS/cm
SB-0218 | SB-0218A | 1963-07-25 |  | SD | U | R |  | Analysis Balanced. Collected from sufficiently pumped well but not filtered or preserved. Holding time probably not honored. | TX Water Development Board | GW | T | 20 | °C
SB-0218 | SB-0218A | 1963-07-25 |  | SD | U | R |  | Analysis Balanced. Collected from sufficiently pumped well but not filtered or preserved. Holding time probably not honored. | TX Water Development Board | GW | pHf | 7.3 | pH
SB-0218 | SB-0218B | 1966-07-27 |  | SD | U | R |  | Analysis Unbalanced. Collected from sufficiently pumped well but not filtered or preserved. Holding time probably not honored. | TX Water Development Board | GW | pHf | 7.5 | pH
SB-0218 | SB-0218B | 1966-07-27 |  | SD | U | R |  | Analysis Unbalanced. Collected from sufficiently pumped well but not filtered or preserved. Holding time probably not honored. | TX Water Development Board | GW | T | 21 | °C
SB-0218 | SB-0218B | 1966-07-27 |  | SD | U | R |  | Analysis Unbalanced. Collected from sufficiently pumped well but not filtered or preserved. Holding time probably not honored. | TX Water Development Board | GW | CF | 3290 | µS/cm
SB-0219 | SB-0219A | 1963-07-25 |  | SD | U | R |  | Analysis Balanced. Collected from sufficiently pumped well but not filtered or preserved. Holding time probably not honored. | TX Water Development Board | GW | pHf | 7.4 | pH
SB-0219 | SB-0219A | 1963-07-25 |  | SD | U | R |  | Analysis Balanced. Collected from sufficiently pumped well but not filtered or preserved. Holding time probably not honored. | TX Water Development Board | GW | CF | 2800 | µS/cm
SB-0219 | SB-0219A | 1963-07-25 |  | SD | U | R |  | Analysis Balanced. Collected from sufficiently pumped well but not filtered or preserved. Holding time probably not honored. | TX Water Development Board | GW | T | 19 | °C
SB-0219 | SB-0219B | 1967-05-16 |  | SD | U | R |  | Analysis Balanced. Collected from sufficiently pumped well but not filtered or preserved. Holding time probably not honored. | TX Water Development Board | GW | pHf | 7.7 | pH
SB-0219 | SB-0219B | 1967-05-16 |  | SD | U | R |  | Analysis Balanced. Collected from sufficiently pumped well but not filtered or preserved. Holding time probably not honored. | TX Water Development Board | GW | CF | 2830 | µS/cm
SB-0219 | SB-0219B | 1967-05-16 |  | SD | U | R |  | Analysis Balanced. Collected from sufficiently pumped well but not filtered or preserved. Holding time probably not honored. | TX Water Development Board | GW | T | 23 | °C
SB-0219 | SB-0219C | 1968-03-18 |  | SD | U | R |  | Analysis Balanced. Collected from sufficiently pumped well but not filtered or preserved. Holding time probably not honored. | TX Water Development Board | GW | CF | 3260 | µS/cm
SB-0219 | SB-0219C | 1968-03-18 |  | SD | U | R |  | Analysis Balanced. Collected from sufficiently pumped well but not filtered or preserved. Holding time probably not honored. | TX Water Development Board | GW | pHf | 7.7 | pH
SB-0219 | SB-0219C | 1968-03-18 |  | SD | U | R |  | Analysis Balanced. Collected from sufficiently pumped well but not filtered or preserved. Holding time probably not honored. | TX Water Development Board | GW | T | 21 | °C
SB-0219 | SB-0219D | 1975-05-28 |  | SD | U | R |  | Analysis Balanced. Collected from sufficiently pumped well but not filtered or preserved. Holding time probably not honored. | TX Water Development Board | GW | T | 24 | °C
SB-0219 | SB-0219D | 1975-05-28 |  | SD | U | R |  | Analysis Balanced. Collected from sufficiently pumped well but not filtered or preserved. Holding time probably not honored. | TX Water Development Board | GW | CF | 2750 | µS/cm
SB-0219 | SB-0219D | 1975-05-28 |  | SD | U | R |  | Analysis Balanced. Collected from sufficiently pumped well but not filtered or preserved. Holding time probably not honored. | TX Water Development Board | GW | pHf | 7.2 | pH
SB-0220 | SB-0220A | 1954-06-24 |  | SD | U | R |  | Analysis Balanced. Collected from sufficiently pumped well but not filtered or preserved. Holding time probably not honored. | TX Water Development Board | GW | pHf | 7.3 | pH
SB-0220 | SB-0220E | 1973-05-22 |  | SD | U | R |  | Analysis Unbalanced. Collected from sufficiently pumped well but not filtered or preserved. Holding time probably not honored. | TX Water Development Board | GW | CF | 3970 | µS/cm
SB-0220 | SB-0220E | 1973-05-22 |  | SD | U | R |  | Analysis Unbalanced. Collected from sufficiently pumped well but not filtered or preserved. Holding time probably not honored. | TX Water Development Board | GW | T | 21 | °C
SB-0220 | SB-0220D | 1968-03-18 |  | SD | U | R |  | Analysis Balanced. Collected from sufficiently pumped well but not filtered or preserved. Holding time probably not honored. | TX Water Development Board | GW | CF | 4400 | µS/cm
SB-0220 | SB-0220D | 1968-03-18 |  | SD | U | R |  | Analysis Balanced. Collected from sufficiently pumped well but not filtered or preserved. Holding time probably not honored. | TX Water Development Board | GW | T | 21 | °C
SB-0220 | SB-0220D | 1968-03-18 |  | SD | U | R |  | Analysis Balanced. Collected from sufficiently pumped well but not filtered or preserved. Holding time probably not honored. | TX Water Development Board | GW | pHf | 8 | pH
SB-0220 | SB-0220C | 1967-05-16 |  | SD | U | R |  | Analysis Balanced. Collected from sufficiently pumped well but not filtered or preserved. Holding time probably not honored. | TX Water Development Board | GW | T | 23 | °C
SB-0220 | SB-0220C | 1967-05-16 |  | SD | U | R |  | Analysis Balanced. Collected from sufficiently pumped well but not filtered or preserved. Holding time probably not honored. | TX Water Development Board | GW | CF | 3750 | µS/cm
SB-0220 | SB-0220C | 1967-05-16 |  | SD | U | R |  | Analysis Balanced. Collected from sufficiently pumped well but not filtered or preserved. Holding time probably not honored. | TX Water Development Board | GW | pHf | 7.4 | pH
SB-0220 | SB-0220B | 1966-07-27 |  | SD | U | R |  | Analysis Balanced. Collected from sufficiently pumped well but not filtered or preserved. Holding time probably not honored. | TX Water Development Board | GW | pHf | 7.4 | pH
SB-0220 | SB-0220B | 1966-07-27 |  | SD | U | R |  | Analysis Balanced. Collected from sufficiently pumped well but not filtered or preserved. Holding time probably not honored. | TX Water Development Board | GW | T | 21 | °C
SB-0220 | SB-0220B | 1966-07-27 |  | SD | U | R |  | Analysis Balanced. Collected from sufficiently pumped well but not filtered or preserved. Holding time probably not honored. | TX Water Development Board | GW | CF | 3375 | µS/cm
SB-0221 | SB-0221A | 1973-08-30 |  | SD | U | R |  | Analysis Unbalanced. Collected from sufficiently pumped well but not filtered or preserved. Holding time probably not honored. | TX Water Development Board | GW | CF | 3140 | µS/cm
SB-0221 | SB-0221A | 1973-08-30 |  | SD | U | R |  | Analysis Unbalanced. Collected from sufficiently pumped well but not filtered or preserved. Holding time probably not honored. | TX Water Development Board | GW | T | 21 | °C
SB-0221 | SB-0221A | 1973-08-30 |  | SD | U | R |  | Analysis Unbalanced. Collected from sufficiently pumped well but not filtered or preserved. Holding time probably not honored. | TX Water Development Board | GW | pHf | 7.1 | pH
SB-0222 | SB-0222H | 1981-04-02 |  | SD | U | R |  | Analysis Balanced. after 30 hrs at 2122 GPM Sampled in accordance w/TWDB Field Manual for Groundwater Sampling, 2003. Samples collected when temp., conductivity, and pH stablized. Sample NOT filtered and field tested for alkalinity. Samples preserved as applicable, kept chilled, and delivered to lab. | TX Water Development Board | GW | pHf | 7.75 | pH
SB-0222 | SB-0222H | 1981-04-02 |  | SD | U | R |  | Analysis Balanced. after 30 hrs at 2122 GPM Sampled in accordance w/TWDB Field Manual for Groundwater Sampling, 2003. Samples collected when temp., conductivity, and pH stablized. Sample NOT filtered and field tested for alkalinity. Samples preserved as applicable, kept chilled, and delivered to lab. | TX Water Development Board | GW | CF | 2280 | µS/cm
SB-0222 | SB-0222E | 1981-04-01 |  | SD | U | R |  | Analysis Balanced. after 6.5 hrs @2175 GPM Sampled in accordance with TWDB Field Manual for Groundwater Sampling, 2003. Samples collected when temp., conductivity, and pH stablized. Sample filtered & field tested for alkalinity. Samples preserved as applicable, kept chilled, and delivered to lab. | TX Water Development Board | GW | pHf | 7 | pH
SB-0222 | SB-0222E | 1981-04-01 |  | SD | U | R |  | Analysis Balanced. after 6.5 hrs @2175 GPM Sampled in accordance with TWDB Field Manual for Groundwater Sampling, 2003. Samples collected when temp., conductivity, and pH stablized. Sample filtered & field tested for alkalinity. Samples preserved as applicable, kept chilled, and delivered to lab. | TX Water Development Board | GW | T | 23 | °C
SB-0222 | SB-0222E | 1981-04-01 |  | SD | U | R |  | Analysis Balanced. after 6.5 hrs @2175 GPM Sampled in accordance with TWDB Field Manual for Groundwater Sampling, 2003. Samples collected when temp., conductivity, and pH stablized. Sample filtered & field tested for alkalinity. Samples preserved as applicable, kept chilled, and delivered to lab. | TX Water Development Board | GW | CF | 2570 | µS/cm
SB-0222 | SB-0222D | 1980-01-22 |  | SD | U | R |  | Analysis Balanced. Sample collected from well not sufficiently pumped; not filtered or preserved. Use data carefully. | TX Water Development Board | GW | pHf | 7.4 | pH
SB-0222 | SB-0222D | 1980-01-22 |  | SD | U | R |  | Analysis Balanced. Sample collected from well not sufficiently pumped; not filtered or preserved. Use data carefully. | TX Water Development Board | GW | CF | 4054 | µS/cm
SB-0222 | SB-0222D | 1980-01-22 |  | SD | U | R |  | Analysis Balanced. Sample collected from well not sufficiently pumped; not filtered or preserved. Use data carefully. | TX Water Development Board | GW | T | 18 | °C
SB-0222 | SB-0222B | 1980-01-21 |  | SD | U | R |  | Analysis Balanced. sampler Collected from well not sufficiently pumped; not filtered or preserved. Use data carefully. | TX Water Development Board | GW | CF | 2480 | µS/cm
SB-0222 | SB-0222B | 1980-01-21 |  | SD | U | R |  | Analysis Balanced. sampler Collected from well not sufficiently pumped; not filtered or preserved. Use data carefully. | TX Water Development Board | GW | T | 19 | °C
SB-0222 | SB-0222B | 1980-01-21 |  | SD | U | R |  | Analysis Balanced. sampler Collected from well not sufficiently pumped; not filtered or preserved. Use data carefully. | TX Water Development Board | GW | pHf | 7.6 | pH
SB-0222 | SB-0222I | 1981-04-04 |  | SD | U | R |  | Analysis Unbalanced. Sampled in accordance with TWDB Field Manual for Groundwater Sampling, 2003. Samples collected when temp., conductivity, and pH stablized. Sample filtered & field tested for alkalinity. Samples preserved as applicable, kept chilled, and delivered to lab. | TX Water Development Board | GW | CF | 2520 | µS/cm
SB-0222 | SB-0222I | 1981-04-04 |  | SD | U | R |  | Analysis Unbalanced. Sampled in accordance with TWDB Field Manual for Groundwater Sampling, 2003. Samples collected when temp., conductivity, and pH stablized. Sample filtered & field tested for alkalinity. Samples preserved as applicable, kept chilled, and delivered to lab. | TX Water Development Board | GW | pHf | 7.1 | pH
SB-0222 | SB-0222I | 1981-04-04 |  | SD | U | R |  | Analysis Unbalanced. Sampled in accordance with TWDB Field Manual for Groundwater Sampling, 2003. Samples collected when temp., conductivity, and pH stablized. Sample filtered & field tested for alkalinity. Samples preserved as applicable, kept chilled, and delivered to lab. | TX Water Development Board | GW | T | 21 | °C
SB-0222 | SB-0222F | 1981-04-01 |  | SD | U | R |  | Analysis Balanced. #2, El Paso Lab Collected from sufficiently pumped well but not filtered or preserved. Holding time probably not honored. | TX Water Development Board | GW | CF | 2400 | µS/cm
SB-0222 | SB-0222F | 1981-04-01 |  | SD | U | R |  | Analysis Balanced. #2, El Paso Lab Collected from sufficiently pumped well but not filtered or preserved. Holding time probably not honored. | TX Water Development Board | GW | pHf | 7.48 | pH
SB-0222 | SB-0222C | 1980-01-22 |  | SD | U | R |  | Analysis Balanced. sampler Collected from well not sufficiently pumped; not filtered or preserved. Use data carefully. | TX Water Development Board | GW | pHf | 7.5 | pH
SB-0222 | SB-0222C | 1980-01-22 |  | SD | U | R |  | Analysis Balanced. sampler Collected from well not sufficiently pumped; not filtered or preserved. Use data carefully. | TX Water Development Board | GW | CF | 2400 | µS/cm
SB-0222 | SB-0222C | 1980-01-22 |  | SD | U | R |  | Analysis Balanced. sampler Collected from well not sufficiently pumped; not filtered or preserved. Use data carefully. | TX Water Development Board | GW | T | 18 | °C
SB-0222 | SB-0222A | 1980-01-21 |  | SD | U | R |  | Analysis Balanced. sampler Collected from well not sufficiently pumped; not filtered or preserved. Use data carefully. | TX Water Development Board | GW | T | 19 | °C
SB-0222 | SB-0222A | 1980-01-21 |  | SD | U | R |  | Analysis Balanced. sampler Collected from well not sufficiently pumped; not filtered or preserved. Use data carefully. | TX Water Development Board | GW | pHf | 7.7 | pH
SB-0222 | SB-0222A | 1980-01-21 |  | SD | U | R |  | Analysis Balanced. sampler Collected from well not sufficiently pumped; not filtered or preserved. Use data carefully. | TX Water Development Board | GW | CF | 3430 | µS/cm
SB-0222 | SB-0222G | 1981-04-02 |  | SD | U | R |  | Analysis Balanced. Sampled in accordance with TWDB Field Manual for Groundwater Sampling, 2003. Samples collected when temp., conductivity, and pH stablized. Sample filtered & field tested for alkalinity. Samples preserved as applicable, kept chilled, and delivered to lab. | TX Water Development Board | GW | pHf | 7.5 | pH
SB-0222 | SB-0222G | 1981-04-02 |  | SD | U | R |  | Analysis Balanced. Sampled in accordance with TWDB Field Manual for Groundwater Sampling, 2003. Samples collected when temp., conductivity, and pH stablized. Sample filtered & field tested for alkalinity. Samples preserved as applicable, kept chilled, and delivered to lab. | TX Water Development Board | GW | T | 22 | °C
SB-0222 | SB-0222G | 1981-04-02 |  | SD | U | R |  | Analysis Balanced. Sampled in accordance with TWDB Field Manual for Groundwater Sampling, 2003. Samples collected when temp., conductivity, and pH stablized. Sample filtered & field tested for alkalinity. Samples preserved as applicable, kept chilled, and delivered to lab. | TX Water Development Board | GW | CF | 2560 | µS/cm
SB-0222 | SB-0222J | 1981-04-04 |  | SD | U | R |  | Analysis Balanced. after 72 hrs @ 2100 GPM Sampled in accordance w/TWDB Field Manual for Groundwater Sampling, 2003. Samples collected when temp., conductivity, and pH stablized. Sample NOT filtered and field tested for alkalinity. Samples preserved as applicable, kept chilled, and delivered to lab. | TX Water Development Board | GW | pHf | 7.75 | pH
SB-0222 | SB-0222J | 1981-04-04 |  | SD | U | R |  | Analysis Balanced. after 72 hrs @ 2100 GPM Sampled in accordance w/TWDB Field Manual for Groundwater Sampling, 2003. Samples collected when temp., conductivity, and pH stablized. Sample NOT filtered and field tested for alkalinity. Samples preserved as applicable, kept chilled, and delivered to lab. | TX Water Development Board | GW | CF | 2450 | µS/cm
SB-0223 | SB-0223C | 1980-01-24 |  | SD | U | R |  | Analysis Balanced. Sampled in accordance w/TWDB Field Manual for Groundwater Sampling, 2003. Samples collected when temp., conductivity, and pH stablized. Sample NOT filtered and field tested for alkalinity. Samples preserved as applicable, kept chilled, and delivered to lab. | TX Water Development Board | GW | pHf | 8 | pH
SB-0223 | SB-0223C | 1980-01-24 |  | SD | U | R |  | Analysis Balanced. Sampled in accordance w/TWDB Field Manual for Groundwater Sampling, 2003. Samples collected when temp., conductivity, and pH stablized. Sample NOT filtered and field tested for alkalinity. Samples preserved as applicable, kept chilled, and delivered to lab. | TX Water Development Board | GW | T | 19 | °C
SB-0223 | SB-0223C | 1980-01-24 |  | SD | U | R |  | Analysis Balanced. Sampled in accordance w/TWDB Field Manual for Groundwater Sampling, 2003. Samples collected when temp., conductivity, and pH stablized. Sample NOT filtered and field tested for alkalinity. Samples preserved as applicable, kept chilled, and delivered to lab. | TX Water Development Board | GW | CF | 2900 | µS/cm
SB-0223 | SB-0223D | 1981-04-13 |  | SD | U | R |  | Analysis Balanced. Sampled in accordance w/TWDB Field Manual for Groundwater Sampling, 2003. Samples collected when temp., conductivity, and pH stablized. Sample NOT filtered and field tested for alkalinity. Samples preserved as applicable, kept chilled, and delivered to lab. | TX Water Development Board | GW | CF | 2990 | µS/cm
SB-0223 | SB-0223D | 1981-04-13 |  | SD | U | R |  | Analysis Balanced. Sampled in accordance w/TWDB Field Manual for Groundwater Sampling, 2003. Samples collected when temp., conductivity, and pH stablized. Sample NOT filtered and field tested for alkalinity. Samples preserved as applicable, kept chilled, and delivered to lab. | TX Water Development Board | GW | pHf | 6.9 | pH
SB-0223 | SB-0223D | 1981-04-13 |  | SD | U | R |  | Analysis Balanced. Sampled in accordance w/TWDB Field Manual for Groundwater Sampling, 2003. Samples collected when temp., conductivity, and pH stablized. Sample NOT filtered and field tested for alkalinity. Samples preserved as applicable, kept chilled, and delivered to lab. | TX Water Development Board | GW | T | 22 | °C
SB-0223 | SB-0223E | 1981-04-13 |  | SD | U | R |  | Analysis Balanced. after 4 hrs @ 2200 GPM Sampled in accordance w/TWDB Field Manual for Groundwater Sampling, 2003. Samples collected when temp., conductivity, and pH stablized. Sample NOT filtered and field tested for alkalinity. Samples preserved as a applicable, kept chilled, and delivered to lab. | TX Water Development Board | GW | pHf | 7.52 | pH
SB-0223 | SB-0223E | 1981-04-13 |  | SD | U | R |  | Analysis Balanced. after 4 hrs @ 2200 GPM Sampled in accordance w/TWDB Field Manual for Groundwater Sampling, 2003. Samples collected when temp., conductivity, and pH stablized. Sample NOT filtered and field tested for alkalinity. Samples preserved as a applicable, kept chilled, and delivered to lab. | TX Water Development Board | GW | CF | 2800 | µS/cm
SB-0223 | SB-0223B | 1980-01-23 |  | SD | U | R |  | Analysis Balanced. Sampled in accordance w/TWDB Field Manual for Groundwater Sampling, 2003. Samples collected when temp., conductivity, and pH stablized. Sample NOT filtered and field tested for alkalinity. Samples preserved as applicable, kept chilled, and delivered to lab. Holding times honored. Organic sub-samples NOT filtered. | TX Water Development Board | GW | T | 19 | °C
SB-0223 | SB-0223B | 1980-01-23 |  | SD | U | R |  | Analysis Balanced. Sampled in accordance w/TWDB Field Manual for Groundwater Sampling, 2003. Samples collected when temp., conductivity, and pH stablized. Sample NOT filtered and field tested for alkalinity. Samples preserved as applicable, kept chilled, and delivered to lab. Holding times honored. Organic sub-samples NOT filtered. | TX Water Development Board | GW | CF | 2920 | µS/cm
SB-0223 | SB-0223B | 1980-01-23 |  | SD | U | R |  | Analysis Balanced. Sampled in accordance w/TWDB Field Manual for Groundwater Sampling, 2003. Samples collected when temp., conductivity, and pH stablized. Sample NOT filtered and field tested for alkalinity. Samples preserved as applicable, kept chilled, and delivered to lab. Holding times honored. Organic sub-samples NOT filtered. | TX Water Development Board | GW | pHf | 7.8 | pH
SB-0223 | SB-0223A | 1980-01-23 |  | SD | U | R |  | Analysis Balanced. Sampled in accordance w/TWDB Field Manual for Groundwater Sampling, 2003. Samples collected when temp., conductivity, and pH stablized. Sample NOT filtered and field tested for alkalinity. Samples preserved as applicable, kept chilled, and delivered to lab. | TX Water Development Board | GW | CF | 3270 | µS/cm
SB-0223 | SB-0223A | 1980-01-23 |  | SD | U | R |  | Analysis Balanced. Sampled in accordance w/TWDB Field Manual for Groundwater Sampling, 2003. Samples collected when temp., conductivity, and pH stablized. Sample NOT filtered and field tested for alkalinity. Samples preserved as applicable, kept chilled, and delivered to lab. | TX Water Development Board | GW | T | 17 | °C
SB-0223 | SB-0223A | 1980-01-23 |  | SD | U | R |  | Analysis Balanced. Sampled in accordance w/TWDB Field Manual for Groundwater Sampling, 2003. Samples collected when temp., conductivity, and pH stablized. Sample NOT filtered and field tested for alkalinity. Samples preserved as applicable, kept chilled, and delivered to lab. | TX Water Development Board | GW | pHf | 7.5 | pH
SB-0223 | SB-0223F | 1981-04-14 |  | SD | U | R |  | Analysis Balanced. Sampled in accordance w/TWDB Field Manual for Groundwater Sampling, 2003. Samples collected when temp., conductivity, and pH stablized. Sample NOT filtered and field tested for alkalinity. Samples preserved as applicable, kept chilled, and delivered to lab. | TX Water Development Board | GW | pHf | 6.3 | pH
SB-0223 | SB-0223F | 1981-04-14 |  | SD | U | R |  | Analysis Balanced. Sampled in accordance w/TWDB Field Manual for Groundwater Sampling, 2003. Samples collected when temp., conductivity, and pH stablized. Sample NOT filtered and field tested for alkalinity. Samples preserved as applicable, kept chilled, and delivered to lab. | TX Water Development Board | GW | CF | 2920 | µS/cm
SB-0223 | SB-0223F | 1981-04-14 |  | SD | U | R |  | Analysis Balanced. Sampled in accordance w/TWDB Field Manual for Groundwater Sampling, 2003. Samples collected when temp., conductivity, and pH stablized. Sample NOT filtered and field tested for alkalinity. Samples preserved as applicable, kept chilled, and delivered to lab. | TX Water Development Board | GW | T | 22 | °C
SB-0223 | SB-0223G | 1981-04-14 |  | SD | U | R |  | Analysis Balanced. after 34 hrs @ 2200 GPM Sampled in accordance w/TWDB Field Manual for Groundwater Sampling, 2003. Samples collected when temp., conductivity, and pH stablized. Sample NOT filtered and field tested for alkalinity. Samples preserved as applicable, kept chilled, and delivered to lab. | TX Water Development Board | GW | CF | 2800 | µS/cm
SB-0223 | SB-0223G | 1981-04-14 |  | SD | U | R |  | Analysis Balanced. after 34 hrs @ 2200 GPM Sampled in accordance w/TWDB Field Manual for Groundwater Sampling, 2003. Samples collected when temp., conductivity, and pH stablized. Sample NOT filtered and field tested for alkalinity. Samples preserved as applicable, kept chilled, and delivered to lab. | TX Water Development Board | GW | pHf | 7.54 | pH
SB-0225 | SB-0225A | 1966-07-27 |  | SD | U | R |  | Analysis Balanced. Collected from sufficiently pumped well but not filtered or preserved. Holding time probably not honored. | TX Water Development Board | GW | T | 21 | °C
SB-0225 | SB-0225A | 1966-07-27 |  | SD | U | R |  | Analysis Balanced. Collected from sufficiently pumped well but not filtered or preserved. Holding time probably not honored. | TX Water Development Board | GW | CF | 3264 | µS/cm
SB-0225 | SB-0225A | 1966-07-27 |  | SD | U | R |  | Analysis Balanced. Collected from sufficiently pumped well but not filtered or preserved. Holding time probably not honored. | TX Water Development Board | GW | pHf | 7.5 | pH
SB-0225 | SB-0225B | 1967-08-03 |  | SD | U | R |  | Analysis Balanced. Collected from sufficiently pumped well but not filtered or preserved. Holding time probably not honored. | TX Water Development Board | GW | CF | 4732 | µS/cm
SB-0225 | SB-0225B | 1967-08-03 |  | SD | U | R |  | Analysis Balanced. Collected from sufficiently pumped well but not filtered or preserved. Holding time probably not honored. | TX Water Development Board | GW | T | 21 | °C
SB-0225 | SB-0225B | 1967-08-03 |  | SD | U | R |  | Analysis Balanced. Collected from sufficiently pumped well but not filtered or preserved. Holding time probably not honored. | TX Water Development Board | GW | pHf | 7.4 | pH
SB-0226 | SB-0226A | 1954-06-21 |  | SD | U | R |  | Analysis Balanced. Collected from sufficiently pumped well but not filtered or preserved. Holding time probably not honored. | TX Water Development Board | GW | pHf | 7.5 | pH
SB-0226 | SB-0226A | 1954-06-21 |  | SD | U | R |  | Analysis Balanced. Collected from sufficiently pumped well but not filtered or preserved. Holding time probably not honored. | TX Water Development Board | GW | CF | 2130 | µS/cm
SB-0226 | SB-0226B | 1966-07-27 |  | SD | U | R |  | Analysis Balanced. Collected from sufficiently pumped well but not filtered or preserved. Holding time probably not honored. | TX Water Development Board | GW | CF | 4410 | µS/cm
SB-0226 | SB-0226B | 1966-07-27 |  | SD | U | R |  | Analysis Balanced. Collected from sufficiently pumped well but not filtered or preserved. Holding time probably not honored. | TX Water Development Board | GW | T | 20 | °C
SB-0226 | SB-0226B | 1966-07-27 |  | SD | U | R |  | Analysis Balanced. Collected from sufficiently pumped well but not filtered or preserved. Holding time probably not honored. | TX Water Development Board | GW | pHf | 7.4 | pH
SB-0227 | SB-0227A | 1948-03-11 |  | SD | U | R |  | Analysis Balanced. Reliability unknown, not available, or not yet entered into database. Sample collected from tank, distribution, or bailed from well. | TX Water Development Board | GW | CF | 1750 | µS/cm
SB-0228 | SB-0228A | 1963-09-26 |  | SD | U | R |  | Analysis Balanced. Collected from sufficiently pumped well but not filtered or preserved. Holding time probably not honored. | TX Water Development Board | GW | pHf | 7 | pH
SB-0228 | SB-0228A | 1963-09-26 |  | SD | U | R |  | Analysis Balanced. Collected from sufficiently pumped well but not filtered or preserved. Holding time probably not honored. | TX Water Development Board | GW | CF | 7150 | µS/cm
SB-0229 | SB-0229A | 1992-07-09 |  | SD | U | R |  | Analysis Balanced. Sampled in accordance with TWDB Field Manual for Groundwater Sampling, 2003. Samples collected when temp., conductivity, and pH stablized. Sample filtered & field tested for alkalinity. Samples preserved as applicable, kept chilled, and delivered to lab. | TX Water Development Board | GW | ORP | 168.6 | mV
SB-0229 | SB-0229A | 1992-07-09 |  | SD | U | R |  | Analysis Balanced. Sampled in accordance with TWDB Field Manual for Groundwater Sampling, 2003. Samples collected when temp., conductivity, and pH stablized. Sample filtered & field tested for alkalinity. Samples preserved as applicable, kept chilled, and delivered to lab. | TX Water Development Board | GW | pHf | 6.91 | pH
SB-0229 | SB-0229A | 1992-07-09 |  | SD | U | R |  | Analysis Balanced. Sampled in accordance with TWDB Field Manual for Groundwater Sampling, 2003. Samples collected when temp., conductivity, and pH stablized. Sample filtered & field tested for alkalinity. Samples preserved as applicable, kept chilled, and delivered to lab. | TX Water Development Board | GW | T | 21.2 | °C
SB-0230 | SB-0230B | 1997-10-17 |  | SD | U | R |  | Analysis Balanced. Sampled in accordance with TWDB Field Manual for Groundwater Sampling, 2003. Samples collected when temp., conductivity, and pH stablized. Sample filtered & field tested for alkalinity. Samples preserved as applicable, kept chilled, and delivered to lab. | TX Water Development Board | GW | T | 27.1 | °C
SB-0230 | SB-0230B | 1997-10-17 |  | SD | U | R |  | Analysis Balanced. Sampled in accordance with TWDB Field Manual for Groundwater Sampling, 2003. Samples collected when temp., conductivity, and pH stablized. Sample filtered & field tested for alkalinity. Samples preserved as applicable, kept chilled, and delivered to lab. | TX Water Development Board | GW | CF | 4260 | µS/cm
SB-0230 | SB-0230B | 1997-10-17 |  | SD | U | R |  | Analysis Balanced. Sampled in accordance with TWDB Field Manual for Groundwater Sampling, 2003. Samples collected when temp., conductivity, and pH stablized. Sample filtered & field tested for alkalinity. Samples preserved as applicable, kept chilled, and delivered to lab. | TX Water Development Board | GW | pHf | 6.97 | pH
SB-0230 | SB-0230B | 1997-10-17 |  | SD | U | R |  | Analysis Balanced. Sampled in accordance with TWDB Field Manual for Groundwater Sampling, 2003. Samples collected when temp., conductivity, and pH stablized. Sample filtered & field tested for alkalinity. Samples preserved as applicable, kept chilled, and delivered to lab. | TX Water Development Board | GW | ORP | -143.8 | mV
SB-0230 | SB-0230A | 1992-07-07 |  | SD | U | R |  | Analysis Balanced. Sampled in accordance with TWDB Field Manual for Groundwater Sampling, 2003. Samples collected when temp., conductivity, and pH stablized. Sample filtered & field tested for alkalinity. Samples preserved as applicable, kept chilled, and delivered to lab. | TX Water Development Board | GW | CF | 2330 | µS/cm
SB-0230 | SB-0230A | 1992-07-07 |  | SD | U | R |  | Analysis Balanced. Sampled in accordance with TWDB Field Manual for Groundwater Sampling, 2003. Samples collected when temp., conductivity, and pH stablized. Sample filtered & field tested for alkalinity. Samples preserved as applicable, kept chilled, and delivered to lab. | TX Water Development Board | GW | pHf | 7.07 | pH
SB-0230 | SB-0230A | 1992-07-07 |  | SD | U | R |  | Analysis Balanced. Sampled in accordance with TWDB Field Manual for Groundwater Sampling, 2003. Samples collected when temp., conductivity, and pH stablized. Sample filtered & field tested for alkalinity. Samples preserved as applicable, kept chilled, and delivered to lab. | TX Water Development Board | GW | ORP | 104.6 | mV
SB-0230 | SB-0230A | 1992-07-07 |  | SD | U | R |  | Analysis Balanced. Sampled in accordance with TWDB Field Manual for Groundwater Sampling, 2003. Samples collected when temp., conductivity, and pH stablized. Sample filtered & field tested for alkalinity. Samples preserved as applicable, kept chilled, and delivered to lab. | TX Water Development Board | GW | T | 20.7 | °C
SB-0231 | SB-0231A | 1954-05-20 |  | SD | U | R |  | Analysis Balanced. Collected from sufficiently pumped well but not filtered or preserved. Holding time probably not honored. | TX Water Development Board | GW | CF | 1740 | µS/cm
SB-0231 | SB-0231A | 1954-05-20 |  | SD | U | R |  | Analysis Balanced. Collected from sufficiently pumped well but not filtered or preserved. Holding time probably not honored. | TX Water Development Board | GW | pHf | 7.6 | pH
SB-0231 | SB-0231B | 1960-03-22 |  | SD | U | R |  | Analysis Balanced. Collected from sufficiently pumped well but not filtered or preserved. Holding time probably not honored. | TX Water Development Board | GW | pHf | 7 | pH
SB-0231 | SB-0231B | 1960-03-22 |  | SD | U | R |  | Analysis Balanced. Collected from sufficiently pumped well but not filtered or preserved. Holding time probably not honored. | TX Water Development Board | GW | CF | 2470 | µS/cm
SB-0231 | SB-0231B | 1960-03-22 |  | SD | U | R |  | Analysis Balanced. Collected from sufficiently pumped well but not filtered or preserved. Holding time probably not honored. | TX Water Development Board | GW | T | 19 | °C
SB-0231 | SB-0231C | 1948-08-17 |  | SD | U | R |  | Record in Scalapino paper that I could not locate within the TX Water Development Board database. | Scalapino, R.A. (1950) TX Board of Water Eningeers Bull. 5004 "Devel. of GW for Irrigation Dell City | GW | CF | 1560 | µS/cm
SB-0232 | SB-0232C | 1967-05-16 |  | SD | U | R |  | Analysis Balanced. Collected from sufficiently pumped well but not filtered or preserved. Holding time probably not honored. | TX Water Development Board | GW | pHf | 7.3 | pH
SB-0232 | SB-0232C | 1967-05-16 |  | SD | U | R |  | Analysis Balanced. Collected from sufficiently pumped well but not filtered or preserved. Holding time probably not honored. | TX Water Development Board | GW | CF | 4970 | µS/cm
SB-0232 | SB-0232C | 1967-05-16 |  | SD | U | R |  | Analysis Balanced. Collected from sufficiently pumped well but not filtered or preserved. Holding time probably not honored. | TX Water Development Board | GW | T | 23 | °C
SB-0232 | SB-0232F | 1974-10-07 |  | SD | U | R |  | Analysis Balanced. Collected from sufficiently pumped well but not filtered or preserved. Holding time probably not honored. | TX Water Development Board | GW | CF | 8610 | µS/cm
SB-0232 | SB-0232F | 1974-10-07 |  | SD | U | R |  | Analysis Balanced. Collected from sufficiently pumped well but not filtered or preserved. Holding time probably not honored. | TX Water Development Board | GW | T | 21 | °C
SB-0232 | SB-0232F | 1974-10-07 |  | SD | U | R |  | Analysis Balanced. Collected from sufficiently pumped well but not filtered or preserved. Holding time probably not honored. | TX Water Development Board | GW | pHf | 7.2 | pH
SB-0232 | SB-0232A | 1960-07-02 |  | SD | U | R |  | Analysis Balanced. Collected from sufficiently pumped well but not filtered or preserved. Holding time probably not honored. | TX Water Development Board | GW | CF | 3940 | µS/cm
SB-0232 | SB-0232A | 1960-07-02 |  | SD | U | R |  | Analysis Balanced. Collected from sufficiently pumped well but not filtered or preserved. Holding time probably not honored. | TX Water Development Board | GW | pHf | 7.1 | pH
SB-0232 | SB-0232A | 1960-07-02 |  | SD | U | R |  | Analysis Balanced. Collected from sufficiently pumped well but not filtered or preserved. Holding time probably not honored. | TX Water Development Board | GW | T | 20 | °C
SB-0232 | SB-0232D | 1968-04-09 |  | SD | U | R |  | Analysis Balanced. Collected from sufficiently pumped well but not filtered or preserved. Holding time probably not honored. | TX Water Development Board | GW | pHf | 7.2 | pH
SB-0232 | SB-0232D | 1968-04-09 |  | SD | U | R |  | Analysis Balanced. Collected from sufficiently pumped well but not filtered or preserved. Holding time probably not honored. | TX Water Development Board | GW | T | 21 | °C
SB-0232 | SB-0232D | 1968-04-09 |  | SD | U | R |  | Analysis Balanced. Collected from sufficiently pumped well but not filtered or preserved. Holding time probably not honored. | TX Water Development Board | GW | CF | 5000 | µS/cm
SB-0232 | SB-0232B | 1963-07-25 |  | SD | U | R |  | Analysis Balanced. Collected from sufficiently pumped well but not filtered or preserved. Holding time probably not honored. | TX Water Development Board | GW | T | 19 | °C
SB-0232 | SB-0232B | 1963-07-25 |  | SD | U | R |  | Analysis Balanced. Collected from sufficiently pumped well but not filtered or preserved. Holding time probably not honored. | TX Water Development Board | GW | CF | 4700 | µS/cm
SB-0232 | SB-0232B | 1963-07-25 |  | SD | U | R |  | Analysis Balanced. Collected from sufficiently pumped well but not filtered or preserved. Holding time probably not honored. | TX Water Development Board | GW | pHf | 7.1 | pH
SB-0232 | SB-0232E | 1972-09-27 |  | SD | U | R |  | Analysis Unbalanced. Collected from sufficiently pumped well but not filtered or preserved. Holding time probably not honored. | TX Water Development Board | GW | T | 20 | °C
SB-0232 | SB-0232E | 1972-09-27 |  | SD | U | R |  | Analysis Unbalanced. Collected from sufficiently pumped well but not filtered or preserved. Holding time probably not honored. | TX Water Development Board | GW | pHf | 7.4 | pH
SB-0232 | SB-0232E | 1972-09-27 |  | SD | U | R |  | Analysis Unbalanced. Collected from sufficiently pumped well but not filtered or preserved. Holding time probably not honored. | TX Water Development Board | GW | CF | 5450 | µS/cm
SB-0232 | SB-0232G | 1979-06-05 |  | SD | U | R |  | Analysis Balanced. Collected from sufficiently pumped well but not filtered or preserved. Holding time probably not honored. | TX Water Development Board | GW | pHf | 7.4 | pH
SB-0232 | SB-0232G | 1979-06-05 |  | SD | U | R |  | Analysis Balanced. Collected from sufficiently pumped well but not filtered or preserved. Holding time probably not honored. | TX Water Development Board | GW | T | 19 | °C
SB-0232 | SB-0232G | 1979-06-05 |  | SD | U | R |  | Analysis Balanced. Collected from sufficiently pumped well but not filtered or preserved. Holding time probably not honored. | TX Water Development Board | GW | CF | 9016 | µS/cm
SB-0233 | SB-0233D | 1959-03-31 |  | SD | U | R |  | Analysis Balanced. Collected from sufficiently pumped well but not filtered or preserved. Holding time probably not honored. | TX Water Development Board | GW | CF | 3500 | µS/cm
SB-0233 | SB-0233D | 1959-03-31 |  | SD | U | R |  | Analysis Balanced. Collected from sufficiently pumped well but not filtered or preserved. Holding time probably not honored. | TX Water Development Board | GW | pHf | 7.2 | pH
SB-0233 | SB-0233F | 1968-08-06 |  | SD | U | R |  | Analysis Balanced. Collected from sufficiently pumped well but not filtered or preserved. Holding time probably not honored. | TX Water Development Board | GW | pHf | 7.3 | pH
SB-0233 | SB-0233F | 1968-08-06 |  | SD | U | R |  | Analysis Balanced. Collected from sufficiently pumped well but not filtered or preserved. Holding time probably not honored. | TX Water Development Board | GW | T | 26 | °C
SB-0233 | SB-0233F | 1968-08-06 |  | SD | U | R |  | Analysis Balanced. Collected from sufficiently pumped well but not filtered or preserved. Holding time probably not honored. | TX Water Development Board | GW | CF | 4350 | µS/cm
SB-0233 | SB-0233H | 1992-07-07 |  | SD | U | R |  | Analysis Balanced. Sampled in accordance with TWDB Field Manual for Groundwater Sampling, 2003. Samples collected when temp., conductivity, and pH stablized. Sample filtered & field tested for alkalinity. Samples preserved as applicable, kept chilled, and delivered to lab. | TX Water Development Board | GW | pHf | 7.05 | pH
SB-0233 | SB-0233H | 1992-07-07 |  | SD | U | R |  | Analysis Balanced. Sampled in accordance with TWDB Field Manual for Groundwater Sampling, 2003. Samples collected when temp., conductivity, and pH stablized. Sample filtered & field tested for alkalinity. Samples preserved as applicable, kept chilled, and delivered to lab. | TX Water Development Board | GW | T | 20 | °C
SB-0233 | SB-0233H | 1992-07-07 |  | SD | U | R |  | Analysis Balanced. Sampled in accordance with TWDB Field Manual for Groundwater Sampling, 2003. Samples collected when temp., conductivity, and pH stablized. Sample filtered & field tested for alkalinity. Samples preserved as applicable, kept chilled, and delivered to lab. | TX Water Development Board | GW | ORP | 151.8 | mV
SB-0233 | SB-0233H | 1992-07-07 |  | SD | U | R |  | Analysis Balanced. Sampled in accordance with TWDB Field Manual for Groundwater Sampling, 2003. Samples collected when temp., conductivity, and pH stablized. Sample filtered & field tested for alkalinity. Samples preserved as applicable, kept chilled, and delivered to lab. | TX Water Development Board | GW | CF | 4940 | µS/cm
SB-0233 | SB-0233I | 2001-06-27 |  | SD | U | R |  | Analysis Balanced. Pumped 3 days,from disch,ditch Sampled in accordance with TWDB Field Manual for Groundwater Sampling, 2003. Samples collected when temp., conductivity, and pH stablized. Sample filtered & field tested for alkalinity. Samples preserved as applicable, kept chilled, and delivered to lab. | TX Water Development Board | GW | pHf | 7.08 | pH
SB-0233 | SB-0233I | 2001-06-27 |  | SD | U | R |  | Analysis Balanced. Pumped 3 days,from disch,ditch Sampled in accordance with TWDB Field Manual for Groundwater Sampling, 2003. Samples collected when temp., conductivity, and pH stablized. Sample filtered & field tested for alkalinity. Samples preserved as applicable, kept chilled, and delivered to lab. | TX Water Development Board | GW | CF | 5020 | µS/cm
SB-0233 | SB-0233I | 2001-06-27 |  | SD | U | R |  | Analysis Balanced. Pumped 3 days,from disch,ditch Sampled in accordance with TWDB Field Manual for Groundwater Sampling, 2003. Samples collected when temp., conductivity, and pH stablized. Sample filtered & field tested for alkalinity. Samples preserved as applicable, kept chilled, and delivered to lab. | TX Water Development Board | GW | T | 19.8 | °C
SB-0233 | SB-0233C | 1954-05-20 |  | SD | U | R |  | Analysis Balanced. Collected from sufficiently pumped well but not filtered or preserved. Holding time probably not honored. | TX Water Development Board | GW | CF | 3190 | µS/cm
SB-0233 | SB-0233C | 1954-05-20 |  | SD | U | R |  | Analysis Balanced. Collected from sufficiently pumped well but not filtered or preserved. Holding time probably not honored. | TX Water Development Board | GW | pHf | 7.5 | pH
SB-0233 | SB-0233E | 1967-08-04 |  | SD | U | R |  | Analysis Balanced. Collected from sufficiently pumped well but not filtered or preserved. Holding time probably not honored. | TX Water Development Board | GW | pHf | 7.4 | pH
SB-0233 | SB-0233E | 1967-08-04 |  | SD | U | R |  | Analysis Balanced. Collected from sufficiently pumped well but not filtered or preserved. Holding time probably not honored. | TX Water Development Board | GW | T | 22 | °C
SB-0233 | SB-0233E | 1967-08-04 |  | SD | U | R |  | Analysis Balanced. Collected from sufficiently pumped well but not filtered or preserved. Holding time probably not honored. | TX Water Development Board | GW | CF | 4490 | µS/cm
SB-0233 | SB-0233A | 1948-08-06 |  | SD | U | R |  | Analysis Balanced. Collected from sufficiently pumped well but not filtered or preserved. Holding time probably not honored. | TX Water Development Board | GW | CF | 1470 | µS/cm
SB-0233 | SB-0233B | 1949-08-09 |  | SD | U | R |  | Analysis Unbalanced. Collected from sufficiently pumped well but not filtered or preserved. Holding time probably not honored. (Boron and pH values from Scalapino (1950) paper Bulletin 5004 TX Board of Water Engineers) | TX Water Development Board | GW | pHf | 7.8 | pH
SB-0233 | SB-0233G | 1973-04-24 |  | SD | U | R |  | Analysis Unbalanced. Collected from sufficiently pumped well but not filtered or preserved. Holding time probably not honored. | TX Water Development Board | GW | T | 20 | °C
SB-0233 | SB-0233G | 1973-04-24 |  | SD | U | R |  | Analysis Unbalanced. Collected from sufficiently pumped well but not filtered or preserved. Holding time probably not honored. | TX Water Development Board | GW | CF | 4850 | µS/cm
SB-0234 | SB-0234A | 1959-03-31 |  | SD | U | R |  | Analysis Unbalanced. Collected from sufficiently pumped well but not filtered or preserved. Holding time probably not honored. | TX Water Development Board | GW | CF | 3070 | µS/cm
SB-0234 | SB-0234B | 1966-07-27 |  | SD | U | R |  | Analysis Balanced. Collected from sufficiently pumped well but not filtered or preserved. Holding time probably not honored. | TX Water Development Board | GW | pHf | 7.2 | pH
SB-0234 | SB-0234B | 1966-07-27 |  | SD | U | R |  | Analysis Balanced. Collected from sufficiently pumped well but not filtered or preserved. Holding time probably not honored. | TX Water Development Board | GW | T | 21 | °C
SB-0234 | SB-0234B | 1966-07-27 |  | SD | U | R |  | Analysis Balanced. Collected from sufficiently pumped well but not filtered or preserved. Holding time probably not honored. | TX Water Development Board | GW | CF | 4780 | µS/cm
SB-0234 | SB-0234E | 1973-04-24 |  | SD | U | R |  | Analysis Unbalanced. Collected from sufficiently pumped well but not filtered or preserved. Holding time probably not honored. | TX Water Development Board | GW | T | 19 | °C
SB-0234 | SB-0234E | 1973-04-24 |  | SD | U | R |  | Analysis Unbalanced. Collected from sufficiently pumped well but not filtered or preserved. Holding time probably not honored. | TX Water Development Board | GW | CF | 5260 | µS/cm
SB-0234 | SB-0234D | 1968-08-06 |  | SD | U | R |  | Analysis Balanced. Collected from sufficiently pumped well but not filtered or preserved. Holding time probably not honored. | TX Water Development Board | GW | CF | 5200 | µS/cm
SB-0234 | SB-0234D | 1968-08-06 |  | SD | U | R |  | Analysis Balanced. Collected from sufficiently pumped well but not filtered or preserved. Holding time probably not honored. | TX Water Development Board | GW | pHf | 7.1 | pH
SB-0234 | SB-0234C | 1967-05-16 |  | SD | U | R |  | Analysis Balanced. Collected from sufficiently pumped well but not filtered or preserved. Holding time probably not honored. | TX Water Development Board | GW | CF | 4850 | µS/cm
SB-0234 | SB-0234C | 1967-05-16 |  | SD | U | R |  | Analysis Balanced. Collected from sufficiently pumped well but not filtered or preserved. Holding time probably not honored. | TX Water Development Board | GW | pHf | 7.1 | pH
SB-0235 | SB-0235F | 1993-06-08 |  | SD | U | R |  | Analysis Unbalanced. Sample NOT filtered in the field. Temperature, conductivity, and pH measured in the field. Alkalinity measured in the lab. Nutrient sample not preserved and included in anion sub-sample. Sample kept cold until delivered to the lab. | TX Water Development Board | GW | T | 24 | °C
SB-0235 | SB-0235F | 1993-06-08 |  | SD | U | R |  | Analysis Unbalanced. Sample NOT filtered in the field. Temperature, conductivity, and pH measured in the field. Alkalinity measured in the lab. Nutrient sample not preserved and included in anion sub-sample. Sample kept cold until delivered to the lab. | TX Water Development Board | GW | CF | 2860 | µS/cm
SB-0235 | SB-0235F | 1993-06-08 |  | SD | U | R |  | Analysis Unbalanced. Sample NOT filtered in the field. Temperature, conductivity, and pH measured in the field. Alkalinity measured in the lab. Nutrient sample not preserved and included in anion sub-sample. Sample kept cold until delivered to the lab. | TX Water Development Board | GW | pHf | 6.82 | pH
SB-0235 | SB-0235B | 1968-04-09 |  | SD | U | R |  | Analysis Balanced. Collected from sufficiently pumped well but not filtered or preserved. Holding time probably not honored. | TX Water Development Board | GW | T | 21 | °C
SB-0235 | SB-0235B | 1968-04-09 |  | SD | U | R |  | Analysis Balanced. Collected from sufficiently pumped well but not filtered or preserved. Holding time probably not honored. | TX Water Development Board | GW | pHf | 7.7 | pH
SB-0235 | SB-0235B | 1968-04-09 |  | SD | U | R |  | Analysis Balanced. Collected from sufficiently pumped well but not filtered or preserved. Holding time probably not honored. | TX Water Development Board | GW | CF | 4316 | µS/cm
SB-0235 | SB-0235C | 1975-05-28 |  | SD | U | R |  | Analysis Balanced. Collected from sufficiently pumped well but not filtered or preserved. Holding time probably not honored. | TX Water Development Board | GW | T | 23 | °C
SB-0235 | SB-0235C | 1975-05-28 |  | SD | U | R |  | Analysis Balanced. Collected from sufficiently pumped well but not filtered or preserved. Holding time probably not honored. | TX Water Development Board | GW | pHf | 7.5 | pH
SB-0235 | SB-0235C | 1975-05-28 |  | SD | U | R |  | Analysis Balanced. Collected from sufficiently pumped well but not filtered or preserved. Holding time probably not honored. | TX Water Development Board | GW | CF | 4108 | µS/cm
SB-0235 | SB-0235A | 1966-07-27 |  | SD | U | R |  | Analysis Balanced. Collected from sufficiently pumped well but not filtered or preserved. Holding time probably not honored. | TX Water Development Board | GW | T | 21 | °C
SB-0235 | SB-0235A | 1966-07-27 |  | SD | U | R |  | Analysis Balanced. Collected from sufficiently pumped well but not filtered or preserved. Holding time probably not honored. | TX Water Development Board | GW | CF | 4284 | µS/cm
SB-0235 | SB-0235A | 1966-07-27 |  | SD | U | R |  | Analysis Balanced. Collected from sufficiently pumped well but not filtered or preserved. Holding time probably not honored. | TX Water Development Board | GW | pHf | 7.3 | pH
SB-0235 | SB-0235D | 1984-07-11 |  | SD | U | R |  | Analysis Balanced. Collected from sufficiently pumped well but not filtered or preserved. Holding time probably not honored. | TX Water Development Board | GW | pHf | 8.1 | pH
SB-0235 | SB-0235D | 1984-07-11 |  | SD | U | R |  | Analysis Balanced. Collected from sufficiently pumped well but not filtered or preserved. Holding time probably not honored. | TX Water Development Board | GW | CF | 4056 | µS/cm
SB-0235 | SB-0235D | 1984-07-11 |  | SD | U | R |  | Analysis Balanced. Collected from sufficiently pumped well but not filtered or preserved. Holding time probably not honored. | TX Water Development Board | GW | T | 22 | °C
SB-0235 | SB-0235E | 1992-07-08 |  | SD | U | R |  | Analysis Balanced. Sampled in accordance with TWDB Field Manual for Groundwater Sampling, 2003. Samples collected when temp., conductivity, and pH stablized. Sample filtered & field tested for alkalinity. Samples preserved as applicable, kept chilled, and delivered to lab. | TX Water Development Board | GW | T | 22.2 | °C
SB-0235 | SB-0235E | 1992-07-08 |  | SD | U | R |  | Analysis Balanced. Sampled in accordance with TWDB Field Manual for Groundwater Sampling, 2003. Samples collected when temp., conductivity, and pH stablized. Sample filtered & field tested for alkalinity. Samples preserved as applicable, kept chilled, and delivered to lab. | TX Water Development Board | GW | ORP | 137.1 | mV
SB-0235 | SB-0235E | 1992-07-08 |  | SD | U | R |  | Analysis Balanced. Sampled in accordance with TWDB Field Manual for Groundwater Sampling, 2003. Samples collected when temp., conductivity, and pH stablized. Sample filtered & field tested for alkalinity. Samples preserved as applicable, kept chilled, and delivered to lab. | TX Water Development Board | GW | pHf | 6.9 | pH
SB-0235 | SB-0235E | 1992-07-08 |  | SD | U | R |  | Analysis Balanced. Sampled in accordance with TWDB Field Manual for Groundwater Sampling, 2003. Samples collected when temp., conductivity, and pH stablized. Sample filtered & field tested for alkalinity. Samples preserved as applicable, kept chilled, and delivered to lab. | TX Water Development Board | GW | CF | 2870 | µS/cm
SB-0237 | SB-0237A | 1963-07-26 |  | SD | U | R |  | Analysis Balanced. Collected from sufficiently pumped well but not filtered or preserved. Holding time probably not honored. | TX Water Development Board | GW | CF | 2835 | µS/cm
SB-0237 | SB-0237A | 1963-07-26 |  | SD | U | R |  | Analysis Balanced. Collected from sufficiently pumped well but not filtered or preserved. Holding time probably not honored. | TX Water Development Board | GW | T | 19 | °C
SB-0237 | SB-0237A | 1963-07-26 |  | SD | U | R |  | Analysis Balanced. Collected from sufficiently pumped well but not filtered or preserved. Holding time probably not honored. | TX Water Development Board | GW | pHf | 7.3 | pH
SB-0237 | SB-0237D | 1997-10-18 |  | SD | U | R |  | Analysis Balanced. Sampled in accordance with TWDB Field Manual for Groundwater Sampling, 2003. Samples collected when temp., conductivity, and pH stablized. Sample filtered & field tested for alkalinity. Samples preserved as applicable, kept chilled, and delivered to lab. | TX Water Development Board | GW | CF | 2200 | µS/cm
SB-0237 | SB-0237D | 1997-10-18 |  | SD | U | R |  | Analysis Balanced. Sampled in accordance with TWDB Field Manual for Groundwater Sampling, 2003. Samples collected when temp., conductivity, and pH stablized. Sample filtered & field tested for alkalinity. Samples preserved as applicable, kept chilled, and delivered to lab. | TX Water Development Board | GW | T | 23.1 | °C
SB-0237 | SB-0237D | 1997-10-18 |  | SD | U | R |  | Analysis Balanced. Sampled in accordance with TWDB Field Manual for Groundwater Sampling, 2003. Samples collected when temp., conductivity, and pH stablized. Sample filtered & field tested for alkalinity. Samples preserved as applicable, kept chilled, and delivered to lab. | TX Water Development Board | GW | ORP | -159.9 | mV
SB-0237 | SB-0237D | 1997-10-18 |  | SD | U | R |  | Analysis Balanced. Sampled in accordance with TWDB Field Manual for Groundwater Sampling, 2003. Samples collected when temp., conductivity, and pH stablized. Sample filtered & field tested for alkalinity. Samples preserved as applicable, kept chilled, and delivered to lab. | TX Water Development Board | GW | pHf | 7.25 | pH
SB-0237 | SB-0237C | 1973-04-24 |  | SD | U | R |  | Analysis Unbalanced. Collected from sufficiently pumped well but not filtered or preserved. Holding time probably not honored. | TX Water Development Board | GW | T | 22 | °C
SB-0237 | SB-0237C | 1973-04-24 |  | SD | U | R |  | Analysis Unbalanced. Collected from sufficiently pumped well but not filtered or preserved. Holding time probably not honored. | TX Water Development Board | GW | CF | 1950 | µS/cm
SB-0237 | SB-0237B | 1966-07-27 |  | SD | U | R |  | Analysis Balanced. Collected from sufficiently pumped well but not filtered or preserved. Holding time probably not honored. | TX Water Development Board | GW | pHf | 7.5 | pH
SB-0237 | SB-0237B | 1966-07-27 |  | SD | U | R |  | Analysis Balanced. Collected from sufficiently pumped well but not filtered or preserved. Holding time probably not honored. | TX Water Development Board | GW | CF | 2752 | µS/cm
SB-0237 | SB-0237B | 1966-07-27 |  | SD | U | R |  | Analysis Balanced. Collected from sufficiently pumped well but not filtered or preserved. Holding time probably not honored. | TX Water Development Board | GW | T | 19 | °C
SB-0238 | SB-0238D | 1974-10-07 |  | SD | U | R |  | Analysis Balanced. Collected from sufficiently pumped well but not filtered or preserved. Holding time probably not honored. | TX Water Development Board | GW | CF | 7200 | µS/cm
SB-0238 | SB-0238D | 1974-10-07 |  | SD | U | R |  | Analysis Balanced. Collected from sufficiently pumped well but not filtered or preserved. Holding time probably not honored. | TX Water Development Board | GW | pHf | 7.6 | pH
SB-0238 | SB-0238D | 1974-10-07 |  | SD | U | R |  | Analysis Balanced. Collected from sufficiently pumped well but not filtered or preserved. Holding time probably not honored. | TX Water Development Board | GW | T | 20 | °C
SB-0238 | SB-0238B | 1967-05-16 |  | SD | U | R |  | Analysis Balanced. Collected from sufficiently pumped well but not filtered or preserved. Holding time probably not honored. | TX Water Development Board | GW | T | 23 | °C
SB-0238 | SB-0238B | 1967-05-16 |  | SD | U | R |  | Analysis Balanced. Collected from sufficiently pumped well but not filtered or preserved. Holding time probably not honored. | TX Water Development Board | GW | CF | 6992 | µS/cm
SB-0238 | SB-0238B | 1967-05-16 |  | SD | U | R |  | Analysis Balanced. Collected from sufficiently pumped well but not filtered or preserved. Holding time probably not honored. | TX Water Development Board | GW | pHf | 7.2 | pH
SB-0238 | SB-0238A | 1966-08-01 |  | SD | U | R |  | Analysis Balanced. Collected from sufficiently pumped well but not filtered or preserved. Holding time probably not honored. | TX Water Development Board | GW | pHf | 7.3 | pH
SB-0238 | SB-0238A | 1966-08-01 |  | SD | U | R |  | Analysis Balanced. Collected from sufficiently pumped well but not filtered or preserved. Holding time probably not honored. | TX Water Development Board | GW | T | 21 | °C
SB-0238 | SB-0238A | 1966-08-01 |  | SD | U | R |  | Analysis Balanced. Collected from sufficiently pumped well but not filtered or preserved. Holding time probably not honored. | TX Water Development Board | GW | CF | 6058 | µS/cm
SB-0238 | SB-0238E | 1979-06-05 |  | SD | U | R |  | Analysis Balanced. Collected from sufficiently pumped well but not filtered or preserved. Holding time probably not honored. | TX Water Development Board | GW | pHf | 7.5 | pH
SB-0238 | SB-0238E | 1979-06-05 |  | SD | U | R |  | Analysis Balanced. Collected from sufficiently pumped well but not filtered or preserved. Holding time probably not honored. | TX Water Development Board | GW | T | 19 | °C
SB-0238 | SB-0238E | 1979-06-05 |  | SD | U | R |  | Analysis Balanced. Collected from sufficiently pumped well but not filtered or preserved. Holding time probably not honored. | TX Water Development Board | GW | CF | 7056 | µS/cm
SB-0238 | SB-0238C | 1968-04-09 |  | SD | U | R |  | Analysis Balanced. Collected from sufficiently pumped well but not filtered or preserved. Holding time probably not honored. | TX Water Development Board | GW | CF | 6929 | µS/cm
SB-0238 | SB-0238C | 1968-04-09 |  | SD | U | R |  | Analysis Balanced. Collected from sufficiently pumped well but not filtered or preserved. Holding time probably not honored. | TX Water Development Board | GW | T | 21 | °C
SB-0238 | SB-0238C | 1968-04-09 |  | SD | U | R |  | Analysis Balanced. Collected from sufficiently pumped well but not filtered or preserved. Holding time probably not honored. | TX Water Development Board | GW | pHf | 7.4 | pH
SB-0240 | SB-0240B | 1979-06-05 |  | SD | U | R |  | Analysis Balanced. Collected from sufficiently pumped well but not filtered or preserved. Holding time probably not honored. | TX Water Development Board | GW | pHf | 7.7 | pH
SB-0240 | SB-0240B | 1979-06-05 |  | SD | U | R |  | Analysis Balanced. Collected from sufficiently pumped well but not filtered or preserved. Holding time probably not honored. | TX Water Development Board | GW | T | 19 | °C
SB-0240 | SB-0240B | 1979-06-05 |  | SD | U | R |  | Analysis Balanced. Collected from sufficiently pumped well but not filtered or preserved. Holding time probably not honored. | TX Water Development Board | GW | CF | 6314 | µS/cm
SB-0240 | SB-0240A | 1974-10-11 |  | SD | U | R |  | Analysis Balanced. Collected from sufficiently pumped well but not filtered or preserved. Holding time probably not honored. | TX Water Development Board | GW | CF | 2883 | µS/cm
SB-0240 | SB-0240A | 1974-10-11 |  | SD | U | R |  | Analysis Balanced. Collected from sufficiently pumped well but not filtered or preserved. Holding time probably not honored. | TX Water Development Board | GW | T | 22 | °C
SB-0240 | SB-0240A | 1974-10-11 |  | SD | U | R |  | Analysis Balanced. Collected from sufficiently pumped well but not filtered or preserved. Holding time probably not honored. | TX Water Development Board | GW | pHf | 7.9 | pH
SB-0241 | SB-0241A | 1974-10-11 |  | SD | U | R |  | Analysis Balanced. Collected from sufficiently pumped well but not filtered or preserved. Holding time probably not honored. | TX Water Development Board | GW | CF | 3007 | µS/cm
SB-0241 | SB-0241A | 1974-10-11 |  | SD | U | R |  | Analysis Balanced. Collected from sufficiently pumped well but not filtered or preserved. Holding time probably not honored. | TX Water Development Board | GW | pHf | 8 | pH
SB-0242 | SB-0242A | 1992-07-16 |  | SD | U | R |  | Analysis Balanced. Tap on wellhead, 0:33 hr Sampled in accordance with TWDB Field Manual for Groundwater Sampling, 2003. Samples collected when temp., conductivity, and pH stablized. Sample filtered & field tested for alkalinity. Samples preserved as applicable, kept chilled, and delivered to lab. | TX Water Development Board | GW | pHf | 6.87 | pH
SB-0242 | SB-0242A | 1992-07-16 |  | SD | U | R |  | Analysis Balanced. Tap on wellhead, 0:33 hr Sampled in accordance with TWDB Field Manual for Groundwater Sampling, 2003. Samples collected when temp., conductivity, and pH stablized. Sample filtered & field tested for alkalinity. Samples preserved as applicable, kept chilled, and delivered to lab. | TX Water Development Board | GW | CF | 1438 | µS/cm
SB-0242 | SB-0242A | 1992-07-16 |  | SD | U | R |  | Analysis Balanced. Tap on wellhead, 0:33 hr Sampled in accordance with TWDB Field Manual for Groundwater Sampling, 2003. Samples collected when temp., conductivity, and pH stablized. Sample filtered & field tested for alkalinity. Samples preserved as applicable, kept chilled, and delivered to lab. | TX Water Development Board | GW | T | 21.6 | °C
SB-0242 | SB-0242B | 1997-10-17 |  | SD | U | R |  | Analysis Balanced. Sampled in accordance with TWDB Field Manual for Groundwater Sampling, 2003. Samples collected when temp., conductivity, and pH stablized. Sample filtered & field tested for alkalinity. Samples preserved as applicable, kept chilled, and delivered to lab. | TX Water Development Board | GW | pHf | 7.11 | pH
SB-0242 | SB-0242B | 1997-10-17 |  | SD | U | R |  | Analysis Balanced. Sampled in accordance with TWDB Field Manual for Groundwater Sampling, 2003. Samples collected when temp., conductivity, and pH stablized. Sample filtered & field tested for alkalinity. Samples preserved as applicable, kept chilled, and delivered to lab. | TX Water Development Board | GW | ORP | -174.2 | mV
SB-0242 | SB-0242B | 1997-10-17 |  | SD | U | R |  | Analysis Balanced. Sampled in accordance with TWDB Field Manual for Groundwater Sampling, 2003. Samples collected when temp., conductivity, and pH stablized. Sample filtered & field tested for alkalinity. Samples preserved as applicable, kept chilled, and delivered to lab. | TX Water Development Board | GW | T | 21.1 | °C
SB-0242 | SB-0242B | 1997-10-17 |  | SD | U | R |  | Analysis Balanced. Sampled in accordance with TWDB Field Manual for Groundwater Sampling, 2003. Samples collected when temp., conductivity, and pH stablized. Sample filtered & field tested for alkalinity. Samples preserved as applicable, kept chilled, and delivered to lab. | TX Water Development Board | GW | CF | 1441 | µS/cm
SB-0244 | SB-0244A | 1948-08-12 |  | SD | U | R |  | Analysis Balanced. Collected from sufficiently pumped well but not filtered or preserved. Holding time probably not honored. | TX Water Development Board | GW | CF | 1529 | µS/cm
SB-0244 | SB-0244C | 1959-03-31 |  | SD | U | R |  | Analysis Balanced. | TX Water Development Board | GW | pHf | 7.2 | pH
SB-0244 | SB-0244C | 1959-03-31 |  | SD | U | R |  | Analysis Balanced. | TX Water Development Board | GW | CF | 2210 | µS/cm
SB-0244 | SB-0244D | 1963-07-25 |  | SD | U | R |  | Analysis Balanced. Collected from sufficiently pumped well but not filtered or preserved. Holding time probably not honored. | TX Water Development Board | GW | pHf | 7.3 | pH
SB-0244 | SB-0244D | 1963-07-25 |  | SD | U | R |  | Analysis Balanced. Collected from sufficiently pumped well but not filtered or preserved. Holding time probably not honored. | TX Water Development Board | GW | CF | 2961 | µS/cm
SB-0244 | SB-0244D | 1963-07-25 |  | SD | U | R |  | Analysis Balanced. Collected from sufficiently pumped well but not filtered or preserved. Holding time probably not honored. | TX Water Development Board | GW | T | 19 | °C
SB-0244 | SB-0244B | 1954-05-25 |  | SD | U | R |  | Analysis Balanced. Collected from sufficiently pumped well but not filtered or preserved. Holding time probably not honored. | TX Water Development Board | GW | pHf | 7.4 | pH
SB-0244 | SB-0244B | 1954-05-25 |  | SD | U | R |  | Analysis Balanced. Collected from sufficiently pumped well but not filtered or preserved. Holding time probably not honored. | TX Water Development Board | GW | CF | 1890 | µS/cm
SB-0244 | SB-0244E | 1968-08-06 |  | SD | U | R |  | Analysis Balanced. Collected from sufficiently pumped well but not filtered or preserved. Holding time probably not honored. | TX Water Development Board | GW | CF | 3406 | µS/cm
SB-0244 | SB-0244E | 1968-08-06 |  | SD | U | R |  | Analysis Balanced. Collected from sufficiently pumped well but not filtered or preserved. Holding time probably not honored. | TX Water Development Board | GW | T | 22 | °C
SB-0244 | SB-0244E | 1968-08-06 |  | SD | U | R |  | Analysis Balanced. Collected from sufficiently pumped well but not filtered or preserved. Holding time probably not honored. | TX Water Development Board | GW | pHf | 7.4 | pH
SB-0245 | SB-0245A | 1960-07-25 |  | SD | U | R |  | Analysis Balanced. Collected from sufficiently pumped well but not filtered or preserved. Holding time probably not honored. | TX Water Development Board | GW | pHf | 6.9 | pH
SB-0245 | SB-0245A | 1960-07-25 |  | SD | U | R |  | Analysis Balanced. Collected from sufficiently pumped well but not filtered or preserved. Holding time probably not honored. | TX Water Development Board | GW | T | 21 | °C
SB-0245 | SB-0245A | 1960-07-25 |  | SD | U | R |  | Analysis Balanced. Collected from sufficiently pumped well but not filtered or preserved. Holding time probably not honored. | TX Water Development Board | GW | CF | 1940 | µS/cm
SB-0250 | SB-0250A | 1963-07-25 |  | SD | U | R |  | Analysis Balanced. Collected from sufficiently pumped well but not filtered or preserved. Holding time probably not honored. | TX Water Development Board | GW | pHf | 7.4 | pH
SB-0250 | SB-0250A | 1963-07-25 |  | SD | U | R |  | Analysis Balanced. Collected from sufficiently pumped well but not filtered or preserved. Holding time probably not honored. | TX Water Development Board | GW | T | 20 | °C
SB-0250 | SB-0250A | 1963-07-25 |  | SD | U | R |  | Analysis Balanced. Collected from sufficiently pumped well but not filtered or preserved. Holding time probably not honored. | TX Water Development Board | GW | CF | 4464 | µS/cm
SB-0251 | SB-0251C | 1968-04-09 |  | SD | U | R |  | Analysis Balanced. Collected from sufficiently pumped well but not filtered or preserved. Holding time probably not honored. | TX Water Development Board | GW | pHf | 7.7 | pH
SB-0251 | SB-0251C | 1968-04-09 |  | SD | U | R |  | Analysis Balanced. Collected from sufficiently pumped well but not filtered or preserved. Holding time probably not honored. | TX Water Development Board | GW | T | 21 | °C
SB-0251 | SB-0251C | 1968-04-09 |  | SD | U | R |  | Analysis Balanced. Collected from sufficiently pumped well but not filtered or preserved. Holding time probably not honored. | TX Water Development Board | GW | CF | 5425 | µS/cm
SB-0251 | SB-0251D | 1972-09-27 |  | SD | U | R |  | Analysis Unbalanced. Collected from sufficiently pumped well but not filtered or preserved. Holding time probably not honored. | TX Water Development Board | GW | CF | 4130 | µS/cm
SB-0251 | SB-0251D | 1972-09-27 |  | SD | U | R |  | Analysis Unbalanced. Collected from sufficiently pumped well but not filtered or preserved. Holding time probably not honored. | TX Water Development Board | GW | T | 20 | °C
SB-0251 | SB-0251B | 1967-04-26 |  | SD | U | R |  | Analysis Balanced. Collected from sufficiently pumped well but not filtered or preserved. Holding time probably not honored. | TX Water Development Board | GW | T | 20 | °C
SB-0251 | SB-0251B | 1967-04-26 |  | SD | U | R |  | Analysis Balanced. Collected from sufficiently pumped well but not filtered or preserved. Holding time probably not honored. | TX Water Development Board | GW | pHf | 7.7 | pH
SB-0251 | SB-0251B | 1967-04-26 |  | SD | U | R |  | Analysis Balanced. Collected from sufficiently pumped well but not filtered or preserved. Holding time probably not honored. | TX Water Development Board | GW | CF | 5986 | µS/cm
SB-0251 | SB-0251A | 1966-08-01 |  | SD | U | R |  | Analysis Unbalanced. Collected from sufficiently pumped well but not filtered or preserved. Holding time probably not honored. | TX Water Development Board | GW | pHf | 7.3 | pH
SB-0251 | SB-0251A | 1966-08-01 |  | SD | U | R |  | Analysis Unbalanced. Collected from sufficiently pumped well but not filtered or preserved. Holding time probably not honored. | TX Water Development Board | GW | CF | 6171 | µS/cm
SB-0251 | SB-0251A | 1966-08-01 |  | SD | U | R |  | Analysis Unbalanced. Collected from sufficiently pumped well but not filtered or preserved. Holding time probably not honored. | TX Water Development Board | GW | T | 21 | °C
SB-0252 | SB-0252C | 1975-05-28 |  | SD | U | R |  | Analysis Balanced. Collected from sufficiently pumped well but not filtered or preserved. Holding time probably not honored. | TX Water Development Board | GW | T | 21 | °C
SB-0252 | SB-0252C | 1975-05-28 |  | SD | U | R |  | Analysis Balanced. Collected from sufficiently pumped well but not filtered or preserved. Holding time probably not honored. | TX Water Development Board | GW | pHf | 7.3 | pH
SB-0252 | SB-0252C | 1975-05-28 |  | SD | U | R |  | Analysis Balanced. Collected from sufficiently pumped well but not filtered or preserved. Holding time probably not honored. | TX Water Development Board | GW | CF | 5049 | µS/cm
SB-0252 | SB-0252D | 1984-07-11 |  | SD | U | R |  | Analysis Balanced. Collected from sufficiently pumped well but not filtered or preserved. Holding time probably not honored. | TX Water Development Board | GW | pHf | 8.2 | pH
SB-0252 | SB-0252D | 1984-07-11 |  | SD | U | R |  | Analysis Balanced. Collected from sufficiently pumped well but not filtered or preserved. Holding time probably not honored. | TX Water Development Board | GW | T | 22 | °C
SB-0252 | SB-0252D | 1984-07-11 |  | SD | U | R |  | Analysis Balanced. Collected from sufficiently pumped well but not filtered or preserved. Holding time probably not honored. | TX Water Development Board | GW | CF | 4805 | µS/cm
SB-0252 | SB-0252B | 1968-08-06 |  | SD | U | R |  | Analysis Balanced. Collected from sufficiently pumped well but not filtered or preserved. Holding time probably not honored. | TX Water Development Board | GW | CF | 4805 | µS/cm
SB-0252 | SB-0252B | 1968-08-06 |  | SD | U | R |  | Analysis Balanced. Collected from sufficiently pumped well but not filtered or preserved. Holding time probably not honored. | TX Water Development Board | GW | T | 26 | °C
SB-0252 | SB-0252B | 1968-08-06 |  | SD | U | R |  | Analysis Balanced. Collected from sufficiently pumped well but not filtered or preserved. Holding time probably not honored. | TX Water Development Board | GW | pHf | 7.4 | pH
SB-0252 | SB-0252A | 1966-08-01 |  | SD | U | R |  | Analysis Balanced. Collected from sufficiently pumped well but not filtered or preserved. Holding time probably not honored. | TX Water Development Board | GW | CF | 4011 | µS/cm
SB-0252 | SB-0252A | 1966-08-01 |  | SD | U | R |  | Analysis Balanced. Collected from sufficiently pumped well but not filtered or preserved. Holding time probably not honored. | TX Water Development Board | GW | pHf | 7.3 | pH
SB-0252 | SB-0252A | 1966-08-01 |  | SD | U | R |  | Analysis Balanced. Collected from sufficiently pumped well but not filtered or preserved. Holding time probably not honored. | TX Water Development Board | GW | T | 21 | °C
SB-0253 | SB-0253A | 1975-05-28 |  | SD | U | R |  | Analysis Balanced. Collected from sufficiently pumped well but not filtered or preserved. Holding time probably not honored. | TX Water Development Board | GW | CF | 5992 | µS/cm
SB-0253 | SB-0253A | 1975-05-28 |  | SD | U | R |  | Analysis Balanced. Collected from sufficiently pumped well but not filtered or preserved. Holding time probably not honored. | TX Water Development Board | GW | T | 21 | °C
SB-0253 | SB-0253A | 1975-05-28 |  | SD | U | R |  | Analysis Balanced. Collected from sufficiently pumped well but not filtered or preserved. Holding time probably not honored. | TX Water Development Board | GW | pHf | 7.5 | pH
SB-0253 | SB-0253B | 1997-10-21 |  | SD | U | R |  | Analysis Balanced. Sampled in accordance with TWDB Field Manual for Groundwater Sampling, 2003. Samples collected when temp., conductivity, and pH stablized. Sample filtered & field tested for alkalinity. Samples preserved as applicable, kept chilled, and delivered to lab. | TX Water Development Board | GW | T | 19.9 | °C
SB-0253 | SB-0253B | 1997-10-21 |  | SD | U | R |  | Analysis Balanced. Sampled in accordance with TWDB Field Manual for Groundwater Sampling, 2003. Samples collected when temp., conductivity, and pH stablized. Sample filtered & field tested for alkalinity. Samples preserved as applicable, kept chilled, and delivered to lab. | TX Water Development Board | GW | CF | 2240 | µS/cm
SB-0253 | SB-0253B | 1997-10-21 |  | SD | U | R |  | Analysis Balanced. Sampled in accordance with TWDB Field Manual for Groundwater Sampling, 2003. Samples collected when temp., conductivity, and pH stablized. Sample filtered & field tested for alkalinity. Samples preserved as applicable, kept chilled, and delivered to lab. | TX Water Development Board | GW | pHf | 7.04 | pH
SB-0253 | SB-0253B | 1997-10-21 |  | SD | U | R |  | Analysis Balanced. Sampled in accordance with TWDB Field Manual for Groundwater Sampling, 2003. Samples collected when temp., conductivity, and pH stablized. Sample filtered & field tested for alkalinity. Samples preserved as applicable, kept chilled, and delivered to lab. | TX Water Development Board | GW | ORP | -180.3 | mV
SB-0255 | SB-0255A | 2001-09-17 |  | SD | U | R |  | Analysis Balanced. Sampled in accordance with TWDB Field Manual for Groundwater Sampling, 2003. Samples collected when temp., conductivity, and pH stablized. Sample filtered & field tested for alkalinity. Samples preserved as applicable, kept chilled, and delivered to lab. | TX Water Development Board | GW | T | 21.2 | °C
SB-0255 | SB-0255A | 2001-09-17 |  | SD | U | R |  | Analysis Balanced. Sampled in accordance with TWDB Field Manual for Groundwater Sampling, 2003. Samples collected when temp., conductivity, and pH stablized. Sample filtered & field tested for alkalinity. Samples preserved as applicable, kept chilled, and delivered to lab. | TX Water Development Board | GW | CF | 1910 | µS/cm
SB-0255 | SB-0255A | 2001-09-17 |  | SD | U | R |  | Analysis Balanced. Sampled in accordance with TWDB Field Manual for Groundwater Sampling, 2003. Samples collected when temp., conductivity, and pH stablized. Sample filtered & field tested for alkalinity. Samples preserved as applicable, kept chilled, and delivered to lab. | TX Water Development Board | GW | pHf | 6.94 | pH
SB-0257 | SB-0257A | 1992-07-15 |  | SD | U | R |  | Analysis Balanced. Ditch 5' from disch, 7 days Sampled in accordance with TWDB Field Manual for Groundwater Sampling, 2003. Samples collected when temp., conductivity, and pH stablized. Sample filtered & field tested for alkalinity. Samples preserved as applicable, kept chilled, and delivered to lab. | TX Water Development Board | GW | CF | 3620 | µS/cm
SB-0257 | SB-0257A | 1992-07-15 |  | SD | U | R |  | Analysis Balanced. Ditch 5' from disch, 7 days Sampled in accordance with TWDB Field Manual for Groundwater Sampling, 2003. Samples collected when temp., conductivity, and pH stablized. Sample filtered & field tested for alkalinity. Samples preserved as applicable, kept chilled, and delivered to lab. | TX Water Development Board | GW | T | 20 | °C
SB-0257 | SB-0257A | 1992-07-15 |  | SD | U | R |  | Analysis Balanced. Ditch 5' from disch, 7 days Sampled in accordance with TWDB Field Manual for Groundwater Sampling, 2003. Samples collected when temp., conductivity, and pH stablized. Sample filtered & field tested for alkalinity. Samples preserved as applicable, kept chilled, and delivered to lab. | TX Water Development Board | GW | pHf | 6.85 | pH
SB-0257 | SB-0257A | 1992-07-15 |  | SD | U | R |  | Analysis Balanced. Ditch 5' from disch, 7 days Sampled in accordance with TWDB Field Manual for Groundwater Sampling, 2003. Samples collected when temp., conductivity, and pH stablized. Sample filtered & field tested for alkalinity. Samples preserved as applicable, kept chilled, and delivered to lab. | TX Water Development Board | GW | ORP | 164.1 | mV
SB-0257 | SB-0257B | 1993-06-08 |  | SD | U | R |  | Analysis Unbalanced. Sample NOT filtered in the field. Temperature, conductivity, and pH measured in the field. Alkalinity measured in the lab. Nutrient sample not preserved and included in anion sub-sample. Sample kept cold until delivered to the lab. | TX Water Development Board | GW | pHf | 6.63 | pH
SB-0257 | SB-0257B | 1993-06-08 |  | SD | U | R |  | Analysis Unbalanced. Sample NOT filtered in the field. Temperature, conductivity, and pH measured in the field. Alkalinity measured in the lab. Nutrient sample not preserved and included in anion sub-sample. Sample kept cold until delivered to the lab. | TX Water Development Board | GW | CF | 2920 | µS/cm
SB-0257 | SB-0257B | 1993-06-08 |  | SD | U | R |  | Analysis Unbalanced. Sample NOT filtered in the field. Temperature, conductivity, and pH measured in the field. Alkalinity measured in the lab. Nutrient sample not preserved and included in anion sub-sample. Sample kept cold until delivered to the lab. | TX Water Development Board | GW | T | 20 | °C
SB-0258 | SB-0258A | 1992-07-16 |  | SD | U | R |  | Analysis Balanced. Valve on wellhead, 0:25 hr Sampled in accordance with TWDB Field Manual for Groundwater Sampling, 2003. Samples collected when temp., conductivity, and pH stablized. Sample filtered & field tested for alkalinity. Samples preserved as applicable, kept chilled, and delivered to lab. | TX Water Development Board | GW | ORP | 156.3 | mV
SB-0258 | SB-0258A | 1992-07-16 |  | SD | U | R |  | Analysis Balanced. Valve on wellhead, 0:25 hr Sampled in accordance with TWDB Field Manual for Groundwater Sampling, 2003. Samples collected when temp., conductivity, and pH stablized. Sample filtered & field tested for alkalinity. Samples preserved as applicable, kept chilled, and delivered to lab. | TX Water Development Board | GW | pHf | 6.79 | pH
SB-0258 | SB-0258A | 1992-07-16 |  | SD | U | R |  | Analysis Balanced. Valve on wellhead, 0:25 hr Sampled in accordance with TWDB Field Manual for Groundwater Sampling, 2003. Samples collected when temp., conductivity, and pH stablized. Sample filtered & field tested for alkalinity. Samples preserved as applicable, kept chilled, and delivered to lab. | TX Water Development Board | GW | T | 21.2 | °C
SB-0258 | SB-0258A | 1992-07-16 |  | SD | U | R |  | Analysis Balanced. Valve on wellhead, 0:25 hr Sampled in accordance with TWDB Field Manual for Groundwater Sampling, 2003. Samples collected when temp., conductivity, and pH stablized. Sample filtered & field tested for alkalinity. Samples preserved as applicable, kept chilled, and delivered to lab. | TX Water Development Board | GW | CF | 3900 | µS/cm
SB-0260 | SB-0260A | 1997-10-20 |  | SD | U | R |  | Analysis Balanced. Sampled in accordance with TWDB Field Manual for Groundwater Sampling, 2003. Samples collected when temp., conductivity, and pH stablized. Sample filtered & field tested for alkalinity. Samples preserved as applicable, kept chilled, and delivered to lab. | TX Water Development Board | GW | T | 20.9 | °C
SB-0260 | SB-0260A | 1997-10-20 |  | SD | U | R |  | Analysis Balanced. Sampled in accordance with TWDB Field Manual for Groundwater Sampling, 2003. Samples collected when temp., conductivity, and pH stablized. Sample filtered & field tested for alkalinity. Samples preserved as applicable, kept chilled, and delivered to lab. | TX Water Development Board | GW | ORP | -167.8 | mV
SB-0260 | SB-0260A | 1997-10-20 |  | SD | U | R |  | Analysis Balanced. Sampled in accordance with TWDB Field Manual for Groundwater Sampling, 2003. Samples collected when temp., conductivity, and pH stablized. Sample filtered & field tested for alkalinity. Samples preserved as applicable, kept chilled, and delivered to lab. | TX Water Development Board | GW | pHf | 6.93 | pH
SB-0260 | SB-0260A | 1997-10-20 |  | SD | U | R |  | Analysis Balanced. Sampled in accordance with TWDB Field Manual for Groundwater Sampling, 2003. Samples collected when temp., conductivity, and pH stablized. Sample filtered & field tested for alkalinity. Samples preserved as applicable, kept chilled, and delivered to lab. | TX Water Development Board | GW | CF | 3210 | µS/cm
SB-0261 | SB-0261D | 1992-07-08 |  | SD | U | R |  | Analysis Balanced. Sampled in accordance with TWDB Field Manual for Groundwater Sampling, 2003. Samples collected when temp., conductivity, and pH stablized. Sample filtered & field tested for alkalinity. Samples preserved as applicable, kept chilled, and delivered to lab. | TX Water Development Board | GW | ORP | 143 | mV
SB-0261 | SB-0261D | 1992-07-08 |  | SD | U | R |  | Analysis Balanced. Sampled in accordance with TWDB Field Manual for Groundwater Sampling, 2003. Samples collected when temp., conductivity, and pH stablized. Sample filtered & field tested for alkalinity. Samples preserved as applicable, kept chilled, and delivered to lab. | TX Water Development Board | GW | pHf | 7.08 | pH
SB-0261 | SB-0261D | 1992-07-08 |  | SD | U | R |  | Analysis Balanced. Sampled in accordance with TWDB Field Manual for Groundwater Sampling, 2003. Samples collected when temp., conductivity, and pH stablized. Sample filtered & field tested for alkalinity. Samples preserved as applicable, kept chilled, and delivered to lab. | TX Water Development Board | GW | CF | 5520 | µS/cm
SB-0261 | SB-0261D | 1992-07-08 |  | SD | U | R |  | Analysis Balanced. Sampled in accordance with TWDB Field Manual for Groundwater Sampling, 2003. Samples collected when temp., conductivity, and pH stablized. Sample filtered & field tested for alkalinity. Samples preserved as applicable, kept chilled, and delivered to lab. | TX Water Development Board | GW | T | 20.9 | °C
SB-0261 | SB-0261B | 1954-05-20 |  | SD | U | R |  | Analysis Balanced. Collected from sufficiently pumped well but not filtered or preserved. Holding time probably not honored. | TX Water Development Board | GW | pHf | 7.6 | pH
SB-0261 | SB-0261B | 1954-05-20 |  | SD | U | R |  | Analysis Balanced. Collected from sufficiently pumped well but not filtered or preserved. Holding time probably not honored. | TX Water Development Board | GW | CF | 3090 | µS/cm
SB-0261 | SB-0261A | 1949-08-09 |  | SD | U | R |  | Analysis Balanced. Collected from sufficiently pumped well but not filtered or preserved. Holding time probably not honored. (Boron value from Scalapino (1950) paper Bulletin 5004 TX Board of Water Engineers) | TX Water Development Board | GW | pHf | 7.5 | pH
SB-0261 | SB-0261A | 1949-08-09 |  | SD | U | R |  | Analysis Balanced. Collected from sufficiently pumped well but not filtered or preserved. Holding time probably not honored. (Boron value from Scalapino (1950) paper Bulletin 5004 TX Board of Water Engineers) | TX Water Development Board | GW | CF | 2480 | µS/cm
SB-0261 | SB-0261C | 1960-07-02 |  | SD | U | R |  | Analysis Balanced. Collected from sufficiently pumped well but not filtered or preserved. Holding time probably not honored. | TX Water Development Board | GW | CF | 3980 | µS/cm
SB-0261 | SB-0261C | 1960-07-02 |  | SD | U | R |  | Analysis Balanced. Collected from sufficiently pumped well but not filtered or preserved. Holding time probably not honored. | TX Water Development Board | GW | T | 20 | °C
SB-0261 | SB-0261C | 1960-07-02 |  | SD | U | R |  | Analysis Balanced. Collected from sufficiently pumped well but not filtered or preserved. Holding time probably not honored. | TX Water Development Board | GW | pHf | 7.4 | pH
SB-0262 | SB-0262A | 1966-07-27 |  | SD | U | R |  | Analysis Balanced. Collected from sufficiently pumped well but not filtered or preserved. Holding time probably not honored. | TX Water Development Board | GW | pHf | 7.2 | pH
SB-0262 | SB-0262A | 1966-07-27 |  | SD | U | R |  | Analysis Balanced. Collected from sufficiently pumped well but not filtered or preserved. Holding time probably not honored. | TX Water Development Board | GW | T | 21 | °C
SB-0262 | SB-0262A | 1966-07-27 |  | SD | U | R |  | Analysis Balanced. Collected from sufficiently pumped well but not filtered or preserved. Holding time probably not honored. | TX Water Development Board | GW | CF | 5200 | µS/cm
SB-0263 | SB-0263A | 1968-08-06 |  | SD | U | R |  | Analysis Balanced. Collected from sufficiently pumped well but not filtered or preserved. Holding time probably not honored. | TX Water Development Board | GW | CF | 8415 | µS/cm
SB-0263 | SB-0263A | 1968-08-06 |  | SD | U | R |  | Analysis Balanced. Collected from sufficiently pumped well but not filtered or preserved. Holding time probably not honored. | TX Water Development Board | GW | pHf | 7.4 | pH
SB-0263 | SB-0263A | 1968-08-06 |  | SD | U | R |  | Analysis Balanced. Collected from sufficiently pumped well but not filtered or preserved. Holding time probably not honored. | TX Water Development Board | GW | T | 26 | °C
SB-0263 | SB-0263B | 1973-04-24 |  | SD | U | R |  | Analysis Unbalanced. Collected from sufficiently pumped well but not filtered or preserved. Holding time probably not honored. | TX Water Development Board | GW | CF | 5920 | µS/cm
SB-0263 | SB-0263B | 1973-04-24 |  | SD | U | R |  | Analysis Unbalanced. Collected from sufficiently pumped well but not filtered or preserved. Holding time probably not honored. | TX Water Development Board | GW | T | 20 | °C
SB-0265 | SB-0265B | 1966-07-27 |  | SD | U | R |  | Analysis Unbalanced. Collected from sufficiently pumped well but not filtered or preserved. Holding time probably not honored. | TX Water Development Board | GW | T | 21 | °C
SB-0265 | SB-0265B | 1966-07-27 |  | SD | U | R |  | Analysis Unbalanced. Collected from sufficiently pumped well but not filtered or preserved. Holding time probably not honored. | TX Water Development Board | GW | CF | 6264 | µS/cm
SB-0265 | SB-0265B | 1966-07-27 |  | SD | U | R |  | Analysis Unbalanced. Collected from sufficiently pumped well but not filtered or preserved. Holding time probably not honored. | TX Water Development Board | GW | pHf | 7.8 | pH
SB-0265 | SB-0265A | 1963-09-26 |  | SD | U | R |  | Analysis Balanced. Collected from sufficiently pumped well but not filtered or preserved. Holding time probably not honored. | TX Water Development Board | GW | pHf | 6.9 | pH
SB-0265 | SB-0265A | 1963-09-26 |  | SD | U | R |  | Analysis Balanced. Collected from sufficiently pumped well but not filtered or preserved. Holding time probably not honored. | TX Water Development Board | GW | CF | 6266 | µS/cm
SB-0265 | SB-0265C | 1967-05-16 |  | SD | U | R |  | Analysis Balanced. Collected from sufficiently pumped well but not filtered or preserved. Holding time probably not honored. | TX Water Development Board | GW | T | 23 | °C
SB-0265 | SB-0265C | 1967-05-16 |  | SD | U | R |  | Analysis Balanced. Collected from sufficiently pumped well but not filtered or preserved. Holding time probably not honored. | TX Water Development Board | GW | pHf | 7.8 | pH
SB-0265 | SB-0265C | 1967-05-16 |  | SD | U | R |  | Analysis Balanced. Collected from sufficiently pumped well but not filtered or preserved. Holding time probably not honored. | TX Water Development Board | GW | CF | 7038 | µS/cm
SB-0265 | SB-0265D | 1968-04-09 |  | SD | U | R |  | Analysis Balanced. Collected from sufficiently pumped well but not filtered or preserved. Holding time probably not honored. | TX Water Development Board | GW | pHf | 7.4 | pH
SB-0265 | SB-0265D | 1968-04-09 |  | SD | U | R |  | Analysis Balanced. Collected from sufficiently pumped well but not filtered or preserved. Holding time probably not honored. | TX Water Development Board | GW | CF | 7314 | µS/cm
SB-0265 | SB-0265D | 1968-04-09 |  | SD | U | R |  | Analysis Balanced. Collected from sufficiently pumped well but not filtered or preserved. Holding time probably not honored. | TX Water Development Board | GW | T | 21 | °C
SB-0269 | SB-0269B | 2007-09-11 |  | SD | U | R |  | Analysis Balanced. Sampled in accordance with TWDB Field Manual for Groundwater Sampling, 2003. Samples collected when temp., conductivity, and pH stablized. Sample filtered & field tested for alkalinity. Samples preserved as applicable, kept chilled, and delivered to lab. | TX Water Development Board | GW | pHf | 6.86 | pH
SB-0269 | SB-0269B | 2007-09-11 |  | SD | U | R |  | Analysis Balanced. Sampled in accordance with TWDB Field Manual for Groundwater Sampling, 2003. Samples collected when temp., conductivity, and pH stablized. Sample filtered & field tested for alkalinity. Samples preserved as applicable, kept chilled, and delivered to lab. | TX Water Development Board | GW | T | 21.4 | °C
SB-0269 | SB-0269B | 2007-09-11 |  | SD | U | R |  | Analysis Balanced. Sampled in accordance with TWDB Field Manual for Groundwater Sampling, 2003. Samples collected when temp., conductivity, and pH stablized. Sample filtered & field tested for alkalinity. Samples preserved as applicable, kept chilled, and delivered to lab. | TX Water Development Board | GW | CF | 3930 | µS/cm
SB-0269 | SB-0269A | 2001-09-14 |  | SD | U | R |  | Analysis Balanced. Sampled in accordance with TWDB Field Manual for Groundwater Sampling, 2003. Samples collected when temp., conductivity, and pH stablized. Sample filtered & field tested for alkalinity. Samples preserved as applicable, kept chilled, and delivered to lab. | TX Water Development Board | GW | CF | 4530 | µS/cm
SB-0269 | SB-0269A | 2001-09-14 |  | SD | U | R |  | Analysis Balanced. Sampled in accordance with TWDB Field Manual for Groundwater Sampling, 2003. Samples collected when temp., conductivity, and pH stablized. Sample filtered & field tested for alkalinity. Samples preserved as applicable, kept chilled, and delivered to lab. | TX Water Development Board | GW | pHf | 6.92 | pH
SB-0269 | SB-0269A | 2001-09-14 |  | SD | U | R |  | Analysis Balanced. Sampled in accordance with TWDB Field Manual for Groundwater Sampling, 2003. Samples collected when temp., conductivity, and pH stablized. Sample filtered & field tested for alkalinity. Samples preserved as applicable, kept chilled, and delivered to lab. | TX Water Development Board | GW | T | 22.3 | °C
SB-0269 | SB-0269C | 2018-06-12 |  | SD | U | R |  | Analysis Balanced. Sampled in accordance with TWDB Field Manual for Groundwater Sampling, 2003. Samples collected when temp., conductivity, and pH stablized. Sample filtered & field tested for alkalinity. Samples preserved as applicable, kept chilled, and delivered to lab. | TX Water Development Board | GW | T | 23.3 | °C
SB-0269 | SB-0269C | 2018-06-12 |  | SD | U | R |  | Analysis Balanced. Sampled in accordance with TWDB Field Manual for Groundwater Sampling, 2003. Samples collected when temp., conductivity, and pH stablized. Sample filtered & field tested for alkalinity. Samples preserved as applicable, kept chilled, and delivered to lab. | TX Water Development Board | GW | pHf | 7.14 | pH
SB-0269 | SB-0269C | 2018-06-12 |  | SD | U | R |  | Analysis Balanced. Sampled in accordance with TWDB Field Manual for Groundwater Sampling, 2003. Samples collected when temp., conductivity, and pH stablized. Sample filtered & field tested for alkalinity. Samples preserved as applicable, kept chilled, and delivered to lab. | TX Water Development Board | GW | CF | 3770 | µS/cm
SB-0270 | SB-0270A | 1954-05-20 |  | SD | U | R |  | Analysis Balanced. Collected from sufficiently pumped well but not filtered or preserved. Holding time probably not honored. | TX Water Development Board | GW | pHf | 7.4 | pH
SB-0270 | SB-0270A | 1954-05-20 |  | SD | U | R |  | Analysis Balanced. Collected from sufficiently pumped well but not filtered or preserved. Holding time probably not honored. | TX Water Development Board | GW | CF | 2930 | µS/cm
SB-0271 | SB-0271A | 1948-03-12 |  | SD | U | R |  | Record in Scalapino paper that I could not locate within the TX Water Development Board database. | Scalapino, R.A. (1950) TX Board of Water Eningeers Bull. 5004 "Devel. of GW for Irrigation Dell City | GW | CF | 2870 | µS/cm
SB-0272 | SB-0272C | 1968-04-22 |  | SD | U | R |  | Analysis Balanced. Collected from sufficiently pumped well but not filtered or preserved. Holding time probably not honored. | TX Water Development Board | GW | CF | 5735 | µS/cm
SB-0272 | SB-0272C | 1968-04-22 |  | SD | U | R |  | Analysis Balanced. Collected from sufficiently pumped well but not filtered or preserved. Holding time probably not honored. | TX Water Development Board | GW | pHf | 7.6 | pH
SB-0272 | SB-0272C | 1968-04-22 |  | SD | U | R |  | Analysis Balanced. Collected from sufficiently pumped well but not filtered or preserved. Holding time probably not honored. | TX Water Development Board | GW | T | 22 | °C
SB-0272 | SB-0272D | 1972-09-07 |  | SD | U | R |  | Analysis Unbalanced. Collected from sufficiently pumped well but not filtered or preserved. Holding time probably not honored. | TX Water Development Board | GW | CF | 4580 | µS/cm
SB-0272 | SB-0272D | 1972-09-07 |  | SD | U | R |  | Analysis Unbalanced. Collected from sufficiently pumped well but not filtered or preserved. Holding time probably not honored. | TX Water Development Board | GW | T | 22 | °C
SB-0272 | SB-0272B | 1967-05-16 |  | SD | U | R |  | Analysis Balanced. Collected from sufficiently pumped well but not filtered or preserved. Holding time probably not honored. | TX Water Development Board | GW | pHf | 7.7 | pH
SB-0272 | SB-0272B | 1967-05-16 |  | SD | U | R |  | Analysis Balanced. Collected from sufficiently pumped well but not filtered or preserved. Holding time probably not honored. | TX Water Development Board | GW | CF | 5652 | µS/cm
SB-0272 | SB-0272B | 1967-05-16 |  | SD | U | R |  | Analysis Balanced. Collected from sufficiently pumped well but not filtered or preserved. Holding time probably not honored. | TX Water Development Board | GW | T | 24 | °C
SB-0272 | SB-0272A | 1963-07-25 |  | SD | U | R |  | Analysis Balanced. Collected from sufficiently pumped well but not filtered or preserved. Holding time probably not honored. | TX Water Development Board | GW | CF | 4725 | µS/cm
SB-0272 | SB-0272A | 1963-07-25 |  | SD | U | R |  | Analysis Balanced. Collected from sufficiently pumped well but not filtered or preserved. Holding time probably not honored. | TX Water Development Board | GW | pHf | 7.4 | pH
SB-0272 | SB-0272A | 1963-07-25 |  | SD | U | R |  | Analysis Balanced. Collected from sufficiently pumped well but not filtered or preserved. Holding time probably not honored. | TX Water Development Board | GW | T | 22 | °C
SB-0273 | SB-0273D | 2001-09-14 |  | SD | U | R |  | Analysis Balanced. Sampled in accordance with TWDB Field Manual for Groundwater Sampling, 2003. Samples collected when temp., conductivity, and pH stablized. Sample filtered & field tested for alkalinity. Samples preserved as applicable, kept chilled, and delivered to lab. | TX Water Development Board | GW | T | 21.2 | °C
SB-0273 | SB-0273D | 2001-09-14 |  | SD | U | R |  | Analysis Balanced. Sampled in accordance with TWDB Field Manual for Groundwater Sampling, 2003. Samples collected when temp., conductivity, and pH stablized. Sample filtered & field tested for alkalinity. Samples preserved as applicable, kept chilled, and delivered to lab. | TX Water Development Board | GW | pHf | 7.1 | pH
SB-0273 | SB-0273D | 2001-09-14 |  | SD | U | R |  | Analysis Balanced. Sampled in accordance with TWDB Field Manual for Groundwater Sampling, 2003. Samples collected when temp., conductivity, and pH stablized. Sample filtered & field tested for alkalinity. Samples preserved as applicable, kept chilled, and delivered to lab. | TX Water Development Board | GW | CF | 4240 | µS/cm
SB-0273 | SB-0273C | 1973-05-22 |  | SD | U | R |  | Analysis Unbalanced. Collected from sufficiently pumped well but not filtered or preserved. Holding time probably not honored. | TX Water Development Board | GW | CF | 3930 | µS/cm
SB-0273 | SB-0273C | 1973-05-22 |  | SD | U | R |  | Analysis Unbalanced. Collected from sufficiently pumped well but not filtered or preserved. Holding time probably not honored. | TX Water Development Board | GW | T | 22 | °C
SB-0273 | SB-0273B | 1968-08-06 |  | SD | U | R |  | Analysis Balanced. Collected from sufficiently pumped well but not filtered or preserved. Holding time probably not honored. | TX Water Development Board | GW | T | 26 | °C
SB-0273 | SB-0273B | 1968-08-06 |  | SD | U | R |  | Analysis Balanced. Collected from sufficiently pumped well but not filtered or preserved. Holding time probably not honored. | TX Water Development Board | GW | pHf | 7.4 | pH
SB-0273 | SB-0273B | 1968-08-06 |  | SD | U | R |  | Analysis Balanced. Collected from sufficiently pumped well but not filtered or preserved. Holding time probably not honored. | TX Water Development Board | GW | CF | 4576 | µS/cm
SB-0273 | SB-0273A | 1966-07-27 |  | SD | U | R |  | Analysis Balanced. Collected from sufficiently pumped well but not filtered or preserved. Holding time probably not honored. | TX Water Development Board | GW | pHf | 7.3 | pH
SB-0273 | SB-0273A | 1966-07-27 |  | SD | U | R |  | Analysis Balanced. Collected from sufficiently pumped well but not filtered or preserved. Holding time probably not honored. | TX Water Development Board | GW | CF | 4437 | µS/cm
SB-0273 | SB-0273A | 1966-07-27 |  | SD | U | R |  | Analysis Balanced. Collected from sufficiently pumped well but not filtered or preserved. Holding time probably not honored. | TX Water Development Board | GW | T | 21 | °C
SB-0274 | SB-0274A | 1975-05-28 |  | SD | U | R |  | Analysis Balanced. Collected from sufficiently pumped well but not filtered or preserved. Holding time probably not honored. | TX Water Development Board | GW | CF | 5400 | µS/cm
SB-0274 | SB-0274A | 1975-05-28 |  | SD | U | R |  | Analysis Balanced. Collected from sufficiently pumped well but not filtered or preserved. Holding time probably not honored. | TX Water Development Board | GW | T | 23 | °C
SB-0274 | SB-0274A | 1975-05-28 |  | SD | U | R |  | Analysis Balanced. Collected from sufficiently pumped well but not filtered or preserved. Holding time probably not honored. | TX Water Development Board | GW | pHf | 7.3 | pH
SB-0274 | SB-0274B | 1979-06-05 |  | SD | U | R |  | Analysis Balanced. Collected from sufficiently pumped well but not filtered or preserved. Holding time probably not honored. | TX Water Development Board | GW | T | 23 | °C
SB-0274 | SB-0274B | 1979-06-05 |  | SD | U | R |  | Analysis Balanced. Collected from sufficiently pumped well but not filtered or preserved. Holding time probably not honored. | TX Water Development Board | GW | CF | 5880 | µS/cm
SB-0274 | SB-0274B | 1979-06-05 |  | SD | U | R |  | Analysis Balanced. Collected from sufficiently pumped well but not filtered or preserved. Holding time probably not honored. | TX Water Development Board | GW | pHf | 7.4 | pH
SB-0276 | SB-0276A | 1973-04-26 |  | SD | U | R |  | Analysis Unbalanced. Collected from sufficiently pumped well but not filtered or preserved. Holding time probably not honored. | TX Water Development Board | GW | pHf | 7.7 | pH
SB-0276 | SB-0276A | 1973-04-26 |  | SD | U | R |  | Analysis Unbalanced. Collected from sufficiently pumped well but not filtered or preserved. Holding time probably not honored. | TX Water Development Board | GW | CF | 2870 | µS/cm
SB-0277 | SB-0277A | 1972-11-29 |  | SD | U | R |  | Analysis Unbalanced. Collected from sufficiently pumped well but not filtered or preserved. Holding time probably not honored. | TX Water Development Board | GW | CF | 3300 | µS/cm
SB-0277 | SB-0277A | 1972-11-29 |  | SD | U | R |  | Analysis Unbalanced. Collected from sufficiently pumped well but not filtered or preserved. Holding time probably not honored. | TX Water Development Board | GW | T | 24 | °C
SB-0277 | SB-0277A | 1972-11-29 |  | SD | U | R |  | Analysis Unbalanced. Collected from sufficiently pumped well but not filtered or preserved. Holding time probably not honored. | TX Water Development Board | GW | pHf | 7.5 | pH
SB-0278 | SB-0278A | 1975-05-28 |  | SD | U | R |  | Analysis Balanced. Collected from sufficiently pumped well but not filtered or preserved. Holding time probably not honored. | TX Water Development Board | GW | CF | 8232 | µS/cm
SB-0278 | SB-0278A | 1975-05-28 |  | SD | U | R |  | Analysis Balanced. Collected from sufficiently pumped well but not filtered or preserved. Holding time probably not honored. | TX Water Development Board | GW | pHf | 7.4 | pH
SB-0278 | SB-0278A | 1975-05-28 |  | SD | U | R |  | Analysis Balanced. Collected from sufficiently pumped well but not filtered or preserved. Holding time probably not honored. | TX Water Development Board | GW | T | 21 | °C
SB-0279 | SB-0279A | 1975-05-28 |  | SD | U | R |  | Analysis Balanced. Collected from sufficiently pumped well but not filtered or preserved. Holding time probably not honored. | TX Water Development Board | GW | T | 21 | °C
SB-0279 | SB-0279A | 1975-05-28 |  | SD | U | R |  | Analysis Balanced. Collected from sufficiently pumped well but not filtered or preserved. Holding time probably not honored. | TX Water Development Board | GW | CF | 8176 | µS/cm
SB-0279 | SB-0279A | 1975-05-28 |  | SD | U | R |  | Analysis Balanced. Collected from sufficiently pumped well but not filtered or preserved. Holding time probably not honored. | TX Water Development Board | GW | pHf | 7.4 | pH
SB-0279 | SB-0279B | 1979-06-05 |  | SD | U | R |  | Analysis Balanced. Collected from sufficiently pumped well but not filtered or preserved. Holding time probably not honored. | TX Water Development Board | GW | CF | 8344 | µS/cm
SB-0279 | SB-0279B | 1979-06-05 |  | SD | U | R |  | Analysis Balanced. Collected from sufficiently pumped well but not filtered or preserved. Holding time probably not honored. | TX Water Development Board | GW | T | 20 | °C
SB-0279 | SB-0279B | 1979-06-05 |  | SD | U | R |  | Analysis Balanced. Collected from sufficiently pumped well but not filtered or preserved. Holding time probably not honored. | TX Water Development Board | GW | pHf | 7.6 | pH
SB-0280 | SB-0280B | 1954-06-03 |  | SD | U | R |  | Analysis Balanced. Collected from sufficiently pumped well but not filtered or preserved. Holding time probably not honored. | TX Water Development Board | GW | pHf | 7.9 | pH
SB-0280 | SB-0280B | 1954-06-03 |  | SD | U | R |  | Analysis Balanced. Collected from sufficiently pumped well but not filtered or preserved. Holding time probably not honored. | TX Water Development Board | GW | CF | 2790 | µS/cm
SB-0280 | SB-0280D | 1967-08-03 |  | SD | U | R |  | Analysis Balanced. Collected from sufficiently pumped well but not filtered or preserved. Holding time probably not honored. | TX Water Development Board | GW | pHf | 7.1 | pH
SB-0280 | SB-0280D | 1967-08-03 |  | SD | U | R |  | Analysis Balanced. Collected from sufficiently pumped well but not filtered or preserved. Holding time probably not honored. | TX Water Development Board | GW | CF | 7599 | µS/cm
SB-0280 | SB-0280D | 1967-08-03 |  | SD | U | R |  | Analysis Balanced. Collected from sufficiently pumped well but not filtered or preserved. Holding time probably not honored. | TX Water Development Board | GW | T | 21 | °C
SB-0280 | SB-0280E | 1968-04-09 |  | SD | U | R |  | Analysis Balanced. Collected from sufficiently pumped well but not filtered or preserved. Holding time probably not honored. | TX Water Development Board | GW | CF | 7682 | µS/cm
SB-0280 | SB-0280E | 1968-04-09 |  | SD | U | R |  | Analysis Balanced. Collected from sufficiently pumped well but not filtered or preserved. Holding time probably not honored. | TX Water Development Board | GW | pHf | 7.7 | pH
SB-0280 | SB-0280F | 1973-04-24 |  | SD | U | R |  | Analysis Unbalanced. Collected from sufficiently pumped well but not filtered or preserved. Holding time probably not honored. | TX Water Development Board | GW | T | 20 | °C
SB-0280 | SB-0280F | 1973-04-24 |  | SD | U | R |  | Analysis Unbalanced. Collected from sufficiently pumped well but not filtered or preserved. Holding time probably not honored. | TX Water Development Board | GW | CF | 5670 | µS/cm
SB-0280 | SB-0280A | 1948-03-12 |  | SD | U | R |  | Analysis Balanced. Collected from sufficiently pumped well but not filtered or preserved. Holding time probably not honored. | TX Water Development Board | GW | CF | 1780 | µS/cm
SB-0280 | SB-0280C | 1966-07-27 |  | SD | U | R |  | Analysis Unbalanced. Collected from sufficiently pumped well but not filtered or preserved. Holding time probably not honored. | TX Water Development Board | GW | T | 24 | °C
SB-0280 | SB-0280C | 1966-07-27 |  | SD | U | R |  | Analysis Unbalanced. Collected from sufficiently pumped well but not filtered or preserved. Holding time probably not honored. | TX Water Development Board | GW | CF | 7257 | µS/cm
SB-0280 | SB-0280C | 1966-07-27 |  | SD | U | R |  | Analysis Unbalanced. Collected from sufficiently pumped well but not filtered or preserved. Holding time probably not honored. | TX Water Development Board | GW | pHf | 7 | pH
SB-0283 | SB-0283A | 1992-07-09 |  | SD | U | R |  | Analysis Balanced. Sampled in accordance with TWDB Field Manual for Groundwater Sampling, 2003. Samples collected when temp., conductivity, and pH stablized. Sample filtered & field tested for alkalinity. Samples preserved as applicable, kept chilled, and delivered to lab. | TX Water Development Board | GW | pHf | 6.96 | pH
SB-0283 | SB-0283A | 1992-07-09 |  | SD | U | R |  | Analysis Balanced. Sampled in accordance with TWDB Field Manual for Groundwater Sampling, 2003. Samples collected when temp., conductivity, and pH stablized. Sample filtered & field tested for alkalinity. Samples preserved as applicable, kept chilled, and delivered to lab. | TX Water Development Board | GW | T | 22.1 | °C
SB-0283 | SB-0283A | 1992-07-09 |  | SD | U | R |  | Analysis Balanced. Sampled in accordance with TWDB Field Manual for Groundwater Sampling, 2003. Samples collected when temp., conductivity, and pH stablized. Sample filtered & field tested for alkalinity. Samples preserved as applicable, kept chilled, and delivered to lab. | TX Water Development Board | GW | ORP | 141.4 | mV
SB-0283 | SB-0283B | 1997-10-18 |  | SD | U | R |  | Analysis Balanced. Sampled in accordance with TWDB Field Manual for Groundwater Sampling, 2003. Samples collected when temp., conductivity, and pH stablized. Sample filtered & field tested for alkalinity. Samples preserved as applicable, kept chilled, and delivered to lab. | TX Water Development Board | GW | pHf | 7.36 | pH
SB-0283 | SB-0283B | 1997-10-18 |  | SD | U | R |  | Analysis Balanced. Sampled in accordance with TWDB Field Manual for Groundwater Sampling, 2003. Samples collected when temp., conductivity, and pH stablized. Sample filtered & field tested for alkalinity. Samples preserved as applicable, kept chilled, and delivered to lab. | TX Water Development Board | GW | ORP | -150.4 | mV
SB-0283 | SB-0283B | 1997-10-18 |  | SD | U | R |  | Analysis Balanced. Sampled in accordance with TWDB Field Manual for Groundwater Sampling, 2003. Samples collected when temp., conductivity, and pH stablized. Sample filtered & field tested for alkalinity. Samples preserved as applicable, kept chilled, and delivered to lab. | TX Water Development Board | GW | CF | 4130 | µS/cm
SB-0283 | SB-0283B | 1997-10-18 |  | SD | U | R |  | Analysis Balanced. Sampled in accordance with TWDB Field Manual for Groundwater Sampling, 2003. Samples collected when temp., conductivity, and pH stablized. Sample filtered & field tested for alkalinity. Samples preserved as applicable, kept chilled, and delivered to lab. | TX Water Development Board | GW | T | 21 | °C
SB-0285 | SB-0285A | 1948-03-12 |  | SD | U | R |  | Analysis Balanced. Collected from sufficiently pumped well but not filtered or preserved. Holding time probably not honored. | TX Water Development Board | GW | CF | 1720 | µS/cm
SB-0285 | SB-0285F | 1967-05-16 |  | SD | U | R |  | Analysis Balanced. Collected from sufficiently pumped well but not filtered or preserved. Holding time probably not honored. | TX Water Development Board | GW | T | 24 | °C
SB-0285 | SB-0285F | 1967-05-16 |  | SD | U | R |  | Analysis Balanced. Collected from sufficiently pumped well but not filtered or preserved. Holding time probably not honored. | TX Water Development Board | GW | CF | 6444 | µS/cm
SB-0285 | SB-0285F | 1967-05-16 |  | SD | U | R |  | Analysis Balanced. Collected from sufficiently pumped well but not filtered or preserved. Holding time probably not honored. | TX Water Development Board | GW | pHf | 7.5 | pH
SB-0285 | SB-0285D | 1960-03-22 |  | SD | U | R |  | Analysis Balanced. Collected from sufficiently pumped well but not filtered or preserved. Holding time probably not honored. | TX Water Development Board | GW | T | 21 | °C
SB-0285 | SB-0285D | 1960-03-22 |  | SD | U | R |  | Analysis Balanced. Collected from sufficiently pumped well but not filtered or preserved. Holding time probably not honored. | TX Water Development Board | GW | CF | 4850 | µS/cm
SB-0285 | SB-0285D | 1960-03-22 |  | SD | U | R |  | Analysis Balanced. Collected from sufficiently pumped well but not filtered or preserved. Holding time probably not honored. | TX Water Development Board | GW | pHf | 6.9 | pH
SB-0285 | SB-0285E | 1963-07-25 |  | SD | U | R |  | Analysis Balanced. Collected from sufficiently pumped well but not filtered or preserved. Holding time probably not honored. | TX Water Development Board | GW | pHf | 7.2 | pH
SB-0285 | SB-0285E | 1963-07-25 |  | SD | U | R |  | Analysis Balanced. Collected from sufficiently pumped well but not filtered or preserved. Holding time probably not honored. | TX Water Development Board | GW | CF | 6720 | µS/cm
SB-0285 | SB-0285E | 1963-07-25 |  | SD | U | R |  | Analysis Balanced. Collected from sufficiently pumped well but not filtered or preserved. Holding time probably not honored. | TX Water Development Board | GW | T | 19 | °C
SB-0285 | SB-0285C | 1949-08-09 |  | SD | U | R |  | Analysis Balanced. Collected from sufficiently pumped well but not filtered or preserved. Holding time probably not honored. (Boron value from Scalapino (1950) paper Bulletin 5004 TX Board of Water Engineers) | TX Water Development Board | GW | CF | 2590 | µS/cm
SB-0285 | SB-0285C | 1949-08-09 |  | SD | U | R |  | Analysis Balanced. Collected from sufficiently pumped well but not filtered or preserved. Holding time probably not honored. (Boron value from Scalapino (1950) paper Bulletin 5004 TX Board of Water Engineers) | TX Water Development Board | GW | pHf | 7.2 | pH
SB-0285 | SB-0285B | 1948-08-05 |  | SD | U | R |  | Analysis Balanced. Collected from sufficiently pumped well but not filtered or preserved. Holding time probably not honored. | TX Water Development Board | GW | CF | 2460 | µS/cm
SB-0285 | SB-0285G | 1968-04-09 |  | SD | U | R |  | Analysis Balanced. Collected from sufficiently pumped well but not filtered or preserved. Holding time probably not honored. | TX Water Development Board | GW | pHf | 7.8 | pH
SB-0285 | SB-0285G | 1968-04-09 |  | SD | U | R |  | Analysis Balanced. Collected from sufficiently pumped well but not filtered or preserved. Holding time probably not honored. | TX Water Development Board | GW | T | 21 | °C
SB-0285 | SB-0285G | 1968-04-09 |  | SD | U | R |  | Analysis Balanced. Collected from sufficiently pumped well but not filtered or preserved. Holding time probably not honored. | TX Water Development Board | GW | CF | 7544 | µS/cm
SB-0286 | SB-0286J | 2007-09-11 |  | SD | U | R |  | Analysis Balanced. Sampled in accordance with TWDB Field Manual for Groundwater Sampling, 2003. Samples collected when temp., conductivity, and pH stablized. Sample filtered & field tested for alkalinity. Samples preserved as applicable, kept chilled, and delivered to lab. | TX Water Development Board | GW | CF | 7490 | µS/cm
SB-0286 | SB-0286J | 2007-09-11 |  | SD | U | R |  | Analysis Balanced. Sampled in accordance with TWDB Field Manual for Groundwater Sampling, 2003. Samples collected when temp., conductivity, and pH stablized. Sample filtered & field tested for alkalinity. Samples preserved as applicable, kept chilled, and delivered to lab. | TX Water Development Board | GW | pHf | 6.79 | pH
SB-0286 | SB-0286J | 2007-09-11 |  | SD | U | R |  | Analysis Balanced. Sampled in accordance with TWDB Field Manual for Groundwater Sampling, 2003. Samples collected when temp., conductivity, and pH stablized. Sample filtered & field tested for alkalinity. Samples preserved as applicable, kept chilled, and delivered to lab. | TX Water Development Board | GW | T | 18.9 | °C
SB-0286 | SB-0286B | 1963-07-25 |  | SD | U | R |  | Analysis Balanced. Collected from sufficiently pumped well but not filtered or preserved. Holding time probably not honored. | TX Water Development Board | GW | CF | 8774 | µS/cm
SB-0286 | SB-0286B | 1963-07-25 |  | SD | U | R |  | Analysis Balanced. Collected from sufficiently pumped well but not filtered or preserved. Holding time probably not honored. | TX Water Development Board | GW | T | 18 | °C
SB-0286 | SB-0286B | 1963-07-25 |  | SD | U | R |  | Analysis Balanced. Collected from sufficiently pumped well but not filtered or preserved. Holding time probably not honored. | TX Water Development Board | GW | pHf | 7.1 | pH
SB-0286 | SB-0286C | 1963-09-26 |  | SD | U | R |  | Analysis Balanced. Collected from sufficiently pumped well but not filtered or preserved. Holding time probably not honored. | TX Water Development Board | GW | pHf | 6.9 | pH
SB-0286 | SB-0286C | 1963-09-26 |  | SD | U | R |  | Analysis Balanced. Collected from sufficiently pumped well but not filtered or preserved. Holding time probably not honored. | TX Water Development Board | GW | CF | 9020 | µS/cm
SB-0286 | SB-0286F | 1968-04-09 |  | SD | U | R |  | Analysis Balanced. Collected from sufficiently pumped well but not filtered or preserved. Holding time probably not honored. | TX Water Development Board | GW | CF | 9828 | µS/cm
SB-0286 | SB-0286F | 1968-04-09 |  | SD | U | R |  | Analysis Balanced. Collected from sufficiently pumped well but not filtered or preserved. Holding time probably not honored. | TX Water Development Board | GW | pHf | 7.6 | pH
SB-0286 | SB-0286F | 1968-04-09 |  | SD | U | R |  | Analysis Balanced. Collected from sufficiently pumped well but not filtered or preserved. Holding time probably not honored. | TX Water Development Board | GW | T | 21 | °C
SB-0286 | SB-0286A | 1948-03-03 |  | SD | U | R |  | Analysis Balanced. Collected from sufficiently pumped well but not filtered or preserved. Holding time probably not honored. | TX Water Development Board | GW | CF | 2210 | µS/cm
SB-0286 | SB-0286G | 1973-04-24 |  | SD | U | R |  | Analysis Unbalanced. Collected from sufficiently pumped well but not filtered or preserved. Holding time probably not honored. | TX Water Development Board | GW | CF | 7450 | µS/cm
SB-0286 | SB-0286G | 1973-04-24 |  | SD | U | R |  | Analysis Unbalanced. Collected from sufficiently pumped well but not filtered or preserved. Holding time probably not honored. | TX Water Development Board | GW | T | 19 | °C
SB-0286 | SB-0286H | 1979-06-06 |  | SD | U | R |  | Analysis Balanced. Collected from sufficiently pumped well but not filtered or preserved. Holding time probably not honored. | TX Water Development Board | GW | pHf | 7.7 | pH
SB-0286 | SB-0286H | 1979-06-06 |  | SD | U | R |  | Analysis Balanced. Collected from sufficiently pumped well but not filtered or preserved. Holding time probably not honored. | TX Water Development Board | GW | CF | 11200 | µS/cm
SB-0286 | SB-0286H | 1979-06-06 |  | SD | U | R |  | Analysis Balanced. Collected from sufficiently pumped well but not filtered or preserved. Holding time probably not honored. | TX Water Development Board | GW | T | 19 | °C
SB-0286 | SB-0286D | 1966-08-01 |  | SD | U | R |  | Analysis Balanced. Collected from sufficiently pumped well but not filtered or preserved. Holding time probably not honored. | TX Water Development Board | GW | CF | 8938 | µS/cm
SB-0286 | SB-0286D | 1966-08-01 |  | SD | U | R |  | Analysis Balanced. Collected from sufficiently pumped well but not filtered or preserved. Holding time probably not honored. | TX Water Development Board | GW | pHf | 7.1 | pH
SB-0286 | SB-0286D | 1966-08-01 |  | SD | U | R |  | Analysis Balanced. Collected from sufficiently pumped well but not filtered or preserved. Holding time probably not honored. | TX Water Development Board | GW | T | 21 | °C
SB-0286 | SB-0286E | 1967-08-03 |  | SD | U | R |  | Analysis Balanced. Collected from sufficiently pumped well but not filtered or preserved. Holding time probably not honored. | TX Water Development Board | GW | T | 21 | °C
SB-0286 | SB-0286E | 1967-08-03 |  | SD | U | R |  | Analysis Balanced. Collected from sufficiently pumped well but not filtered or preserved. Holding time probably not honored. | TX Water Development Board | GW | CF | 9296 | µS/cm
SB-0286 | SB-0286E | 1967-08-03 |  | SD | U | R |  | Analysis Balanced. Collected from sufficiently pumped well but not filtered or preserved. Holding time probably not honored. | TX Water Development Board | GW | pHf | 7.2 | pH
SB-0286 | SB-0286K | 2018-06-12 |  | SD | U | R |  | Analysis Balanced. Sampled in accordance with TWDB Field Manual for Groundwater Sampling, 2003. Samples collected when temp., conductivity, and pH stablized. Sample filtered & field tested for alkalinity. Samples preserved as applicable, kept chilled, and delivered to lab. | TX Water Development Board | GW | CF | 6610 | µS/cm
SB-0286 | SB-0286K | 2018-06-12 |  | SD | U | R |  | Analysis Balanced. Sampled in accordance with TWDB Field Manual for Groundwater Sampling, 2003. Samples collected when temp., conductivity, and pH stablized. Sample filtered & field tested for alkalinity. Samples preserved as applicable, kept chilled, and delivered to lab. | TX Water Development Board | GW | T | 19.8 | °C
SB-0286 | SB-0286K | 2018-06-12 |  | SD | U | R |  | Analysis Balanced. Sampled in accordance with TWDB Field Manual for Groundwater Sampling, 2003. Samples collected when temp., conductivity, and pH stablized. Sample filtered & field tested for alkalinity. Samples preserved as applicable, kept chilled, and delivered to lab. | TX Water Development Board | GW | pHf | 7.39 | pH
SB-0286 | SB-0286I | 2001-09-14 |  | SD | U | R |  | Analysis Balanced. Sampled in accordance with TWDB Field Manual for Groundwater Sampling, 2003. Samples collected when temp., conductivity, and pH stablized. Sample filtered & field tested for alkalinity. Samples preserved as applicable, kept chilled, and delivered to lab. | TX Water Development Board | GW | pHf | 6.88 | pH
SB-0286 | SB-0286I | 2001-09-14 |  | SD | U | R |  | Analysis Balanced. Sampled in accordance with TWDB Field Manual for Groundwater Sampling, 2003. Samples collected when temp., conductivity, and pH stablized. Sample filtered & field tested for alkalinity. Samples preserved as applicable, kept chilled, and delivered to lab. | TX Water Development Board | GW | CF | 9040 | µS/cm
SB-0286 | SB-0286I | 2001-09-14 |  | SD | U | R |  | Analysis Balanced. Sampled in accordance with TWDB Field Manual for Groundwater Sampling, 2003. Samples collected when temp., conductivity, and pH stablized. Sample filtered & field tested for alkalinity. Samples preserved as applicable, kept chilled, and delivered to lab. | TX Water Development Board | GW | T | 18.7 | °C
SB-0287 | SB-0287A | 1948-08-05 |  | SD | U | R |  | Record in Scalapino paper that I could not locate within the TX Water Development Board database. | Scalapino, R.A. (1950) TX Board of Water Eningeers Bull. 5004 "Devel. of GW for Irrigation Dell City | GW | CF | 2620 | µS/cm
SB-0288 | SB-0288A | 1948-03-11 |  | SD | U | R |  | Record in Scalapino paper that I could not locate within the TX Water Development Board database. | Scalapino, R.A. (1950) TX Board of Water Eningeers Bull. 5004 "Devel. of GW for Irrigation Dell City | GW | CF | 1900 | µS/cm
SB-0288 | SB-0288B | 1948-08-12 |  | SD | U | R |  | Record in Scalapino paper that I could not locate within the TX Water Development Board database. | Scalapino, R.A. (1950) TX Board of Water Eningeers Bull. 5004 "Devel. of GW for Irrigation Dell City | GW | CF | 1820 | µS/cm
SB-0289 | SB-0289B | 1973-08-29 |  | SD | U | R |  | Analysis Unbalanced. Collected from sufficiently pumped well but not filtered or preserved. Holding time probably not honored. | TX Water Development Board | GW | CF | 5220 | µS/cm
SB-0289 | SB-0289A | 1966-07-27 |  | SD | U | R |  | Analysis Balanced. Collected from sufficiently pumped well but not filtered or preserved. Holding time probably not honored. | TX Water Development Board | GW | CF | 6012 | µS/cm
SB-0289 | SB-0289A | 1966-07-27 |  | SD | U | R |  | Analysis Balanced. Collected from sufficiently pumped well but not filtered or preserved. Holding time probably not honored. | TX Water Development Board | GW | T | 22 | °C
SB-0289 | SB-0289A | 1966-07-27 |  | SD | U | R |  | Analysis Balanced. Collected from sufficiently pumped well but not filtered or preserved. Holding time probably not honored. | TX Water Development Board | GW | pHf | 7.2 | pH
SB-0291 | SB-0291B | 1967-04-14 |  | SD | U | R |  | Analysis Balanced. Collected from sufficiently pumped well but not filtered or preserved. Holding time probably not honored. | TX Water Development Board | GW | CF | 7395 | µS/cm
SB-0291 | SB-0291B | 1967-04-14 |  | SD | U | R |  | Analysis Balanced. Collected from sufficiently pumped well but not filtered or preserved. Holding time probably not honored. | TX Water Development Board | GW | pHf | 7.7 | pH
SB-0291 | SB-0291B | 1967-04-14 |  | SD | U | R |  | Analysis Balanced. Collected from sufficiently pumped well but not filtered or preserved. Holding time probably not honored. | TX Water Development Board | GW | T | 21 | °C
SB-0291 | SB-0291A | 1966-07-27 |  | SD | U | R |  | Analysis Balanced. Collected from sufficiently pumped well but not filtered or preserved. Holding time probably not honored. | TX Water Development Board | GW | T | 21 | °C
SB-0291 | SB-0291A | 1966-07-27 |  | SD | U | R |  | Analysis Balanced. Collected from sufficiently pumped well but not filtered or preserved. Holding time probably not honored. | TX Water Development Board | GW | pHf | 7.3 | pH
SB-0291 | SB-0291A | 1966-07-27 |  | SD | U | R |  | Analysis Balanced. Collected from sufficiently pumped well but not filtered or preserved. Holding time probably not honored. | TX Water Development Board | GW | CF | 6300 | µS/cm
SB-0291 | SB-0291C | 1968-04-09 |  | SD | U | R |  | Analysis Balanced. Collected from sufficiently pumped well but not filtered or preserved. Holding time probably not honored. | TX Water Development Board | GW | pHf | 7.8 | pH
SB-0291 | SB-0291C | 1968-04-09 |  | SD | U | R |  | Analysis Balanced. Collected from sufficiently pumped well but not filtered or preserved. Holding time probably not honored. | TX Water Development Board | GW | T | 21 | °C
SB-0291 | SB-0291C | 1968-04-09 |  | SD | U | R |  | Analysis Balanced. Collected from sufficiently pumped well but not filtered or preserved. Holding time probably not honored. | TX Water Development Board | GW | CF | 7134 | µS/cm
SB-0295 | SB-0295D | 1959-03-31 |  | SD | U | R |  | Analysis Unbalanced. Collected from sufficiently pumped well but not filtered or preserved. Holding time probably not honored. | TX Water Development Board | GW | CF | 6090 | µS/cm
SB-0295 | SB-0295D | 1959-03-31 |  | SD | U | R |  | Analysis Unbalanced. Collected from sufficiently pumped well but not filtered or preserved. Holding time probably not honored. | TX Water Development Board | GW | pHf | 7 | pH
SB-0295 | SB-0295A | 1948-08-05 |  | SD | U | R |  | Analysis Unbalanced. Collected from sufficiently pumped well but not filtered or preserved. Holding time probably not honored. | TX Water Development Board | GW | CF | 2050 | µS/cm
SB-0295 | SB-0295B | 1949-08-09 |  | SD | U | R |  | Analysis Unbalanced. Collected from sufficiently pumped well but not filtered or preserved. Holding time probably not honored. (Boron value from Scalapino (1950) paper Bulletin 5004 TX Board of Water Engineers) | TX Water Development Board | GW | CF | 2180 | µS/cm
SB-0295 | SB-0295B | 1949-08-09 |  | SD | U | R |  | Analysis Unbalanced. Collected from sufficiently pumped well but not filtered or preserved. Holding time probably not honored. (Boron value from Scalapino (1950) paper Bulletin 5004 TX Board of Water Engineers) | TX Water Development Board | GW | pHf | 7.3 | pH
SB-0295 | SB-0295E | 1960-07-02 |  | SD | U | R |  | Analysis Balanced. Collected from sufficiently pumped well but not filtered or preserved. Holding time probably not honored. | TX Water Development Board | GW | pHf | 6.7 | pH
SB-0295 | SB-0295E | 1960-07-02 |  | SD | U | R |  | Analysis Balanced. Collected from sufficiently pumped well but not filtered or preserved. Holding time probably not honored. | TX Water Development Board | GW | CF | 5750 | µS/cm
SB-0295 | SB-0295E | 1960-07-02 |  | SD | U | R |  | Analysis Balanced. Collected from sufficiently pumped well but not filtered or preserved. Holding time probably not honored. | TX Water Development Board | GW | T | 19 | °C
SB-0295 | SB-0295C | 1954-05-27 |  | SD | U | R |  | Analysis Balanced. Collected from sufficiently pumped well but not filtered or preserved. Holding time probably not honored. | TX Water Development Board | GW | CF | 3310 | µS/cm
SB-0295 | SB-0295C | 1954-05-27 |  | SD | U | R |  | Analysis Balanced. Collected from sufficiently pumped well but not filtered or preserved. Holding time probably not honored. | TX Water Development Board | GW | pHf | 7.5 | pH
SB-0297 | SB-0297B | 1960-07-02 |  | SD | U | R |  | Analysis Balanced. Collected from sufficiently pumped well but not filtered or preserved. Holding time probably not honored. | TX Water Development Board | GW | T | 22 | °C
SB-0297 | SB-0297B | 1960-07-02 |  | SD | U | R |  | Analysis Balanced. Collected from sufficiently pumped well but not filtered or preserved. Holding time probably not honored. | TX Water Development Board | GW | CF | 4180 | µS/cm
SB-0297 | SB-0297B | 1960-07-02 |  | SD | U | R |  | Analysis Balanced. Collected from sufficiently pumped well but not filtered or preserved. Holding time probably not honored. | TX Water Development Board | GW | pHf | 7.4 | pH
SB-0297 | SB-0297A | 1954-06-09 |  | SD | U | R |  | Analysis Balanced. Collected from sufficiently pumped well but not filtered or preserved. Holding time probably not honored. | TX Water Development Board | GW | CF | 3980 | µS/cm
SB-0297 | SB-0297A | 1954-06-09 |  | SD | U | R |  | Analysis Balanced. Collected from sufficiently pumped well but not filtered or preserved. Holding time probably not honored. | TX Water Development Board | GW | pHf | 7.6 | pH
SB-0297 | SB-0297F | 1968-04-09 |  | SD | U | R |  | Analysis Balanced. Collected from sufficiently pumped well but not filtered or preserved. Holding time probably not honored. | TX Water Development Board | GW | CF | 7452 | µS/cm
SB-0297 | SB-0297F | 1968-04-09 |  | SD | U | R |  | Analysis Balanced. Collected from sufficiently pumped well but not filtered or preserved. Holding time probably not honored. | TX Water Development Board | GW | T | 21 | °C
SB-0297 | SB-0297F | 1968-04-09 |  | SD | U | R |  | Analysis Balanced. Collected from sufficiently pumped well but not filtered or preserved. Holding time probably not honored. | TX Water Development Board | GW | pHf | 7.7 | pH
SB-0297 | SB-0297G | 1973-04-24 |  | SD | U | R |  | Analysis Unbalanced. Collected from sufficiently pumped well but not filtered or preserved. Holding time probably not honored. | TX Water Development Board | GW | CF | 5820 | µS/cm
SB-0297 | SB-0297G | 1973-04-24 |  | SD | U | R |  | Analysis Unbalanced. Collected from sufficiently pumped well but not filtered or preserved. Holding time probably not honored. | TX Water Development Board | GW | T | 22 | °C
SB-0297 | SB-0297D | 1966-07-27 |  | SD | U | R |  | Analysis Unbalanced. Collected from sufficiently pumped well but not filtered or preserved. Holding time probably not honored. | TX Water Development Board | GW | CF | 5616 | µS/cm
SB-0297 | SB-0297D | 1966-07-27 |  | SD | U | R |  | Analysis Unbalanced. Collected from sufficiently pumped well but not filtered or preserved. Holding time probably not honored. | TX Water Development Board | GW | pHf | 7.3 | pH
SB-0297 | SB-0297D | 1966-07-27 |  | SD | U | R |  | Analysis Unbalanced. Collected from sufficiently pumped well but not filtered or preserved. Holding time probably not honored. | TX Water Development Board | GW | T | 21 | °C
SB-0297 | SB-0297E | 1967-08-03 |  | SD | U | R |  | Analysis Balanced. Collected from sufficiently pumped well but not filtered or preserved. Holding time probably not honored. | TX Water Development Board | GW | CF | 5760 | µS/cm
SB-0297 | SB-0297E | 1967-08-03 |  | SD | U | R |  | Analysis Balanced. Collected from sufficiently pumped well but not filtered or preserved. Holding time probably not honored. | TX Water Development Board | GW | T | 22 | °C
SB-0297 | SB-0297E | 1967-08-03 |  | SD | U | R |  | Analysis Balanced. Collected from sufficiently pumped well but not filtered or preserved. Holding time probably not honored. | TX Water Development Board | GW | pHf | 7.3 | pH
SB-0297 | SB-0297C | 1963-07-25 |  | SD | U | R |  | Analysis Balanced. Collected from sufficiently pumped well but not filtered or preserved. Holding time probably not honored. | TX Water Development Board | GW | pHf | 7.3 | pH
SB-0297 | SB-0297C | 1963-07-25 |  | SD | U | R |  | Analysis Balanced. Collected from sufficiently pumped well but not filtered or preserved. Holding time probably not honored. | TX Water Development Board | GW | CF | 5670 | µS/cm
SB-0297 | SB-0297C | 1963-07-25 |  | SD | U | R |  | Analysis Balanced. Collected from sufficiently pumped well but not filtered or preserved. Holding time probably not honored. | TX Water Development Board | GW | T | 19 | °C
SB-0298 | SB-0298B | 1967-08-03 |  | SD | U | R |  | Analysis Balanced. Collected from sufficiently pumped well but not filtered or preserved. Holding time probably not honored. | TX Water Development Board | GW | pHf | 7.1 | pH
SB-0298 | SB-0298B | 1967-08-03 |  | SD | U | R |  | Analysis Balanced. Collected from sufficiently pumped well but not filtered or preserved. Holding time probably not honored. | TX Water Development Board | GW | CF | 7011 | µS/cm
SB-0298 | SB-0298B | 1967-08-03 |  | SD | U | R |  | Analysis Balanced. Collected from sufficiently pumped well but not filtered or preserved. Holding time probably not honored. | TX Water Development Board | GW | T | 21 | °C
SB-0298 | SB-0298A | 1966-08-01 |  | SD | U | R |  | Analysis Balanced. Collected from sufficiently pumped well but not filtered or preserved. Holding time probably not honored. | TX Water Development Board | GW | pHf | 7.3 | pH
SB-0298 | SB-0298A | 1966-08-01 |  | SD | U | R |  | Analysis Balanced. Collected from sufficiently pumped well but not filtered or preserved. Holding time probably not honored. | TX Water Development Board | GW | T | 21 | °C
SB-0298 | SB-0298A | 1966-08-01 |  | SD | U | R |  | Analysis Balanced. Collected from sufficiently pumped well but not filtered or preserved. Holding time probably not honored. | TX Water Development Board | GW | CF | 6516 | µS/cm
SB-0300 | SB-0300A | 1966-08-01 |  | SD | U | R |  | Analysis Balanced. Relief valve on discharge Collected from sufficiently pumped well but not filtered or preserved. Holding time probably not honored. | TX Water Development Board | GW | CF | 7856 | µS/cm
SB-0300 | SB-0300A | 1966-08-01 |  | SD | U | R |  | Analysis Balanced. Relief valve on discharge Collected from sufficiently pumped well but not filtered or preserved. Holding time probably not honored. | TX Water Development Board | GW | T | 20 | °C
SB-0300 | SB-0300A | 1966-08-01 |  | SD | U | R |  | Analysis Balanced. Relief valve on discharge Collected from sufficiently pumped well but not filtered or preserved. Holding time probably not honored. | TX Water Development Board | GW | pHf | 7.2 | pH
SB-0300 | SB-0300B | 1968-04-09 |  | SD | U | R |  | Analysis Balanced. Collected from sufficiently pumped well but not filtered or preserved. Holding time probably not honored. | TX Water Development Board | GW | CF | 7339 | µS/cm
SB-0300 | SB-0300B | 1968-04-09 |  | SD | U | R |  | Analysis Balanced. Collected from sufficiently pumped well but not filtered or preserved. Holding time probably not honored. | TX Water Development Board | GW | T | 21 | °C
SB-0300 | SB-0300B | 1968-04-09 |  | SD | U | R |  | Analysis Balanced. Collected from sufficiently pumped well but not filtered or preserved. Holding time probably not honored. | TX Water Development Board | GW | pHf | 7.6 | pH
SB-0300 | SB-0300C | 1973-07-25 |  | SD | U | R |  | Analysis Unbalanced. Collected from sufficiently pumped well but not filtered or preserved. Holding time probably not honored. | TX Water Development Board | GW | T | 20 | °C
SB-0300 | SB-0300C | 1973-07-25 |  | SD | U | R |  | Analysis Unbalanced. Collected from sufficiently pumped well but not filtered or preserved. Holding time probably not honored. | TX Water Development Board | GW | CF | 6280 | µS/cm
SB-0300 | SB-0300D | 1992-07-14 |  | SD | U | R |  | Analysis Balanced. Sampled in accordance with TWDB Field Manual for Groundwater Sampling, 2003. Samples collected when temp., conductivity, and pH stablized. Sample filtered & field tested for alkalinity. Samples preserved as applicable, kept chilled, and delivered to lab. | TX Water Development Board | GW | pHf | 7.01 | pH
SB-0300 | SB-0300D | 1992-07-14 |  | SD | U | R |  | Analysis Balanced. Sampled in accordance with TWDB Field Manual for Groundwater Sampling, 2003. Samples collected when temp., conductivity, and pH stablized. Sample filtered & field tested for alkalinity. Samples preserved as applicable, kept chilled, and delivered to lab. | TX Water Development Board | GW | CF | 6490 | µS/cm
SB-0300 | SB-0300D | 1992-07-14 |  | SD | U | R |  | Analysis Balanced. Sampled in accordance with TWDB Field Manual for Groundwater Sampling, 2003. Samples collected when temp., conductivity, and pH stablized. Sample filtered & field tested for alkalinity. Samples preserved as applicable, kept chilled, and delivered to lab. | TX Water Development Board | GW | T | 20 | °C
SB-0300 | SB-0300D | 1992-07-14 |  | SD | U | R |  | Analysis Balanced. Sampled in accordance with TWDB Field Manual for Groundwater Sampling, 2003. Samples collected when temp., conductivity, and pH stablized. Sample filtered & field tested for alkalinity. Samples preserved as applicable, kept chilled, and delivered to lab. | TX Water Development Board | GW | ORP | 86.8 | mV
SB-0301 | SB-0301A | 1967-04-14 |  | SD | U | R |  | Analysis Balanced. Collected from sufficiently pumped well but not filtered or preserved. Holding time probably not honored. | TX Water Development Board | GW | T | 20 | °C
SB-0301 | SB-0301A | 1967-04-14 |  | SD | U | R |  | Analysis Balanced. Collected from sufficiently pumped well but not filtered or preserved. Holding time probably not honored. | TX Water Development Board | GW | pHf | 7.5 | pH
SB-0301 | SB-0301A | 1967-04-14 |  | SD | U | R |  | Analysis Balanced. Collected from sufficiently pumped well but not filtered or preserved. Holding time probably not honored. | TX Water Development Board | GW | CF | 8823 | µS/cm
SB-0301 | SB-0301B | 1968-04-09 |  | SD | U | R |  | Analysis Balanced. Collected from sufficiently pumped well but not filtered or preserved. Holding time probably not honored. | TX Water Development Board | GW | CF | 9520 | µS/cm
SB-0301 | SB-0301B | 1968-04-09 |  | SD | U | R |  | Analysis Balanced. Collected from sufficiently pumped well but not filtered or preserved. Holding time probably not honored. | TX Water Development Board | GW | T | 21 | °C
SB-0301 | SB-0301B | 1968-04-09 |  | SD | U | R |  | Analysis Balanced. Collected from sufficiently pumped well but not filtered or preserved. Holding time probably not honored. | TX Water Development Board | GW | pHf | 7.8 | pH
SB-0301 | SB-0301C | 1992-07-14 |  | SD | U | R |  | Analysis Balanced. Discharge @ well, on arrival Sampled in accordance with TWDB Field Manual for Groundwater Sampling, 2003. Samples collected when temp., conductivity, and pH stablized. Sample filtered & field tested for alkalinity. Samples preserved as applicable, kept chilled, and delivered to lab. | TX Water Development Board | GW | ORP | 127.3 | mV
SB-0301 | SB-0301C | 1992-07-14 |  | SD | U | R |  | Analysis Balanced. Discharge @ well, on arrival Sampled in accordance with TWDB Field Manual for Groundwater Sampling, 2003. Samples collected when temp., conductivity, and pH stablized. Sample filtered & field tested for alkalinity. Samples preserved as applicable, kept chilled, and delivered to lab. | TX Water Development Board | GW | CF | 8810 | µS/cm
SB-0301 | SB-0301C | 1992-07-14 |  | SD | U | R |  | Analysis Balanced. Discharge @ well, on arrival Sampled in accordance with TWDB Field Manual for Groundwater Sampling, 2003. Samples collected when temp., conductivity, and pH stablized. Sample filtered & field tested for alkalinity. Samples preserved as applicable, kept chilled, and delivered to lab. | TX Water Development Board | GW | pHf | 6.78 | pH
SB-0301 | SB-0301C | 1992-07-14 |  | SD | U | R |  | Analysis Balanced. Discharge @ well, on arrival Sampled in accordance with TWDB Field Manual for Groundwater Sampling, 2003. Samples collected when temp., conductivity, and pH stablized. Sample filtered & field tested for alkalinity. Samples preserved as applicable, kept chilled, and delivered to lab. | TX Water Development Board | GW | T | 19.2 | °C
SB-0301 | SB-0301D | 1993-06-08 |  | SD | U | R |  | Analysis Unbalanced. Sample NOT filtered in the field. Temperature, conductivity, and pH measured in the field. Alkalinity measured in the lab. Nutrient sample not preserved and included in anion sub-sample. Sample kept cold until delivered to the lab. | TX Water Development Board | GW | T | 19 | °C
SB-0301 | SB-0301D | 1993-06-08 |  | SD | U | R |  | Analysis Unbalanced. Sample NOT filtered in the field. Temperature, conductivity, and pH measured in the field. Alkalinity measured in the lab. Nutrient sample not preserved and included in anion sub-sample. Sample kept cold until delivered to the lab. | TX Water Development Board | GW | pHf | 6.84 | pH
SB-0301 | SB-0301D | 1993-06-08 |  | SD | U | R |  | Analysis Unbalanced. Sample NOT filtered in the field. Temperature, conductivity, and pH measured in the field. Alkalinity measured in the lab. Nutrient sample not preserved and included in anion sub-sample. Sample kept cold until delivered to the lab. | TX Water Development Board | GW | CF | 8430 | µS/cm
SB-0302 | SB-0302A | 1967-08-03 |  | SD | U | R |  | Analysis Balanced. Collected from sufficiently pumped well but not filtered or preserved. Holding time probably not honored. | TX Water Development Board | GW | pHf | 7.3 | pH
SB-0302 | SB-0302A | 1967-08-03 |  | SD | U | R |  | Analysis Balanced. Collected from sufficiently pumped well but not filtered or preserved. Holding time probably not honored. | TX Water Development Board | GW | CF | 8874 | µS/cm
SB-0303 | SB-0303B | 1968-04-09 |  | SD | U | R |  | Analysis Balanced. Collected from sufficiently pumped well but not filtered or preserved. Holding time probably not honored. | TX Water Development Board | GW | T | 21 | °C
SB-0303 | SB-0303B | 1968-04-09 |  | SD | U | R |  | Analysis Balanced. Collected from sufficiently pumped well but not filtered or preserved. Holding time probably not honored. | TX Water Development Board | GW | pHf | 7.6 | pH
SB-0303 | SB-0303B | 1968-04-09 |  | SD | U | R |  | Analysis Balanced. Collected from sufficiently pumped well but not filtered or preserved. Holding time probably not honored. | TX Water Development Board | GW | CF | 7052 | µS/cm
SB-0303 | SB-0303A | 1967-08-03 |  | SD | U | R |  | Analysis Balanced. Collected from sufficiently pumped well but not filtered or preserved. Holding time probably not honored. | TX Water Development Board | GW | T | 21 | °C
SB-0303 | SB-0303A | 1967-08-03 |  | SD | U | R |  | Analysis Balanced. Collected from sufficiently pumped well but not filtered or preserved. Holding time probably not honored. | TX Water Development Board | GW | pHf | 7 | pH
SB-0303 | SB-0303A | 1967-08-03 |  | SD | U | R |  | Analysis Balanced. Collected from sufficiently pumped well but not filtered or preserved. Holding time probably not honored. | TX Water Development Board | GW | CF | 6936 | µS/cm
SB-0304 | SB-0304A | 1975-01-02 |  | SD | U | R |  | Analysis Balanced. | TX Water Development Board | GW | pHf | 7.2 | pH
SB-0304 | SB-0304A | 1975-01-02 |  | SD | U | R |  | Analysis Balanced. | TX Water Development Board | GW | CF | 5544 | µS/cm
SB-0304 | SB-0304B | 1992-07-16 |  | SD | U | R |  | Analysis Balanced. Valve on discharge, 3 weeks Sampled in accordance with TWDB Field Manual for Groundwater Sampling, 2003. Samples collected when temp., conductivity, and pH stablized. Sample filtered & field tested for alkalinity. Samples preserved as applicable, kept chilled, and delivered to lab. | TX Water Development Board | GW | T | 22.2 | °C
SB-0304 | SB-0304B | 1992-07-16 |  | SD | U | R |  | Analysis Balanced. Valve on discharge, 3 weeks Sampled in accordance with TWDB Field Manual for Groundwater Sampling, 2003. Samples collected when temp., conductivity, and pH stablized. Sample filtered & field tested for alkalinity. Samples preserved as applicable, kept chilled, and delivered to lab. | TX Water Development Board | GW | ORP | 130.2 | mV
SB-0304 | SB-0304B | 1992-07-16 |  | SD | U | R |  | Analysis Balanced. Valve on discharge, 3 weeks Sampled in accordance with TWDB Field Manual for Groundwater Sampling, 2003. Samples collected when temp., conductivity, and pH stablized. Sample filtered & field tested for alkalinity. Samples preserved as applicable, kept chilled, and delivered to lab. | TX Water Development Board | GW | pHf | 6.84 | pH
SB-0304 | SB-0304B | 1992-07-16 |  | SD | U | R |  | Analysis Balanced. Valve on discharge, 3 weeks Sampled in accordance with TWDB Field Manual for Groundwater Sampling, 2003. Samples collected when temp., conductivity, and pH stablized. Sample filtered & field tested for alkalinity. Samples preserved as applicable, kept chilled, and delivered to lab. | TX Water Development Board | GW | CF | 4460 | µS/cm
SB-0304 | SB-0304C | 1997-10-20 |  | SD | U | R |  | Analysis Balanced. Sampled in accordance with TWDB Field Manual for Groundwater Sampling, 2003. Samples collected when temp., conductivity, and pH stablized. Sample filtered & field tested for alkalinity. Samples preserved as applicable, kept chilled, and delivered to lab. | TX Water Development Board | GW | ORP | -175.1 | mV
SB-0304 | SB-0304C | 1997-10-20 |  | SD | U | R |  | Analysis Balanced. Sampled in accordance with TWDB Field Manual for Groundwater Sampling, 2003. Samples collected when temp., conductivity, and pH stablized. Sample filtered & field tested for alkalinity. Samples preserved as applicable, kept chilled, and delivered to lab. | TX Water Development Board | GW | pHf | 6.93 | pH
SB-0304 | SB-0304C | 1997-10-20 |  | SD | U | R |  | Analysis Balanced. Sampled in accordance with TWDB Field Manual for Groundwater Sampling, 2003. Samples collected when temp., conductivity, and pH stablized. Sample filtered & field tested for alkalinity. Samples preserved as applicable, kept chilled, and delivered to lab. | TX Water Development Board | GW | CF | 3940 | µS/cm
SB-0304 | SB-0304C | 1997-10-20 |  | SD | U | R |  | Analysis Balanced. Sampled in accordance with TWDB Field Manual for Groundwater Sampling, 2003. Samples collected when temp., conductivity, and pH stablized. Sample filtered & field tested for alkalinity. Samples preserved as applicable, kept chilled, and delivered to lab. | TX Water Development Board | GW | T | 22 | °C
SB-0305 | SB-0305C | 1975-01-11 |  | SD | U | R |  | Analysis Balanced. | TX Water Development Board | GW | pHf | 7.6 | pH
SB-0305 | SB-0305C | 1975-01-11 |  | SD | U | R |  | Analysis Balanced. | TX Water Development Board | GW | CF | 5049 | µS/cm
SB-0305 | SB-0305A | 1974-08-09 |  | SD | U | R |  | Analysis Balanced. | TX Water Development Board | GW | pHf | 7.7 | pH
SB-0305 | SB-0305A | 1974-08-09 |  | SD | U | R |  | Analysis Balanced. | TX Water Development Board | GW | CF | 4794 | µS/cm
SB-0305 | SB-0305D | 1976-01-23 |  | SD | U | R |  | Analysis Balanced. Collected from sufficiently pumped well but not filtered or preserved. Holding time probably not honored. | TX Water Development Board | GW | pHf | 7.7 | pH
SB-0305 | SB-0305D | 1976-01-23 |  | SD | U | R |  | Analysis Balanced. Collected from sufficiently pumped well but not filtered or preserved. Holding time probably not honored. | TX Water Development Board | GW | CF | 4716 | µS/cm
SB-0305 | SB-0305B | 1974-11-27 |  | SD | U | R |  | Analysis Balanced. | TX Water Development Board | GW | pHf | 7.5 | pH
SB-0305 | SB-0305B | 1974-11-27 |  | SD | U | R |  | Analysis Balanced. | TX Water Development Board | GW | CF | 4998 | µS/cm
SB-0306 | SB-0306A | 1966-08-01 |  | SD | U | R |  | Analysis Balanced. Collected from sufficiently pumped well but not filtered or preserved. Holding time probably not honored. | TX Water Development Board | GW | CF | 7854 | µS/cm
SB-0306 | SB-0306A | 1966-08-01 |  | SD | U | R |  | Analysis Balanced. Collected from sufficiently pumped well but not filtered or preserved. Holding time probably not honored. | TX Water Development Board | GW | T | 21 | °C
SB-0306 | SB-0306A | 1966-08-01 |  | SD | U | R |  | Analysis Balanced. Collected from sufficiently pumped well but not filtered or preserved. Holding time probably not honored. | TX Water Development Board | GW | pHf | 7.3 | pH
SB-0306 | SB-0306B | 1968-05-21 |  | SD | U | R |  | Analysis Balanced. Collected from sufficiently pumped well but not filtered or preserved. Holding time probably not honored. | TX Water Development Board | GW | T | 26 | °C
SB-0306 | SB-0306B | 1968-05-21 |  | SD | U | R |  | Analysis Balanced. Collected from sufficiently pumped well but not filtered or preserved. Holding time probably not honored. | TX Water Development Board | GW | CF | 7636 | µS/cm
SB-0306 | SB-0306B | 1968-05-21 |  | SD | U | R |  | Analysis Balanced. Collected from sufficiently pumped well but not filtered or preserved. Holding time probably not honored. | TX Water Development Board | GW | pHf | 7.5 | pH
SB-0307 | SB-0307A | 1986-10-28 |  | SD | U | R |  | Analysis Balanced. Collected from sufficiently pumped well but not filtered or preserved. Holding time probably not honored. | TX Water Development Board | GW | CF | 6808 | µS/cm
SB-0307 | SB-0307A | 1986-10-28 |  | SD | U | R |  | Analysis Balanced. Collected from sufficiently pumped well but not filtered or preserved. Holding time probably not honored. | TX Water Development Board | GW | pHf | 7.9 | pH
SB-0307 | SB-0307A | 1986-10-28 |  | SD | U | R |  | Analysis Balanced. Collected from sufficiently pumped well but not filtered or preserved. Holding time probably not honored. | TX Water Development Board | GW | T | 21 | °C
SB-0307 | SB-0307B | 1997-10-20 |  | SD | U | R |  | Analysis Balanced. Sampled in accordance with TWDB Field Manual for Groundwater Sampling, 2003. Samples collected when temp., conductivity, and pH stablized. Sample filtered & field tested for alkalinity. Samples preserved as applicable, kept chilled, and delivered to lab. | TX Water Development Board | GW | pHf | 6.91 | pH
SB-0307 | SB-0307B | 1997-10-20 |  | SD | U | R |  | Analysis Balanced. Sampled in accordance with TWDB Field Manual for Groundwater Sampling, 2003. Samples collected when temp., conductivity, and pH stablized. Sample filtered & field tested for alkalinity. Samples preserved as applicable, kept chilled, and delivered to lab. | TX Water Development Board | GW | T | 20.9 | °C
SB-0307 | SB-0307B | 1997-10-20 |  | SD | U | R |  | Analysis Balanced. Sampled in accordance with TWDB Field Manual for Groundwater Sampling, 2003. Samples collected when temp., conductivity, and pH stablized. Sample filtered & field tested for alkalinity. Samples preserved as applicable, kept chilled, and delivered to lab. | TX Water Development Board | GW | CF | 5070 | µS/cm
SB-0307 | SB-0307B | 1997-10-20 |  | SD | U | R |  | Analysis Balanced. Sampled in accordance with TWDB Field Manual for Groundwater Sampling, 2003. Samples collected when temp., conductivity, and pH stablized. Sample filtered & field tested for alkalinity. Samples preserved as applicable, kept chilled, and delivered to lab. | TX Water Development Board | GW | ORP | -178 | mV
SB-0310 | SB-0310A | 1992-07-07 |  | SD | U | R |  | Analysis Balanced. Sampled in accordance with TWDB Field Manual for Groundwater Sampling, 2003. Samples collected when temp., conductivity, and pH stablized. Sample filtered & field tested for alkalinity. Samples preserved as applicable, kept chilled, and delivered to lab. | TX Water Development Board | GW | pHf | 7 | pH
SB-0310 | SB-0310A | 1992-07-07 |  | SD | U | R |  | Analysis Balanced. Sampled in accordance with TWDB Field Manual for Groundwater Sampling, 2003. Samples collected when temp., conductivity, and pH stablized. Sample filtered & field tested for alkalinity. Samples preserved as applicable, kept chilled, and delivered to lab. | TX Water Development Board | GW | ORP | 117 | mV
SB-0310 | SB-0310A | 1992-07-07 |  | SD | U | R |  | Analysis Balanced. Sampled in accordance with TWDB Field Manual for Groundwater Sampling, 2003. Samples collected when temp., conductivity, and pH stablized. Sample filtered & field tested for alkalinity. Samples preserved as applicable, kept chilled, and delivered to lab. | TX Water Development Board | GW | T | 22.3 | °C
SB-0310 | SB-0310A | 1992-07-07 |  | SD | U | R |  | Analysis Balanced. Sampled in accordance with TWDB Field Manual for Groundwater Sampling, 2003. Samples collected when temp., conductivity, and pH stablized. Sample filtered & field tested for alkalinity. Samples preserved as applicable, kept chilled, and delivered to lab. | TX Water Development Board | GW | CF | 4780 | µS/cm
SB-0311 | SB-0311A | 1992-07-09 |  | SD | U | R |  | Analysis Balanced. Sampled in accordance with TWDB Field Manual for Groundwater Sampling, 2003. Samples collected when temp., conductivity, and pH stablized. Sample filtered & field tested for alkalinity. Samples preserved as applicable, kept chilled, and delivered to lab. | TX Water Development Board | GW | pHf | 6.92 | pH
SB-0311 | SB-0311A | 1992-07-09 |  | SD | U | R |  | Analysis Balanced. Sampled in accordance with TWDB Field Manual for Groundwater Sampling, 2003. Samples collected when temp., conductivity, and pH stablized. Sample filtered & field tested for alkalinity. Samples preserved as applicable, kept chilled, and delivered to lab. | TX Water Development Board | GW | ORP | 204.3 | mV
SB-0311 | SB-0311A | 1992-07-09 |  | SD | U | R |  | Analysis Balanced. Sampled in accordance with TWDB Field Manual for Groundwater Sampling, 2003. Samples collected when temp., conductivity, and pH stablized. Sample filtered & field tested for alkalinity. Samples preserved as applicable, kept chilled, and delivered to lab. | TX Water Development Board | GW | T | 20.5 | °C
SB-0312 | SB-0312D | 1968-04-22 |  | SD | U | R |  | Analysis Balanced. Collected from sufficiently pumped well but not filtered or preserved. Holding time probably not honored. | TX Water Development Board | GW | pHf | 7.4 | pH
SB-0312 | SB-0312D | 1968-04-22 |  | SD | U | R |  | Analysis Balanced. Collected from sufficiently pumped well but not filtered or preserved. Holding time probably not honored. | TX Water Development Board | GW | T | 21 | °C
SB-0312 | SB-0312D | 1968-04-22 |  | SD | U | R |  | Analysis Balanced. Collected from sufficiently pumped well but not filtered or preserved. Holding time probably not honored. | TX Water Development Board | GW | CF | 3900 | µS/cm
SB-0312 | SB-0312E | 1975-05-28 |  | SD | U | R |  | Analysis Balanced. Collected from sufficiently pumped well but not filtered or preserved. Holding time probably not honored. | TX Water Development Board | GW | T | 24 | °C
SB-0312 | SB-0312E | 1975-05-28 |  | SD | U | R |  | Analysis Balanced. Collected from sufficiently pumped well but not filtered or preserved. Holding time probably not honored. | TX Water Development Board | GW | CF | 4030 | µS/cm
SB-0312 | SB-0312E | 1975-05-28 |  | SD | U | R |  | Analysis Balanced. Collected from sufficiently pumped well but not filtered or preserved. Holding time probably not honored. | TX Water Development Board | GW | pHf | 7.5 | pH
SB-0312 | SB-0312B | 1963-07-26 |  | SD | U | R |  | Analysis Balanced. Collected from sufficiently pumped well but not filtered or preserved. Holding time probably not honored. | TX Water Development Board | GW | pHf | 7.3 | pH
SB-0312 | SB-0312B | 1963-07-26 |  | SD | U | R |  | Analysis Balanced. Collected from sufficiently pumped well but not filtered or preserved. Holding time probably not honored. | TX Water Development Board | GW | T | 19 | °C
SB-0312 | SB-0312B | 1963-07-26 |  | SD | U | R |  | Analysis Balanced. Collected from sufficiently pumped well but not filtered or preserved. Holding time probably not honored. | TX Water Development Board | GW | CF | 3296 | µS/cm
SB-0312 | SB-0312C | 1967-04-26 |  | SD | U | R |  | Analysis Balanced. Collected from sufficiently pumped well but not filtered or preserved. Holding time probably not honored. | TX Water Development Board | GW | pHf | 7.6 | pH
SB-0312 | SB-0312C | 1967-04-26 |  | SD | U | R |  | Analysis Balanced. Collected from sufficiently pumped well but not filtered or preserved. Holding time probably not honored. | TX Water Development Board | GW | T | 21 | °C
SB-0312 | SB-0312C | 1967-04-26 |  | SD | U | R |  | Analysis Balanced. Collected from sufficiently pumped well but not filtered or preserved. Holding time probably not honored. | TX Water Development Board | GW | CF | 3528 | µS/cm
SB-0312 | SB-0312F | 1984-07-11 |  | SD | U | R |  | Analysis Balanced. Collected from sufficiently pumped well but not filtered or preserved. Holding time probably not honored. | TX Water Development Board | GW | pHf | 8.2 | pH
SB-0312 | SB-0312F | 1984-07-11 |  | SD | U | R |  | Analysis Balanced. Collected from sufficiently pumped well but not filtered or preserved. Holding time probably not honored. | TX Water Development Board | GW | T | 23 | °C
SB-0312 | SB-0312F | 1984-07-11 |  | SD | U | R |  | Analysis Balanced. Collected from sufficiently pumped well but not filtered or preserved. Holding time probably not honored. | TX Water Development Board | GW | CF | 3696 | µS/cm
SB-0312 | SB-0312A | 1960-03-25 |  | SD | U | R |  | Analysis Balanced. Collected from sufficiently pumped well but not filtered or preserved. Holding time probably not honored. | TX Water Development Board | GW | pHf | 7 | pH
SB-0312 | SB-0312A | 1960-03-25 |  | SD | U | R |  | Analysis Balanced. Collected from sufficiently pumped well but not filtered or preserved. Holding time probably not honored. | TX Water Development Board | GW | T | 22 | °C
SB-0312 | SB-0312A | 1960-03-25 |  | SD | U | R |  | Analysis Balanced. Collected from sufficiently pumped well but not filtered or preserved. Holding time probably not honored. | TX Water Development Board | GW | CF | 2420 | µS/cm
SB-0313 | SB-0313C | 1966-08-01 |  | SD | U | R |  | Analysis Balanced. Collected from sufficiently pumped well but not filtered or preserved. Holding time probably not honored. | TX Water Development Board | GW | pHf | 7.7 | pH
SB-0313 | SB-0313C | 1966-08-01 |  | SD | U | R |  | Analysis Balanced. Collected from sufficiently pumped well but not filtered or preserved. Holding time probably not honored. | TX Water Development Board | GW | CF | 4200 | µS/cm
SB-0313 | SB-0313C | 1966-08-01 |  | SD | U | R |  | Analysis Balanced. Collected from sufficiently pumped well but not filtered or preserved. Holding time probably not honored. | TX Water Development Board | GW | T | 21 | °C
SB-0313 | SB-0313B | 1954-06-22 |  | SD | U | R |  | Analysis Balanced. Collected from sufficiently pumped well but not filtered or preserved. Holding time probably not honored. | TX Water Development Board | GW | CF | 2200 | µS/cm
SB-0313 | SB-0313B | 1954-06-22 |  | SD | U | R |  | Analysis Balanced. Collected from sufficiently pumped well but not filtered or preserved. Holding time probably not honored. | TX Water Development Board | GW | pHf | 7.2 | pH
SB-0313 | SB-0313A | 1948-03-11 |  | SD | U | R |  | Analysis Balanced. Collected from sufficiently pumped well but not filtered or preserved. Holding time probably not honored. | TX Water Development Board | GW | CF | 2030 | µS/cm
SB-0314 | SB-0314D | 1960-07-02 |  | SD | U | R |  | Analysis Balanced. Collected from sufficiently pumped well but not filtered or preserved. Holding time probably not honored. | TX Water Development Board | GW | CF | 2520 | µS/cm
SB-0314 | SB-0314D | 1960-07-02 |  | SD | U | R |  | Analysis Balanced. Collected from sufficiently pumped well but not filtered or preserved. Holding time probably not honored. | TX Water Development Board | GW | pHf | 6.8 | pH
SB-0314 | SB-0314D | 1960-07-02 |  | SD | U | R |  | Analysis Balanced. Collected from sufficiently pumped well but not filtered or preserved. Holding time probably not honored. | TX Water Development Board | GW | T | 20 | °C
SB-0314 | SB-0314B | 1954-05-27 |  | SD | U | R |  | Analysis Unbalanced. Collected from sufficiently pumped well but not filtered or preserved. Holding time probably not honored. | TX Water Development Board | GW | CF | 1920 | µS/cm
SB-0314 | SB-0314B | 1954-05-27 |  | SD | U | R |  | Analysis Unbalanced. Collected from sufficiently pumped well but not filtered or preserved. Holding time probably not honored. | TX Water Development Board | GW | pHf | 7.7 | pH
SB-0314 | SB-0314E | 1963-07-25 |  | SD | U | R |  | Analysis Balanced. Collected from sufficiently pumped well but not filtered or preserved. Holding time probably not honored. | TX Water Development Board | GW | pHf | 7.6 | pH
SB-0314 | SB-0314E | 1963-07-25 |  | SD | U | R |  | Analysis Balanced. Collected from sufficiently pumped well but not filtered or preserved. Holding time probably not honored. | TX Water Development Board | GW | CF | 9635 | µS/cm
SB-0314 | SB-0314A | 1948-08-05 |  | SD | U | R |  | Analysis Balanced. Collected from sufficiently pumped well but not filtered or preserved. Holding time probably not honored. | TX Water Development Board | GW | CF | 1970 | µS/cm
SB-0314 | SB-0314C | 1959-03-31 |  | SD | U | R |  | Analysis Balanced. Collected from sufficiently pumped well but not filtered or preserved. Holding time probably not honored. | TX Water Development Board | GW | pHf | 7 | pH
SB-0314 | SB-0314C | 1959-03-31 |  | SD | U | R |  | Analysis Balanced. Collected from sufficiently pumped well but not filtered or preserved. Holding time probably not honored. | TX Water Development Board | GW | CF | 2340 | µS/cm
SB-0315 | SB-0315D | 1973-04-24 |  | SD | U | R |  | Analysis Unbalanced. Collected from sufficiently pumped well but not filtered or preserved. Holding time probably not honored. | TX Water Development Board | GW | T | 19 | °C
SB-0315 | SB-0315D | 1973-04-24 |  | SD | U | R |  | Analysis Unbalanced. Collected from sufficiently pumped well but not filtered or preserved. Holding time probably not honored. | TX Water Development Board | GW | CF | 4190 | µS/cm
SB-0315 | SB-0315B | 1967-08-03 |  | SD | U | R |  | Analysis Balanced. Collected from sufficiently pumped well but not filtered or preserved. Holding time probably not honored. | TX Water Development Board | GW | CF | 4536 | µS/cm
SB-0315 | SB-0315B | 1967-08-03 |  | SD | U | R |  | Analysis Balanced. Collected from sufficiently pumped well but not filtered or preserved. Holding time probably not honored. | TX Water Development Board | GW | pHf | 7.2 | pH
SB-0315 | SB-0315A | 1966-07-27 |  | SD | U | R |  | Analysis Unbalanced. Collected from sufficiently pumped well but not filtered or preserved. Holding time probably not honored. | TX Water Development Board | GW | pHf | 7.3 | pH
SB-0315 | SB-0315A | 1966-07-27 |  | SD | U | R |  | Analysis Unbalanced. Collected from sufficiently pumped well but not filtered or preserved. Holding time probably not honored. | TX Water Development Board | GW | T | 20 | °C
SB-0315 | SB-0315A | 1966-07-27 |  | SD | U | R |  | Analysis Unbalanced. Collected from sufficiently pumped well but not filtered or preserved. Holding time probably not honored. | TX Water Development Board | GW | CF | 4264 | µS/cm
SB-0315 | SB-0315C | 1968-05-21 |  | SD | U | R |  | Analysis Balanced. Collected from sufficiently pumped well but not filtered or preserved. Holding time probably not honored. | TX Water Development Board | GW | pHf | 7.2 | pH
SB-0315 | SB-0315C | 1968-05-21 |  | SD | U | R |  | Analysis Balanced. Collected from sufficiently pumped well but not filtered or preserved. Holding time probably not honored. | TX Water Development Board | GW | CF | 4929 | µS/cm
SB-0316 | SB-0316A | 1963-07-26 |  | SD | U | R |  | Analysis Balanced. Collected from sufficiently pumped well but not filtered or preserved. Holding time probably not honored. | TX Water Development Board | GW | CF | 6068 | µS/cm
SB-0316 | SB-0316A | 1963-07-26 |  | SD | U | R |  | Analysis Balanced. Collected from sufficiently pumped well but not filtered or preserved. Holding time probably not honored. | TX Water Development Board | GW | pHf | 7.2 | pH
SB-0316 | SB-0316A | 1963-07-26 |  | SD | U | R |  | Analysis Balanced. Collected from sufficiently pumped well but not filtered or preserved. Holding time probably not honored. | TX Water Development Board | GW | T | 18 | °C
SB-0317 | SB-0317A | 1966-08-01 |  | SD | U | R |  | Analysis Balanced. Collected from sufficiently pumped well but not filtered or preserved. Holding time probably not honored. | TX Water Development Board | GW | pHf | 7.4 | pH
SB-0317 | SB-0317A | 1966-08-01 |  | SD | U | R |  | Analysis Balanced. Collected from sufficiently pumped well but not filtered or preserved. Holding time probably not honored. | TX Water Development Board | GW | CF | 3760 | µS/cm
SB-0317 | SB-0317A | 1966-08-01 |  | SD | U | R |  | Analysis Balanced. Collected from sufficiently pumped well but not filtered or preserved. Holding time probably not honored. | TX Water Development Board | GW | T | 26 | °C
SB-0317 | SB-0317C | 1968-05-21 |  | SD | U | R |  | Analysis Balanced. Collected from sufficiently pumped well but not filtered or preserved. Holding time probably not honored. | TX Water Development Board | GW | CF | 4030 | µS/cm
SB-0317 | SB-0317C | 1968-05-21 |  | SD | U | R |  | Analysis Balanced. Collected from sufficiently pumped well but not filtered or preserved. Holding time probably not honored. | TX Water Development Board | GW | pHf | 7.6 | pH
SB-0317 | SB-0317B | 1967-06-14 |  | SD | U | R |  | Analysis Balanced. Collected from sufficiently pumped well but not filtered or preserved. Holding time probably not honored. | TX Water Development Board | GW | CF | 3926 | µS/cm
SB-0317 | SB-0317B | 1967-06-14 |  | SD | U | R |  | Analysis Balanced. Collected from sufficiently pumped well but not filtered or preserved. Holding time probably not honored. | TX Water Development Board | GW | pHf | 7.2 | pH
SB-0318 | SB-0318F | 1968-08-07 |  | SD | U | R |  | Analysis Balanced. Collected from sufficiently pumped well but not filtered or preserved. Holding time probably not honored. | TX Water Development Board | GW | CF | 4960 | µS/cm
SB-0318 | SB-0318F | 1968-08-07 |  | SD | U | R |  | Analysis Balanced. Collected from sufficiently pumped well but not filtered or preserved. Holding time probably not honored. | TX Water Development Board | GW | pHf | 7.2 | pH
SB-0318 | SB-0318E | 1967-04-26 |  | SD | U | R |  | Analysis Balanced. Collected from sufficiently pumped well but not filtered or preserved. Holding time probably not honored. | TX Water Development Board | GW | CF | 4536 | µS/cm
SB-0318 | SB-0318E | 1967-04-26 |  | SD | U | R |  | Analysis Balanced. Collected from sufficiently pumped well but not filtered or preserved. Holding time probably not honored. | TX Water Development Board | GW | pHf | 7.6 | pH
SB-0318 | SB-0318D | 1966-08-01 |  | SD | U | R |  | Analysis Balanced. Collected from sufficiently pumped well but not filtered or preserved. Holding time probably not honored. | TX Water Development Board | GW | pHf | 7.2 | pH
SB-0318 | SB-0318D | 1966-08-01 |  | SD | U | R |  | Analysis Balanced. Collected from sufficiently pumped well but not filtered or preserved. Holding time probably not honored. | TX Water Development Board | GW | T | 21 | °C
SB-0318 | SB-0318D | 1966-08-01 |  | SD | U | R |  | Analysis Balanced. Collected from sufficiently pumped well but not filtered or preserved. Holding time probably not honored. | TX Water Development Board | GW | CF | 5096 | µS/cm
SB-0318 | SB-0318C | 1963-07-25 |  | SD | U | R |  | Analysis Balanced. Collected from sufficiently pumped well but not filtered or preserved. Holding time probably not honored. | TX Water Development Board | GW | T | 20 | °C
SB-0318 | SB-0318C | 1963-07-25 |  | SD | U | R |  | Analysis Balanced. Collected from sufficiently pumped well but not filtered or preserved. Holding time probably not honored. | TX Water Development Board | GW | pHf | 7.4 | pH
SB-0318 | SB-0318C | 1963-07-25 |  | SD | U | R |  | Analysis Balanced. Collected from sufficiently pumped well but not filtered or preserved. Holding time probably not honored. | TX Water Development Board | GW | CF | 4304 | µS/cm
SB-0318 | SB-0318B | 1960-07-25 |  | SD | U | R |  | Analysis Balanced. Collected from sufficiently pumped well but not filtered or preserved. Holding time probably not honored. | TX Water Development Board | GW | T | 21 | °C
SB-0318 | SB-0318B | 1960-07-25 |  | SD | U | R |  | Analysis Balanced. Collected from sufficiently pumped well but not filtered or preserved. Holding time probably not honored. | TX Water Development Board | GW | CF | 3470 | µS/cm
SB-0318 | SB-0318B | 1960-07-25 |  | SD | U | R |  | Analysis Balanced. Collected from sufficiently pumped well but not filtered or preserved. Holding time probably not honored. | TX Water Development Board | GW | pHf | 6.8 | pH
SB-0318 | SB-0318A | 1954-06-22 |  | SD | U | R |  | Analysis Balanced. Collected from sufficiently pumped well but not filtered or preserved. Holding time probably not honored. | TX Water Development Board | GW | CF | 2330 | µS/cm
SB-0318 | SB-0318A | 1954-06-22 |  | SD | U | R |  | Analysis Balanced. Collected from sufficiently pumped well but not filtered or preserved. Holding time probably not honored. | TX Water Development Board | GW | pHf | 7.9 | pH
SB-0320 | SB-0320B | 1967-08-03 |  | SD | U | R |  | Analysis Balanced. Collected from sufficiently pumped well but not filtered or preserved. Holding time probably not honored. | TX Water Development Board | GW | CF | 4140 | µS/cm
SB-0320 | SB-0320B | 1967-08-03 |  | SD | U | R |  | Analysis Balanced. Collected from sufficiently pumped well but not filtered or preserved. Holding time probably not honored. | TX Water Development Board | GW | pHf | 7.1 | pH
SB-0320 | SB-0320C | 1968-05-21 |  | SD | U | R |  | Analysis Balanced. Collected from sufficiently pumped well but not filtered or preserved. Holding time probably not honored. | TX Water Development Board | GW | pHf | 7.6 | pH
SB-0320 | SB-0320C | 1968-05-21 |  | SD | U | R |  | Analysis Balanced. Collected from sufficiently pumped well but not filtered or preserved. Holding time probably not honored. | TX Water Development Board | GW | CF | 6394 | µS/cm
SB-0320 | SB-0320C | 1968-05-21 |  | SD | U | R |  | Analysis Balanced. Collected from sufficiently pumped well but not filtered or preserved. Holding time probably not honored. | TX Water Development Board | GW | T | 26 | °C
SB-0320 | SB-0320A | 1963-07-26 |  | SD | U | R |  | Analysis Balanced. Collected from sufficiently pumped well but not filtered or preserved. Holding time probably not honored. | TX Water Development Board | GW | CF | 6355 | µS/cm
SB-0320 | SB-0320A | 1963-07-26 |  | SD | U | R |  | Analysis Balanced. Collected from sufficiently pumped well but not filtered or preserved. Holding time probably not honored. | TX Water Development Board | GW | T | 18 | °C
SB-0320 | SB-0320A | 1963-07-26 |  | SD | U | R |  | Analysis Balanced. Collected from sufficiently pumped well but not filtered or preserved. Holding time probably not honored. | TX Water Development Board | GW | pHf | 7.4 | pH
SB-0320 | SB-0320D | 1973-04-24 |  | SD | U | R |  | Analysis Unbalanced. Collected from sufficiently pumped well but not filtered or preserved. Holding time probably not honored. | TX Water Development Board | GW | CF | 4390 | µS/cm
SB-0320 | SB-0320D | 1973-04-24 |  | SD | U | R |  | Analysis Unbalanced. Collected from sufficiently pumped well but not filtered or preserved. Holding time probably not honored. | TX Water Development Board | GW | T | 20 | °C
SB-0321 | SB-0321B | 1960-07-02 |  | SD | U | R |  | Analysis Balanced. Collected from sufficiently pumped well but not filtered or preserved. Holding time probably not honored. | TX Water Development Board | GW | CF | 2200 | µS/cm
SB-0321 | SB-0321B | 1960-07-02 |  | SD | U | R |  | Analysis Balanced. Collected from sufficiently pumped well but not filtered or preserved. Holding time probably not honored. | TX Water Development Board | GW | pHf | 6.8 | pH
SB-0321 | SB-0321C | 1963-07-25 |  | SD | U | R |  | Analysis Balanced. Collected from sufficiently pumped well but not filtered or preserved. Holding time probably not honored. | TX Water Development Board | GW | pHf | 7.3 | pH
SB-0321 | SB-0321C | 1963-07-25 |  | SD | U | R |  | Analysis Balanced. Collected from sufficiently pumped well but not filtered or preserved. Holding time probably not honored. | TX Water Development Board | GW | CF | 4326 | µS/cm
SB-0321 | SB-0321C | 1963-07-25 |  | SD | U | R |  | Analysis Balanced. Collected from sufficiently pumped well but not filtered or preserved. Holding time probably not honored. | TX Water Development Board | GW | T | 17 | °C
SB-0321 | SB-0321D | 1973-07-25 |  | SD | U | R |  | Analysis Unbalanced. Collected from sufficiently pumped well but not filtered or preserved. Holding time probably not honored. | TX Water Development Board | GW | T | 19 | °C
SB-0321 | SB-0321D | 1973-07-25 |  | SD | U | R |  | Analysis Unbalanced. Collected from sufficiently pumped well but not filtered or preserved. Holding time probably not honored. | TX Water Development Board | GW | CF | 3910 | µS/cm
SB-0321 | SB-0321A | 1948-08-04 |  | SD | U | R |  | Analysis Balanced. Collected from sufficiently pumped well but not filtered or preserved. Holding time probably not honored. | TX Water Development Board | GW | CF | 1710 | µS/cm
SB-0326 | SB-0326A | 1963-07-25 |  | SD | U | R |  | Analysis Balanced. Collected from sufficiently pumped well but not filtered or preserved. Holding time probably not honored. | TX Water Development Board | GW | pHf | 7.2 | pH
SB-0326 | SB-0326A | 1963-07-25 |  | SD | U | R |  | Analysis Balanced. Collected from sufficiently pumped well but not filtered or preserved. Holding time probably not honored. | TX Water Development Board | GW | T | 17 | °C
SB-0326 | SB-0326A | 1963-07-25 |  | SD | U | R |  | Analysis Balanced. Collected from sufficiently pumped well but not filtered or preserved. Holding time probably not honored. | TX Water Development Board | GW | CF | 3824 | µS/cm
SB-0327 | SB-0327A | 1963-07-25 |  | SD | U | R |  | Analysis Balanced. Collected from sufficiently pumped well but not filtered or preserved. Holding time probably not honored. | TX Water Development Board | GW | pHf | 7.4 | pH
SB-0327 | SB-0327A | 1963-07-25 |  | SD | U | R |  | Analysis Balanced. Collected from sufficiently pumped well but not filtered or preserved. Holding time probably not honored. | TX Water Development Board | GW | CF | 3312 | µS/cm
SB-0327 | SB-0327A | 1963-07-25 |  | SD | U | R |  | Analysis Balanced. Collected from sufficiently pumped well but not filtered or preserved. Holding time probably not honored. | TX Water Development Board | GW | T | 22 | °C
SB-0327 | SB-0327C | 1973-04-25 |  | SD | U | R |  | Analysis Unbalanced. Collected from sufficiently pumped well but not filtered or preserved. Holding time probably not honored. | TX Water Development Board | GW | CF | 2600 | µS/cm
SB-0327 | SB-0327C | 1973-04-25 |  | SD | U | R |  | Analysis Unbalanced. Collected from sufficiently pumped well but not filtered or preserved. Holding time probably not honored. | TX Water Development Board | GW | T | 23 | °C
SB-0327 | SB-0327B | 1966-08-01 |  | SD | U | R |  | Analysis Balanced. Collected from sufficiently pumped well but not filtered or preserved. Holding time probably not honored. | TX Water Development Board | GW | T | 21 | °C
SB-0327 | SB-0327B | 1966-08-01 |  | SD | U | R |  | Analysis Balanced. Collected from sufficiently pumped well but not filtered or preserved. Holding time probably not honored. | TX Water Development Board | GW | CF | 3376 | µS/cm
SB-0327 | SB-0327B | 1966-08-01 |  | SD | U | R |  | Analysis Balanced. Collected from sufficiently pumped well but not filtered or preserved. Holding time probably not honored. | TX Water Development Board | GW | pHf | 7.2 | pH
SB-0327 | SB-0327D | 1992-07-09 |  | SD | U | R |  | Analysis Balanced. Sampled in accordance with TWDB Field Manual for Groundwater Sampling, 2003. Samples collected when temp., conductivity, and pH stablized. Sample filtered & field tested for alkalinity. Samples preserved as applicable, kept chilled, and delivered to lab. | TX Water Development Board | GW | T | 22.7 | °C
SB-0327 | SB-0327D | 1992-07-09 |  | SD | U | R |  | Analysis Balanced. Sampled in accordance with TWDB Field Manual for Groundwater Sampling, 2003. Samples collected when temp., conductivity, and pH stablized. Sample filtered & field tested for alkalinity. Samples preserved as applicable, kept chilled, and delivered to lab. | TX Water Development Board | GW | ORP | 190.5 | mV
SB-0327 | SB-0327D | 1992-07-09 |  | SD | U | R |  | Analysis Balanced. Sampled in accordance with TWDB Field Manual for Groundwater Sampling, 2003. Samples collected when temp., conductivity, and pH stablized. Sample filtered & field tested for alkalinity. Samples preserved as applicable, kept chilled, and delivered to lab. | TX Water Development Board | GW | pHf | 7.1 | pH
SB-0328 | SB-0328A | 1966-08-01 |  | SD | U | R |  | Analysis Balanced. Collected from sufficiently pumped well but not filtered or preserved. Holding time probably not honored. | TX Water Development Board | GW | pHf | 7 | pH
SB-0328 | SB-0328A | 1966-08-01 |  | SD | U | R |  | Analysis Balanced. Collected from sufficiently pumped well but not filtered or preserved. Holding time probably not honored. | TX Water Development Board | GW | T | 21 | °C
SB-0328 | SB-0328A | 1966-08-01 |  | SD | U | R |  | Analysis Balanced. Collected from sufficiently pumped well but not filtered or preserved. Holding time probably not honored. | TX Water Development Board | GW | CF | 3024 | µS/cm
SB-0328 | SB-0328B | 1967-08-03 |  | SD | U | R |  | Analysis Balanced. Collected from sufficiently pumped well but not filtered or preserved. Holding time probably not honored. | TX Water Development Board | GW | T | 22 | °C
SB-0328 | SB-0328B | 1967-08-03 |  | SD | U | R |  | Analysis Balanced. Collected from sufficiently pumped well but not filtered or preserved. Holding time probably not honored. | TX Water Development Board | GW | pHf | 7.3 | pH
SB-0328 | SB-0328B | 1967-08-03 |  | SD | U | R |  | Analysis Balanced. Collected from sufficiently pumped well but not filtered or preserved. Holding time probably not honored. | TX Water Development Board | GW | CF | 3675 | µS/cm
SB-0328 | SB-0328C | 1968-04-09 |  | SD | U | R |  | Analysis Balanced. Collected from sufficiently pumped well but not filtered or preserved. Holding time probably not honored. | TX Water Development Board | GW | CF | 5945 | µS/cm
SB-0328 | SB-0328C | 1968-04-09 |  | SD | U | R |  | Analysis Balanced. Collected from sufficiently pumped well but not filtered or preserved. Holding time probably not honored. | TX Water Development Board | GW | pHf | 8 | pH
SB-0328 | SB-0328C | 1968-04-09 |  | SD | U | R |  | Analysis Balanced. Collected from sufficiently pumped well but not filtered or preserved. Holding time probably not honored. | TX Water Development Board | GW | T | 21 | °C
SB-0329 | SB-0329C | 1968-05-21 |  | SD | U | R |  | Analysis Balanced. Collected from sufficiently pumped well but not filtered or preserved. Holding time probably not honored. | TX Water Development Board | GW | pHf | 7.5 | pH
SB-0329 | SB-0329C | 1968-05-21 |  | SD | U | R |  | Analysis Balanced. Collected from sufficiently pumped well but not filtered or preserved. Holding time probably not honored. | TX Water Development Board | GW | CF | 3744 | µS/cm
SB-0329 | SB-0329B | 1967-04-26 |  | SD | U | R |  | Analysis Balanced. Collected from sufficiently pumped well but not filtered or preserved. Holding time probably not honored. | TX Water Development Board | GW | CF | 3640 | µS/cm
SB-0329 | SB-0329B | 1967-04-26 |  | SD | U | R |  | Analysis Balanced. Collected from sufficiently pumped well but not filtered or preserved. Holding time probably not honored. | TX Water Development Board | GW | pHf | 7.4 | pH
SB-0329 | SB-0329A | 1966-08-01 |  | SD | U | R |  | Analysis Unbalanced. Collected from sufficiently pumped well but not filtered or preserved. Holding time probably not honored. | TX Water Development Board | GW | T | 21 | °C
SB-0329 | SB-0329A | 1966-08-01 |  | SD | U | R |  | Analysis Unbalanced. Collected from sufficiently pumped well but not filtered or preserved. Holding time probably not honored. | TX Water Development Board | GW | CF | 3990 | µS/cm
SB-0329 | SB-0329A | 1966-08-01 |  | SD | U | R |  | Analysis Unbalanced. Collected from sufficiently pumped well but not filtered or preserved. Holding time probably not honored. | TX Water Development Board | GW | pHf | 7.4 | pH
SB-0330 | SB-0330A | 1966-08-01 |  | SD | U | R |  | Analysis Balanced. Collected from sufficiently pumped well but not filtered or preserved. Holding time probably not honored. | TX Water Development Board | GW | CF | 3738 | µS/cm
SB-0330 | SB-0330A | 1966-08-01 |  | SD | U | R |  | Analysis Balanced. Collected from sufficiently pumped well but not filtered or preserved. Holding time probably not honored. | TX Water Development Board | GW | pHf | 7.3 | pH
SB-0330 | SB-0330A | 1966-08-01 |  | SD | U | R |  | Analysis Balanced. Collected from sufficiently pumped well but not filtered or preserved. Holding time probably not honored. | TX Water Development Board | GW | T | 21 | °C
SB-0330 | SB-0330C | 1968-08-06 |  | SD | U | R |  | Analysis Balanced. Collected from sufficiently pumped well but not filtered or preserved. Holding time probably not honored. | TX Water Development Board | GW | CF | 3658 | µS/cm
SB-0330 | SB-0330C | 1968-08-06 |  | SD | U | R |  | Analysis Balanced. Collected from sufficiently pumped well but not filtered or preserved. Holding time probably not honored. | TX Water Development Board | GW | T | 26 | °C
SB-0330 | SB-0330C | 1968-08-06 |  | SD | U | R |  | Analysis Balanced. Collected from sufficiently pumped well but not filtered or preserved. Holding time probably not honored. | TX Water Development Board | GW | pHf | 7.5 | pH
SB-0330 | SB-0330B | 1967-08-03 |  | SD | U | R |  | Analysis Balanced. Collected from sufficiently pumped well but not filtered or preserved. Holding time probably not honored. | TX Water Development Board | GW | pHf | 7.2 | pH
SB-0330 | SB-0330B | 1967-08-03 |  | SD | U | R |  | Analysis Balanced. Collected from sufficiently pumped well but not filtered or preserved. Holding time probably not honored. | TX Water Development Board | GW | T | 21 | °C
SB-0330 | SB-0330B | 1967-08-03 |  | SD | U | R |  | Analysis Balanced. Collected from sufficiently pumped well but not filtered or preserved. Holding time probably not honored. | TX Water Development Board | GW | CF | 3978 | µS/cm
SB-0330 | SB-0330D | 1973-04-24 |  | SD | U | R |  | Analysis Unbalanced. Collected from sufficiently pumped well but not filtered or preserved. Holding time probably not honored. | TX Water Development Board | GW | T | 22 | °C
SB-0330 | SB-0330D | 1973-04-24 |  | SD | U | R |  | Analysis Unbalanced. Collected from sufficiently pumped well but not filtered or preserved. Holding time probably not honored. | TX Water Development Board | GW | CF | 2790 | µS/cm
SB-0331 | SB-0331A | 1966-08-01 |  | SD | U | R |  | Analysis Unbalanced. Collected from sufficiently pumped well but not filtered or preserved. Holding time probably not honored. | TX Water Development Board | GW | T | 21 | °C
SB-0331 | SB-0331A | 1966-08-01 |  | SD | U | R |  | Analysis Unbalanced. Collected from sufficiently pumped well but not filtered or preserved. Holding time probably not honored. | TX Water Development Board | GW | pHf | 7.4 | pH
SB-0331 | SB-0331A | 1966-08-01 |  | SD | U | R |  | Analysis Unbalanced. Collected from sufficiently pumped well but not filtered or preserved. Holding time probably not honored. | TX Water Development Board | GW | CF | 3232 | µS/cm
SB-0338 | SB-0338A | 1992-07-15 |  | SD | U | R |  | Analysis Balanced. Relief valve on discharge. Sampled in accordance with TWDB Field Manual for Groundwater Sampling, 2003. Samples collected when temp., conductivity, and pH stablized. Sample filtered & field tested for alkalinity. Samples preserved as applicable, kept chilled, and delivered to lab. | TX Water Development Board | GW | CF | 5560 | µS/cm
SB-0338 | SB-0338A | 1992-07-15 |  | SD | U | R |  | Analysis Balanced. Relief valve on discharge. Sampled in accordance with TWDB Field Manual for Groundwater Sampling, 2003. Samples collected when temp., conductivity, and pH stablized. Sample filtered & field tested for alkalinity. Samples preserved as applicable, kept chilled, and delivered to lab. | TX Water Development Board | GW | pHf | 6.89 | pH
SB-0338 | SB-0338A | 1992-07-15 |  | SD | U | R |  | Analysis Balanced. Relief valve on discharge. Sampled in accordance with TWDB Field Manual for Groundwater Sampling, 2003. Samples collected when temp., conductivity, and pH stablized. Sample filtered & field tested for alkalinity. Samples preserved as applicable, kept chilled, and delivered to lab. | TX Water Development Board | GW | T | 19 | °C
SB-0338 | SB-0338A | 1992-07-15 |  | SD | U | R |  | Analysis Balanced. Relief valve on discharge. Sampled in accordance with TWDB Field Manual for Groundwater Sampling, 2003. Samples collected when temp., conductivity, and pH stablized. Sample filtered & field tested for alkalinity. Samples preserved as applicable, kept chilled, and delivered to lab. | TX Water Development Board | GW | ORP | 134.3 | mV
SB-0339 | SB-0339A | 1992-07-15 |  | SD | U | R |  | Analysis Balanced. Discharge 0.3 mi. south, Sampled in accordance with TWDB Field Manual for Groundwater Sampling, 2003. Samples collected when temp., conductivity, and pH stablized. Sample filtered & field tested for alkalinity. Samples preserved as applicable, kept chilled, and delivered to lab. | TX Water Development Board | GW | T | 21 | °C
SB-0339 | SB-0339A | 1992-07-15 |  | SD | U | R |  | Analysis Balanced. Discharge 0.3 mi. south, Sampled in accordance with TWDB Field Manual for Groundwater Sampling, 2003. Samples collected when temp., conductivity, and pH stablized. Sample filtered & field tested for alkalinity. Samples preserved as applicable, kept chilled, and delivered to lab. | TX Water Development Board | GW | pHf | 6.96 | pH
SB-0339 | SB-0339A | 1992-07-15 |  | SD | U | R |  | Analysis Balanced. Discharge 0.3 mi. south, Sampled in accordance with TWDB Field Manual for Groundwater Sampling, 2003. Samples collected when temp., conductivity, and pH stablized. Sample filtered & field tested for alkalinity. Samples preserved as applicable, kept chilled, and delivered to lab. | TX Water Development Board | GW | CF | 2960 | µS/cm
SB-0339 | SB-0339A | 1992-07-15 |  | SD | U | R |  | Analysis Balanced. Discharge 0.3 mi. south, Sampled in accordance with TWDB Field Manual for Groundwater Sampling, 2003. Samples collected when temp., conductivity, and pH stablized. Sample filtered & field tested for alkalinity. Samples preserved as applicable, kept chilled, and delivered to lab. | TX Water Development Board | GW | ORP | 144 | mV
SB-0342 | SB-0342D | 1973-04-25 |  | SD | U | R |  | Analysis Unbalanced. Collected from sufficiently pumped well but not filtered or preserved. Holding time probably not honored. | TX Water Development Board | GW | CF | 4300 | µS/cm
SB-0342 | SB-0342D | 1973-04-25 |  | SD | U | R |  | Analysis Unbalanced. Collected from sufficiently pumped well but not filtered or preserved. Holding time probably not honored. | TX Water Development Board | GW | T | 25 | °C
SB-0342 | SB-0342B | 1960-07-02 |  | SD | U | R |  | Analysis Balanced. Collected from sufficiently pumped well but not filtered or preserved. Holding time probably not honored. | TX Water Development Board | GW | CF | 3710 | µS/cm
SB-0342 | SB-0342B | 1960-07-02 |  | SD | U | R |  | Analysis Balanced. Collected from sufficiently pumped well but not filtered or preserved. Holding time probably not honored. | TX Water Development Board | GW | pHf | 7.2 | pH
SB-0342 | SB-0342B | 1960-07-02 |  | SD | U | R |  | Analysis Balanced. Collected from sufficiently pumped well but not filtered or preserved. Holding time probably not honored. | TX Water Development Board | GW | T | 24 | °C
SB-0342 | SB-0342C | 1963-07-26 |  | SD | U | R |  | Analysis Balanced. Collected from sufficiently pumped well but not filtered or preserved. Holding time probably not honored. | TX Water Development Board | GW | pHf | 7.4 | pH
SB-0342 | SB-0342C | 1963-07-26 |  | SD | U | R |  | Analysis Balanced. Collected from sufficiently pumped well but not filtered or preserved. Holding time probably not honored. | TX Water Development Board | GW | CF | 5250 | µS/cm
SB-0342 | SB-0342A | 1954-06-03 |  | SD | U | R |  | Analysis Balanced. Collected from sufficiently pumped well but not filtered or preserved. Holding time probably not honored. | TX Water Development Board | GW | CF | 3140 | µS/cm
SB-0342 | SB-0342A | 1954-06-03 |  | SD | U | R |  | Analysis Balanced. Collected from sufficiently pumped well but not filtered or preserved. Holding time probably not honored. | TX Water Development Board | GW | pHf | 7.5 | pH
SB-0343 | SB-0343A | 1966-07-27 |  | SD | U | R |  | Analysis Balanced. Collected from sufficiently pumped well but not filtered or preserved. Holding time probably not honored. | TX Water Development Board | GW | CF | 5796 | µS/cm
SB-0343 | SB-0343A | 1966-07-27 |  | SD | U | R |  | Analysis Balanced. Collected from sufficiently pumped well but not filtered or preserved. Holding time probably not honored. | TX Water Development Board | GW | pHf | 7.3 | pH
SB-0343 | SB-0343A | 1966-07-27 |  | SD | U | R |  | Analysis Balanced. Collected from sufficiently pumped well but not filtered or preserved. Holding time probably not honored. | TX Water Development Board | GW | T | 20 | °C
SB-0343 | SB-0343B | 1967-08-03 |  | SD | U | R |  | Analysis Balanced. Collected from sufficiently pumped well but not filtered or preserved. Holding time probably not honored. | TX Water Development Board | GW | pHf | 7.2 | pH
SB-0343 | SB-0343B | 1967-08-03 |  | SD | U | R |  | Analysis Balanced. Collected from sufficiently pumped well but not filtered or preserved. Holding time probably not honored. | TX Water Development Board | GW | CF | 6314 | µS/cm
SB-0343 | SB-0343B | 1967-08-03 |  | SD | U | R |  | Analysis Balanced. Collected from sufficiently pumped well but not filtered or preserved. Holding time probably not honored. | TX Water Development Board | GW | T | 22 | °C
SB-0343 | SB-0343C | 1968-04-22 |  | SD | U | R |  | Analysis Balanced. Collected from sufficiently pumped well but not filtered or preserved. Holding time probably not honored. | TX Water Development Board | GW | T | 21 | °C
SB-0343 | SB-0343C | 1968-04-22 |  | SD | U | R |  | Analysis Balanced. Collected from sufficiently pumped well but not filtered or preserved. Holding time probably not honored. | TX Water Development Board | GW | pHf | 7.9 | pH
SB-0343 | SB-0343C | 1968-04-22 |  | SD | U | R |  | Analysis Balanced. Collected from sufficiently pumped well but not filtered or preserved. Holding time probably not honored. | TX Water Development Board | GW | CF | 6681 | µS/cm
SB-0345 | SB-0345A | 1954-06-08 |  | SD | U | R |  | Analysis Balanced. Collected from sufficiently pumped well but not filtered or preserved. Holding time probably not honored. | TX Water Development Board | GW | pHf | 7.4 | pH
SB-0345 | SB-0345A | 1954-06-08 |  | SD | U | R |  | Analysis Balanced. Collected from sufficiently pumped well but not filtered or preserved. Holding time probably not honored. | TX Water Development Board | GW | CF | 3830 | µS/cm
SB-0345 | SB-0345B | 1960-03-25 |  | SD | U | R |  | Analysis Balanced. Collected from sufficiently pumped well but not filtered or preserved. Holding time probably not honored. | TX Water Development Board | GW | pHf | 7.3 | pH
SB-0345 | SB-0345B | 1960-03-25 |  | SD | U | R |  | Analysis Balanced. Collected from sufficiently pumped well but not filtered or preserved. Holding time probably not honored. | TX Water Development Board | GW | T | 23 | °C
SB-0345 | SB-0345B | 1960-03-25 |  | SD | U | R |  | Analysis Balanced. Collected from sufficiently pumped well but not filtered or preserved. Holding time probably not honored. | TX Water Development Board | GW | CF | 4200 | µS/cm
SB-0345 | SB-0345E | 1968-04-22 |  | SD | U | R |  | Analysis Balanced. Collected from sufficiently pumped well but not filtered or preserved. Holding time probably not honored. | TX Water Development Board | GW | pHf | 7.8 | pH
SB-0345 | SB-0345E | 1968-04-22 |  | SD | U | R |  | Analysis Balanced. Collected from sufficiently pumped well but not filtered or preserved. Holding time probably not honored. | TX Water Development Board | GW | T | 21 | °C
SB-0345 | SB-0345E | 1968-04-22 |  | SD | U | R |  | Analysis Balanced. Collected from sufficiently pumped well but not filtered or preserved. Holding time probably not honored. | TX Water Development Board | GW | CF | 6519 | µS/cm
SB-0345 | SB-0345D | 1967-05-16 |  | SD | U | R |  | Analysis Balanced. Collected from sufficiently pumped well but not filtered or preserved. Holding time probably not honored. | TX Water Development Board | GW | pHf | 7.4 | pH
SB-0345 | SB-0345D | 1967-05-16 |  | SD | U | R |  | Analysis Balanced. Collected from sufficiently pumped well but not filtered or preserved. Holding time probably not honored. | TX Water Development Board | GW | T | 23 | °C
SB-0345 | SB-0345D | 1967-05-16 |  | SD | U | R |  | Analysis Balanced. Collected from sufficiently pumped well but not filtered or preserved. Holding time probably not honored. | TX Water Development Board | GW | CF | 6210 | µS/cm
SB-0345 | SB-0345C | 1963-07-26 |  | SD | U | R |  | Analysis Balanced. Collected from sufficiently pumped well but not filtered or preserved. Holding time probably not honored. | TX Water Development Board | GW | pHf | 7.3 | pH
SB-0345 | SB-0345C | 1963-07-26 |  | SD | U | R |  | Analysis Balanced. Collected from sufficiently pumped well but not filtered or preserved. Holding time probably not honored. | TX Water Development Board | GW | T | 19 | °C
SB-0345 | SB-0345C | 1963-07-26 |  | SD | U | R |  | Analysis Balanced. Collected from sufficiently pumped well but not filtered or preserved. Holding time probably not honored. | TX Water Development Board | GW | CF | 5502 | µS/cm
SB-0345 | SB-0345F | 1973-04-25 |  | SD | U | R |  | Analysis Unbalanced. Collected from sufficiently pumped well but not filtered or preserved. Holding time probably not honored. | TX Water Development Board | GW | CF | 4840 | µS/cm
SB-0345 | SB-0345F | 1973-04-25 |  | SD | U | R |  | Analysis Unbalanced. Collected from sufficiently pumped well but not filtered or preserved. Holding time probably not honored. | TX Water Development Board | GW | T | 23 | °C
SB-0346 | SB-0346D | 1968-08-06 |  | SD | U | R |  | Analysis Balanced. Collected from sufficiently pumped well but not filtered or preserved. Holding time probably not honored. | TX Water Development Board | GW | T | 26 | °C
SB-0346 | SB-0346D | 1968-08-06 |  | SD | U | R |  | Analysis Balanced. Collected from sufficiently pumped well but not filtered or preserved. Holding time probably not honored. | TX Water Development Board | GW | CF | 4082 | µS/cm
SB-0346 | SB-0346D | 1968-08-06 |  | SD | U | R |  | Analysis Balanced. Collected from sufficiently pumped well but not filtered or preserved. Holding time probably not honored. | TX Water Development Board | GW | pHf | 7.2 | pH
SB-0346 | SB-0346B | 1966-08-01 |  | SD | U | R |  | Analysis Balanced. Collected from sufficiently pumped well but not filtered or preserved. Holding time probably not honored. | TX Water Development Board | GW | pHf | 7.2 | pH
SB-0346 | SB-0346B | 1966-08-01 |  | SD | U | R |  | Analysis Balanced. Collected from sufficiently pumped well but not filtered or preserved. Holding time probably not honored. | TX Water Development Board | GW | CF | 4074 | µS/cm
SB-0346 | SB-0346A | 1963-07-26 |  | SD | U | R |  | Analysis Balanced. Collected from sufficiently pumped well but not filtered or preserved. Holding time probably not honored. | TX Water Development Board | GW | pHf | 7.4 | pH
SB-0346 | SB-0346A | 1963-07-26 |  | SD | U | R |  | Analysis Balanced. Collected from sufficiently pumped well but not filtered or preserved. Holding time probably not honored. | TX Water Development Board | GW | T | 19 | °C
SB-0346 | SB-0346A | 1963-07-26 |  | SD | U | R |  | Analysis Balanced. Collected from sufficiently pumped well but not filtered or preserved. Holding time probably not honored. | TX Water Development Board | GW | CF | 3930 | µS/cm
SB-0346 | SB-0346C | 1967-07-24 |  | SD | U | R |  | Analysis Balanced. Collected from sufficiently pumped well but not filtered or preserved. Holding time probably not honored. | TX Water Development Board | GW | pHf | 7.4 | pH
SB-0346 | SB-0346C | 1967-07-24 |  | SD | U | R |  | Analysis Balanced. Collected from sufficiently pumped well but not filtered or preserved. Holding time probably not honored. | TX Water Development Board | GW | T | 23 | °C
SB-0346 | SB-0346C | 1967-07-24 |  | SD | U | R |  | Analysis Balanced. Collected from sufficiently pumped well but not filtered or preserved. Holding time probably not honored. | TX Water Development Board | GW | CF | 4134 | µS/cm
SB-0347 | SB-0347D | 1968-04-09 |  | SD | U | R |  | Analysis Balanced. Collected from sufficiently pumped well but not filtered or preserved. Holding time probably not honored. | TX Water Development Board | GW | T | 21 | °C
SB-0347 | SB-0347D | 1968-04-09 |  | SD | U | R |  | Analysis Balanced. Collected from sufficiently pumped well but not filtered or preserved. Holding time probably not honored. | TX Water Development Board | GW | CF | 4836 | µS/cm
SB-0347 | SB-0347D | 1968-04-09 |  | SD | U | R |  | Analysis Balanced. Collected from sufficiently pumped well but not filtered or preserved. Holding time probably not honored. | TX Water Development Board | GW | pHf | 7.8 | pH
SB-0347 | SB-0347B | 1966-07-27 |  | SD | U | R |  | Analysis Balanced. Collected from sufficiently pumped well but not filtered or preserved. Holding time probably not honored. | TX Water Development Board | GW | T | 21 | °C
SB-0347 | SB-0347B | 1966-07-27 |  | SD | U | R |  | Analysis Balanced. Collected from sufficiently pumped well but not filtered or preserved. Holding time probably not honored. | TX Water Development Board | GW | pHf | 7.4 | pH
SB-0347 | SB-0347B | 1966-07-27 |  | SD | U | R |  | Analysis Balanced. Collected from sufficiently pumped well but not filtered or preserved. Holding time probably not honored. | TX Water Development Board | GW | CF | 4784 | µS/cm
SB-0347 | SB-0347E | 1973-08-29 |  | SD | U | R |  | Analysis Unbalanced. Collected from sufficiently pumped well but not filtered or preserved. Holding time probably not honored. | TX Water Development Board | GW | CF | 3890 | µS/cm
SB-0347 | SB-0347E | 1973-08-29 |  | SD | U | R |  | Analysis Unbalanced. Collected from sufficiently pumped well but not filtered or preserved. Holding time probably not honored. | TX Water Development Board | GW | T | 25 | °C
SB-0347 | SB-0347A | 1963-07-25 |  | SD | U | R |  | Analysis Balanced. Collected from sufficiently pumped well but not filtered or preserved. Holding time probably not honored. | TX Water Development Board | GW | pHf | 7.3 | pH
SB-0347 | SB-0347A | 1963-07-25 |  | SD | U | R |  | Analysis Balanced. Collected from sufficiently pumped well but not filtered or preserved. Holding time probably not honored. | TX Water Development Board | GW | CF | 3760 | µS/cm
SB-0347 | SB-0347A | 1963-07-25 |  | SD | U | R |  | Analysis Balanced. Collected from sufficiently pumped well but not filtered or preserved. Holding time probably not honored. | TX Water Development Board | GW | T | 26 | °C
SB-0347 | SB-0347F | 1979-06-06 |  | SD | U | R |  | Analysis Balanced. Collected from sufficiently pumped well but not filtered or preserved. Holding time probably not honored. | TX Water Development Board | GW | T | 26 | °C
SB-0347 | SB-0347F | 1979-06-06 |  | SD | U | R |  | Analysis Balanced. Collected from sufficiently pumped well but not filtered or preserved. Holding time probably not honored. | TX Water Development Board | GW | pHf | 7.8 | pH
SB-0347 | SB-0347F | 1979-06-06 |  | SD | U | R |  | Analysis Balanced. Collected from sufficiently pumped well but not filtered or preserved. Holding time probably not honored. | TX Water Development Board | GW | CF | 5152 | µS/cm
SB-0347 | SB-0347C | 1967-05-16 |  | SD | U | R |  | Analysis Balanced. Collected from sufficiently pumped well but not filtered or preserved. Holding time probably not honored. | TX Water Development Board | GW | CF | 4940 | µS/cm
SB-0347 | SB-0347C | 1967-05-16 |  | SD | U | R |  | Analysis Balanced. Collected from sufficiently pumped well but not filtered or preserved. Holding time probably not honored. | TX Water Development Board | GW | T | 26 | °C
SB-0347 | SB-0347C | 1967-05-16 |  | SD | U | R |  | Analysis Balanced. Collected from sufficiently pumped well but not filtered or preserved. Holding time probably not honored. | TX Water Development Board | GW | pHf | 7.4 | pH
SB-0347 | SB-0347H | 1992-07-08 |  | SD | U | R |  | Analysis Balanced. Sampled in accordance with TWDB Field Manual for Groundwater Sampling, 2003. Samples collected when temp., conductivity, and pH stablized. Sample filtered & field tested for alkalinity. Samples preserved as applicable, kept chilled, and delivered to lab. | TX Water Development Board | GW | ORP | 181.6 | mV
SB-0347 | SB-0347H | 1992-07-08 |  | SD | U | R |  | Analysis Balanced. Sampled in accordance with TWDB Field Manual for Groundwater Sampling, 2003. Samples collected when temp., conductivity, and pH stablized. Sample filtered & field tested for alkalinity. Samples preserved as applicable, kept chilled, and delivered to lab. | TX Water Development Board | GW | T | 25.4 | °C
SB-0347 | SB-0347H | 1992-07-08 |  | SD | U | R |  | Analysis Balanced. Sampled in accordance with TWDB Field Manual for Groundwater Sampling, 2003. Samples collected when temp., conductivity, and pH stablized. Sample filtered & field tested for alkalinity. Samples preserved as applicable, kept chilled, and delivered to lab. | TX Water Development Board | GW | pHf | 7.01 | pH
SB-0347 | SB-0347G | 1984-07-11 |  | SD | U | R |  | Analysis Balanced. Collected from sufficiently pumped well but not filtered or preserved. Holding time probably not honored. | TX Water Development Board | GW | T | 26 | °C
SB-0347 | SB-0347G | 1984-07-11 |  | SD | U | R |  | Analysis Balanced. Collected from sufficiently pumped well but not filtered or preserved. Holding time probably not honored. | TX Water Development Board | GW | pHf | 8.2 | pH
SB-0347 | SB-0347G | 1984-07-11 |  | SD | U | R |  | Analysis Balanced. Collected from sufficiently pumped well but not filtered or preserved. Holding time probably not honored. | TX Water Development Board | GW | CF | 4619 | µS/cm
SB-0349 | SB-0349B | 1968-04-22 |  | SD | U | R |  | Analysis Balanced. Collected from sufficiently pumped well but not filtered or preserved. Holding time probably not honored. | TX Water Development Board | GW | pHf | 7.7 | pH
SB-0349 | SB-0349B | 1968-04-22 |  | SD | U | R |  | Analysis Balanced. Collected from sufficiently pumped well but not filtered or preserved. Holding time probably not honored. | TX Water Development Board | GW | T | 23 | °C
SB-0349 | SB-0349B | 1968-04-22 |  | SD | U | R |  | Analysis Balanced. Collected from sufficiently pumped well but not filtered or preserved. Holding time probably not honored. | TX Water Development Board | GW | CF | 5616 | µS/cm
SB-0349 | SB-0349A | 1967-05-16 |  | SD | U | R |  | Analysis Balanced. Collected from sufficiently pumped well but not filtered or preserved. Holding time probably not honored. | TX Water Development Board | GW | CF | 5220 | µS/cm
SB-0349 | SB-0349A | 1967-05-16 |  | SD | U | R |  | Analysis Balanced. Collected from sufficiently pumped well but not filtered or preserved. Holding time probably not honored. | TX Water Development Board | GW | pHf | 7.8 | pH
SB-0349 | SB-0349A | 1967-05-16 |  | SD | U | R |  | Analysis Balanced. Collected from sufficiently pumped well but not filtered or preserved. Holding time probably not honored. | TX Water Development Board | GW | T | 23 | °C
SB-0350 | SB-0350A | 1975-05-28 |  | SD | U | R |  | Analysis Balanced. Collected from sufficiently pumped well but not filtered or preserved. Holding time probably not honored. | TX Water Development Board | GW | T | 24 | °C
SB-0350 | SB-0350A | 1975-05-28 |  | SD | U | R |  | Analysis Balanced. Collected from sufficiently pumped well but not filtered or preserved. Holding time probably not honored. | TX Water Development Board | GW | pHf | 7.6 | pH
SB-0350 | SB-0350A | 1975-05-28 |  | SD | U | R |  | Analysis Balanced. Collected from sufficiently pumped well but not filtered or preserved. Holding time probably not honored. | TX Water Development Board | GW | CF | 6355 | µS/cm
SB-0352 | SB-0352C | 1981-03-18 |  | SD | U | R |  | Analysis Balanced. Sampled in accordance with TWDB Field Manual for Groundwater Sampling, 2003. Samples collected when temp., conductivity, and pH stablized. Sample filtered & field tested for alkalinity. Samples preserved as applicable, kept chilled, and delivered to lab. | TX Water Development Board | GW | CF | 3250 | µS/cm
SB-0352 | SB-0352C | 1981-03-18 |  | SD | U | R |  | Analysis Balanced. Sampled in accordance with TWDB Field Manual for Groundwater Sampling, 2003. Samples collected when temp., conductivity, and pH stablized. Sample filtered & field tested for alkalinity. Samples preserved as applicable, kept chilled, and delivered to lab. | TX Water Development Board | GW | pHf | 7.2 | pH
SB-0352 | SB-0352B | 1980-01-25 |  | SD | U | R |  | Analysis Balanced. 2000+ GPM Collected from sufficiently pumped well but not filtered or preserved. Holding time probably not honored. | TX Water Development Board | GW | CF | 3260 | µS/cm
SB-0352 | SB-0352B | 1980-01-25 |  | SD | U | R |  | Analysis Balanced. 2000+ GPM Collected from sufficiently pumped well but not filtered or preserved. Holding time probably not honored. | TX Water Development Board | GW | pHf | 7.1 | pH
SB-0352 | SB-0352B | 1980-01-25 |  | SD | U | R |  | Analysis Balanced. 2000+ GPM Collected from sufficiently pumped well but not filtered or preserved. Holding time probably not honored. | TX Water Development Board | GW | T | 22 | °C
SB-0352 | SB-0352A | 1980-01-24 |  | SD | U | R |  | Analysis Balanced. 2000+ GPM Collected from sufficiently pumped well but not filtered or preserved. Holding time probably not honored. | TX Water Development Board | GW | pHf | 8.2 | pH
SB-0352 | SB-0352A | 1980-01-24 |  | SD | U | R |  | Analysis Balanced. 2000+ GPM Collected from sufficiently pumped well but not filtered or preserved. Holding time probably not honored. | TX Water Development Board | GW | T | 21 | °C
SB-0352 | SB-0352A | 1980-01-24 |  | SD | U | R |  | Analysis Balanced. 2000+ GPM Collected from sufficiently pumped well but not filtered or preserved. Holding time probably not honored. | TX Water Development Board | GW | CF | 1180 | µS/cm
SB-0352 | SB-0352D | 1981-03-19 |  | SD | U | R |  | Analysis Balanced. Sampled in accordance with TWDB Field Manual for Groundwater Sampling, 2003. Samples collected when temp., conductivity, and pH stablized. Sample filtered & field tested for alkalinity. Samples preserved as applicable, kept chilled, and delivered to lab. | TX Water Development Board | GW | pHf | 7.1 | pH
SB-0352 | SB-0352D | 1981-03-19 |  | SD | U | R |  | Analysis Balanced. Sampled in accordance with TWDB Field Manual for Groundwater Sampling, 2003. Samples collected when temp., conductivity, and pH stablized. Sample filtered & field tested for alkalinity. Samples preserved as applicable, kept chilled, and delivered to lab. | TX Water Development Board | GW | CF | 3250 | µS/cm
SB-0352 | SB-0352E | 1981-03-20 |  | SD | U | R |  | Analysis Balanced. Sampled in accordance with TWDB Field Manual for Groundwater Sampling, 2003. Samples collected when temp., conductivity, and pH stablized. Sample filtered & field tested for alkalinity. Samples preserved as applicable, kept chilled, and delivered to lab. | TX Water Development Board | GW | CF | 3250 | µS/cm
SB-0352 | SB-0352E | 1981-03-20 |  | SD | U | R |  | Analysis Balanced. Sampled in accordance with TWDB Field Manual for Groundwater Sampling, 2003. Samples collected when temp., conductivity, and pH stablized. Sample filtered & field tested for alkalinity. Samples preserved as applicable, kept chilled, and delivered to lab. | TX Water Development Board | GW | pHf | 7.1 | pH
SB-0352 | SB-0352G | 1980-01-25 |  | SD | U | A |  | Analysis Balanced. Collected from sufficiently pumped well but not filtered or preserved. Holding time probably not honored. | TX Water Development Board | GW | CF | 3370 | µS/cm
SB-0352 | SB-0352G | 1980-01-25 |  | SD | U | A |  | Analysis Balanced. Collected from sufficiently pumped well but not filtered or preserved. Holding time probably not honored. | TX Water Development Board | GW | pHf | 7.3 | pH
SB-0352 | SB-0352G | 1980-01-25 |  | SD | U | A |  | Analysis Balanced. Collected from sufficiently pumped well but not filtered or preserved. Holding time probably not honored. | TX Water Development Board | GW | T | 22 | °C
SB-0352 | SB-0352F | 1983-10-31 |  | SD | U | R |  | Analysis Balanced. after pumping 20 days Collected from sufficiently pumped well but not filtered or preserved. Holding time probably not honored. | TX Water Development Board | GW | pHf | 7.33 | pH
SB-0352 | SB-0352F | 1983-10-31 |  | SD | U | R |  | Analysis Balanced. after pumping 20 days Collected from sufficiently pumped well but not filtered or preserved. Holding time probably not honored. | TX Water Development Board | GW | CF | 4383 | µS/cm
SB-0352 | SB-0352F | 1983-10-31 |  | SD | U | R |  | Analysis Balanced. after pumping 20 days Collected from sufficiently pumped well but not filtered or preserved. Holding time probably not honored. | TX Water Development Board | GW | T | 25 | °C
SB-0355 | SB-0355A | 1967-05-16 |  | SD | U | R |  | Analysis Balanced. Collected from sufficiently pumped well but not filtered or preserved. Holding time probably not honored. | TX Water Development Board | GW | pHf | 7.7 | pH
SB-0355 | SB-0355A | 1967-05-16 |  | SD | U | R |  | Analysis Balanced. Collected from sufficiently pumped well but not filtered or preserved. Holding time probably not honored. | TX Water Development Board | GW | CF | 2900 | µS/cm
SB-0355 | SB-0355A | 1967-05-16 |  | SD | U | R |  | Analysis Balanced. Collected from sufficiently pumped well but not filtered or preserved. Holding time probably not honored. | TX Water Development Board | GW | T | 21 | °C
SB-0355 | SB-0355B | 1968-08-06 |  | SD | U | R |  | Analysis Balanced. Collected from sufficiently pumped well but not filtered or preserved. Holding time probably not honored. | TX Water Development Board | GW | CF | 2900 | µS/cm
SB-0355 | SB-0355B | 1968-08-06 |  | SD | U | R |  | Analysis Balanced. Collected from sufficiently pumped well but not filtered or preserved. Holding time probably not honored. | TX Water Development Board | GW | pHf | 7.3 | pH
SB-0355 | SB-0355B | 1968-08-06 |  | SD | U | R |  | Analysis Balanced. Collected from sufficiently pumped well but not filtered or preserved. Holding time probably not honored. | TX Water Development Board | GW | T | 26 | °C
SB-0356 | SB-0356A | 1992-07-09 |  | SD | U | R |  | Analysis Balanced. Sampled in accordance with TWDB Field Manual for Groundwater Sampling, 2003. Samples collected when temp., conductivity, and pH stablized. Sample filtered & field tested for alkalinity. Samples preserved as applicable, kept chilled, and delivered to lab. | TX Water Development Board | GW | pHf | 6.99 | pH
SB-0356 | SB-0356A | 1992-07-09 |  | SD | U | R |  | Analysis Balanced. Sampled in accordance with TWDB Field Manual for Groundwater Sampling, 2003. Samples collected when temp., conductivity, and pH stablized. Sample filtered & field tested for alkalinity. Samples preserved as applicable, kept chilled, and delivered to lab. | TX Water Development Board | GW | T | 22.5 | °C
SB-0356 | SB-0356A | 1992-07-09 |  | SD | U | R |  | Analysis Balanced. Sampled in accordance with TWDB Field Manual for Groundwater Sampling, 2003. Samples collected when temp., conductivity, and pH stablized. Sample filtered & field tested for alkalinity. Samples preserved as applicable, kept chilled, and delivered to lab. | TX Water Development Board | GW | ORP | 154.6 | mV
SB-0356 | SB-0356B | 1993-06-08 |  | SD | U | R |  | Analysis Unbalanced. Sample NOT filtered in the field. Temperature, conductivity, and pH measured in the field. Alkalinity measured in the lab. Nutrient sample not preserved and included in anion sub-sample. Sample kept cold until delivered to the lab. | TX Water Development Board | GW | T | 22 | °C
SB-0356 | SB-0356B | 1993-06-08 |  | SD | U | R |  | Analysis Unbalanced. Sample NOT filtered in the field. Temperature, conductivity, and pH measured in the field. Alkalinity measured in the lab. Nutrient sample not preserved and included in anion sub-sample. Sample kept cold until delivered to the lab. | TX Water Development Board | GW | pHf | 6.83 | pH
SB-0356 | SB-0356B | 1993-06-08 |  | SD | U | R |  | Analysis Unbalanced. Sample NOT filtered in the field. Temperature, conductivity, and pH measured in the field. Alkalinity measured in the lab. Nutrient sample not preserved and included in anion sub-sample. Sample kept cold until delivered to the lab. | TX Water Development Board | GW | CF | 4140 | µS/cm
SB-0357 | SB-0357A | 1992-07-09 |  | SD | U | R |  | Analysis Balanced. Sampled in accordance with TWDB Field Manual for Groundwater Sampling, 2003. Samples collected when temp., conductivity, and pH stablized. Sample filtered & field tested for alkalinity. Samples preserved as applicable, kept chilled, and delivered to lab. | TX Water Development Board | GW | pHf | 7 | pH
SB-0357 | SB-0357A | 1992-07-09 |  | SD | U | R |  | Analysis Balanced. Sampled in accordance with TWDB Field Manual for Groundwater Sampling, 2003. Samples collected when temp., conductivity, and pH stablized. Sample filtered & field tested for alkalinity. Samples preserved as applicable, kept chilled, and delivered to lab. | TX Water Development Board | GW | T | 24.1 | °C
SB-0357 | SB-0357A | 1992-07-09 |  | SD | U | R |  | Analysis Balanced. Sampled in accordance with TWDB Field Manual for Groundwater Sampling, 2003. Samples collected when temp., conductivity, and pH stablized. Sample filtered & field tested for alkalinity. Samples preserved as applicable, kept chilled, and delivered to lab. | TX Water Development Board | GW | ORP | 175.7 | mV
SB-0358 | SB-0358D | 1972-09-27 |  | SD | U | R |  | Analysis Unbalanced. Collected from sufficiently pumped well but not filtered or preserved. Holding time probably not honored. | TX Water Development Board | GW | CF | 8110 | µS/cm
SB-0358 | SB-0358D | 1972-09-27 |  | SD | U | R |  | Analysis Unbalanced. Collected from sufficiently pumped well but not filtered or preserved. Holding time probably not honored. | TX Water Development Board | GW | T | 20 | °C
SB-0358 | SB-0358B | 1967-04-26 |  | SD | U | R |  | Analysis Balanced. Collected from sufficiently pumped well but not filtered or preserved. Holding time probably not honored. | TX Water Development Board | GW | CF | 11093 | µS/cm
SB-0358 | SB-0358B | 1967-04-26 |  | SD | U | R |  | Analysis Balanced. Collected from sufficiently pumped well but not filtered or preserved. Holding time probably not honored. | TX Water Development Board | GW | pHf | 7.5 | pH
SB-0358 | SB-0358B | 1967-04-26 |  | SD | U | R |  | Analysis Balanced. Collected from sufficiently pumped well but not filtered or preserved. Holding time probably not honored. | TX Water Development Board | GW | T | 20 | °C
SB-0358 | SB-0358A | 1966-07-27 |  | SD | U | R |  | Analysis Balanced. Collected from sufficiently pumped well but not filtered or preserved. Holding time probably not honored. | TX Water Development Board | GW | CF | 11316 | µS/cm
SB-0358 | SB-0358A | 1966-07-27 |  | SD | U | R |  | Analysis Balanced. Collected from sufficiently pumped well but not filtered or preserved. Holding time probably not honored. | TX Water Development Board | GW | T | 20 | °C
SB-0358 | SB-0358A | 1966-07-27 |  | SD | U | R |  | Analysis Balanced. Collected from sufficiently pumped well but not filtered or preserved. Holding time probably not honored. | TX Water Development Board | GW | pHf | 7.1 | pH
SB-0358 | SB-0358E | 1979-06-06 |  | SD | U | R |  | Analysis Balanced. Collected from sufficiently pumped well but not filtered or preserved. Holding time probably not honored. | TX Water Development Board | GW | pHf | 7.5 | pH
SB-0358 | SB-0358E | 1979-06-06 |  | SD | U | R |  | Analysis Balanced. Collected from sufficiently pumped well but not filtered or preserved. Holding time probably not honored. | TX Water Development Board | GW | T | 20 | °C
SB-0358 | SB-0358E | 1979-06-06 |  | SD | U | R |  | Analysis Balanced. Collected from sufficiently pumped well but not filtered or preserved. Holding time probably not honored. | TX Water Development Board | GW | CF | 11004 | µS/cm
SB-0358 | SB-0358F | 1992-07-10 |  | SD | U | R |  | Analysis Balanced. Disch. @ tank, 1:25 hours. Sampled in accordance with TWDB Field Manual for Groundwater Sampling, 2003. Samples collected when temp., conductivity, and pH stablized. Sample filtered & field tested for alkalinity. Samples preserved as applicable, kept chilled, and delivered to lab. | TX Water Development Board | GW | pHf | 6.79 | pH
SB-0358 | SB-0358F | 1992-07-10 |  | SD | U | R |  | Analysis Balanced. Disch. @ tank, 1:25 hours. Sampled in accordance with TWDB Field Manual for Groundwater Sampling, 2003. Samples collected when temp., conductivity, and pH stablized. Sample filtered & field tested for alkalinity. Samples preserved as applicable, kept chilled, and delivered to lab. | TX Water Development Board | GW | T | 19.9 | °C
SB-0358 | SB-0358F | 1992-07-10 |  | SD | U | R |  | Analysis Balanced. Disch. @ tank, 1:25 hours. Sampled in accordance with TWDB Field Manual for Groundwater Sampling, 2003. Samples collected when temp., conductivity, and pH stablized. Sample filtered & field tested for alkalinity. Samples preserved as applicable, kept chilled, and delivered to lab. | TX Water Development Board | GW | ORP | 103.2 | mV
SB-0358 | SB-0358C | 1968-08-06 |  | SD | U | R |  | Analysis Balanced. Collected from sufficiently pumped well but not filtered or preserved. Holding time probably not honored. | TX Water Development Board | GW | pHf | 7.2 | pH
SB-0358 | SB-0358C | 1968-08-06 |  | SD | U | R |  | Analysis Balanced. Collected from sufficiently pumped well but not filtered or preserved. Holding time probably not honored. | TX Water Development Board | GW | CF | 12684 | µS/cm
SB-0358 | SB-0358C | 1968-08-06 |  | SD | U | R |  | Analysis Balanced. Collected from sufficiently pumped well but not filtered or preserved. Holding time probably not honored. | TX Water Development Board | GW | T | 26 | °C
SB-0360 | SB-0360B | 1967-06-13 |  | SD | U | R |  | Analysis Balanced. Collected from sufficiently pumped well but not filtered or preserved. Holding time probably not honored. | TX Water Development Board | GW | CF | 10659 | µS/cm
SB-0360 | SB-0360B | 1967-06-13 |  | SD | U | R |  | Analysis Balanced. Collected from sufficiently pumped well but not filtered or preserved. Holding time probably not honored. | TX Water Development Board | GW | pHf | 7.4 | pH
SB-0360 | SB-0360B | 1967-06-13 |  | SD | U | R |  | Analysis Balanced. Collected from sufficiently pumped well but not filtered or preserved. Holding time probably not honored. | TX Water Development Board | GW | T | 23 | °C
SB-0360 | SB-0360C | 1968-04-22 |  | SD | U | R |  | Analysis Balanced. Collected from sufficiently pumped well but not filtered or preserved. Holding time probably not honored. | TX Water Development Board | GW | T | 21 | °C
SB-0360 | SB-0360C | 1968-04-22 |  | SD | U | R |  | Analysis Balanced. Collected from sufficiently pumped well but not filtered or preserved. Holding time probably not honored. | TX Water Development Board | GW | CF | 9744 | µS/cm
SB-0360 | SB-0360C | 1968-04-22 |  | SD | U | R |  | Analysis Balanced. Collected from sufficiently pumped well but not filtered or preserved. Holding time probably not honored. | TX Water Development Board | GW | pHf | 7.9 | pH
SB-0360 | SB-0360A | 1963-07-25 |  | SD | U | R |  | Analysis Balanced. Collected from sufficiently pumped well but not filtered or preserved. Holding time probably not honored. | TX Water Development Board | GW | T | 21 | °C
SB-0360 | SB-0360A | 1963-07-25 |  | SD | U | R |  | Analysis Balanced. Collected from sufficiently pumped well but not filtered or preserved. Holding time probably not honored. | TX Water Development Board | GW | CF | 9143 | µS/cm
SB-0360 | SB-0360A | 1963-07-25 |  | SD | U | R |  | Analysis Balanced. Collected from sufficiently pumped well but not filtered or preserved. Holding time probably not honored. | TX Water Development Board | GW | pHf | 7.5 | pH
SB-0362 | SB-0362A | 1966-07-27 |  | SD | U | R |  | Analysis Balanced. Collected from sufficiently pumped well but not filtered or preserved. Holding time probably not honored. | TX Water Development Board | GW | T | 22 | °C
SB-0362 | SB-0362A | 1966-07-27 |  | SD | U | R |  | Analysis Balanced. Collected from sufficiently pumped well but not filtered or preserved. Holding time probably not honored. | TX Water Development Board | GW | CF | 9840 | µS/cm
SB-0362 | SB-0362A | 1966-07-27 |  | SD | U | R |  | Analysis Balanced. Collected from sufficiently pumped well but not filtered or preserved. Holding time probably not honored. | TX Water Development Board | GW | pHf | 7.3 | pH
SB-0362 | SB-0362B | 1973-04-24 |  | SD | U | R |  | Analysis Unbalanced. Collected from sufficiently pumped well but not filtered or preserved. Holding time probably not honored. | TX Water Development Board | GW | T | 21 | °C
SB-0362 | SB-0362B | 1973-04-24 |  | SD | U | R |  | Analysis Unbalanced. Collected from sufficiently pumped well but not filtered or preserved. Holding time probably not honored. | TX Water Development Board | GW | CF | 6700 | µS/cm
SB-0364 | SB-0364C | 1967-04-26 |  | SD | U | R |  | Analysis Balanced. Collected from sufficiently pumped well but not filtered or preserved. Holding time probably not honored. | TX Water Development Board | GW | CF | 6900 | µS/cm
SB-0364 | SB-0364C | 1967-04-26 |  | SD | U | R |  | Analysis Balanced. Collected from sufficiently pumped well but not filtered or preserved. Holding time probably not honored. | TX Water Development Board | GW | pHf | 7.8 | pH
SB-0364 | SB-0364B | 1963-07-25 |  | SD | U | R |  | Analysis Balanced. Collected from sufficiently pumped well but not filtered or preserved. Holding time probably not honored. | TX Water Development Board | GW | pHf | 7.2 | pH
SB-0364 | SB-0364B | 1963-07-25 |  | SD | U | R |  | Analysis Balanced. Collected from sufficiently pumped well but not filtered or preserved. Holding time probably not honored. | TX Water Development Board | GW | CF | 6447 | µS/cm
SB-0364 | SB-0364B | 1963-07-25 |  | SD | U | R |  | Analysis Balanced. Collected from sufficiently pumped well but not filtered or preserved. Holding time probably not honored. | TX Water Development Board | GW | T | 18 | °C
SB-0364 | SB-0364F | 1984-07-11 |  | SD | U | R |  | Analysis Balanced. Collected from sufficiently pumped well but not filtered or preserved. Holding time probably not honored. | TX Water Development Board | GW | pHf | 8.1 | pH
SB-0364 | SB-0364F | 1984-07-11 |  | SD | U | R |  | Analysis Balanced. Collected from sufficiently pumped well but not filtered or preserved. Holding time probably not honored. | TX Water Development Board | GW | CF | 6150 | µS/cm
SB-0364 | SB-0364F | 1984-07-11 |  | SD | U | R |  | Analysis Balanced. Collected from sufficiently pumped well but not filtered or preserved. Holding time probably not honored. | TX Water Development Board | GW | T | 23 | °C
SB-0364 | SB-0364A | 1954-06-24 |  | SD | U | R |  | Analysis Balanced. Collected from sufficiently pumped well but not filtered or preserved. Holding time probably not honored. | TX Water Development Board | GW | pHf | 7.3 | pH
SB-0364 | SB-0364A | 1954-06-24 |  | SD | U | R |  | Analysis Balanced. Collected from sufficiently pumped well but not filtered or preserved. Holding time probably not honored. | TX Water Development Board | GW | CF | 4670 | µS/cm
SB-0364 | SB-0364D | 1968-08-06 |  | SD | U | R |  | Analysis Balanced. Collected from sufficiently pumped well but not filtered or preserved. Holding time probably not honored. | TX Water Development Board | GW | pHf | 7.1 | pH
SB-0364 | SB-0364D | 1968-08-06 |  | SD | U | R |  | Analysis Balanced. Collected from sufficiently pumped well but not filtered or preserved. Holding time probably not honored. | TX Water Development Board | GW | CF | 6437 | µS/cm
SB-0364 | SB-0364E | 1973-04-25 |  | SD | U | R |  | Analysis Unbalanced. Collected from sufficiently pumped well but not filtered or preserved. Holding time probably not honored. | TX Water Development Board | GW | CF | 5270 | µS/cm
SB-0364 | SB-0364E | 1973-04-25 |  | SD | U | R |  | Analysis Unbalanced. Collected from sufficiently pumped well but not filtered or preserved. Holding time probably not honored. | TX Water Development Board | GW | T | 22 | °C
SB-0372 | SB-0372A | 1992-07-10 |  | SD | U | R |  | Analysis Balanced. Disch. @ ditch. Sampled in accordance with TWDB Field Manual for Groundwater Sampling, 2003. Samples collected when temp., conductivity, and pH stablized. Sample filtered & field tested for alkalinity. Samples preserved as applicable, kept chilled, and delivered to lab. | TX Water Development Board | GW | T | 22.5 | °C
SB-0372 | SB-0372A | 1992-07-10 |  | SD | U | R |  | Analysis Balanced. Disch. @ ditch. Sampled in accordance with TWDB Field Manual for Groundwater Sampling, 2003. Samples collected when temp., conductivity, and pH stablized. Sample filtered & field tested for alkalinity. Samples preserved as applicable, kept chilled, and delivered to lab. | TX Water Development Board | GW | pHf | 6.91 | pH
SB-0372 | SB-0372A | 1992-07-10 |  | SD | U | R |  | Analysis Balanced. Disch. @ ditch. Sampled in accordance with TWDB Field Manual for Groundwater Sampling, 2003. Samples collected when temp., conductivity, and pH stablized. Sample filtered & field tested for alkalinity. Samples preserved as applicable, kept chilled, and delivered to lab. | TX Water Development Board | GW | CF | 5230 | µS/cm
SB-0372 | SB-0372A | 1992-07-10 |  | SD | U | R |  | Analysis Balanced. Disch. @ ditch. Sampled in accordance with TWDB Field Manual for Groundwater Sampling, 2003. Samples collected when temp., conductivity, and pH stablized. Sample filtered & field tested for alkalinity. Samples preserved as applicable, kept chilled, and delivered to lab. | TX Water Development Board | GW | ORP | 126.7 | mV
SB-0373 | SB-0373A | 1992-07-14 |  | SD | U | R |  | Analysis Balanced. Discharge @ ditch. Sampled in accordance with TWDB Field Manual for Groundwater Sampling, 2003. Samples collected when temp., conductivity, and pH stablized. Sample filtered & field tested for alkalinity. Samples preserved as applicable, kept chilled, and delivered to lab. | TX Water Development Board | GW | ORP | 107.5 | mV
SB-0373 | SB-0373A | 1992-07-14 |  | SD | U | R |  | Analysis Balanced. Discharge @ ditch. Sampled in accordance with TWDB Field Manual for Groundwater Sampling, 2003. Samples collected when temp., conductivity, and pH stablized. Sample filtered & field tested for alkalinity. Samples preserved as applicable, kept chilled, and delivered to lab. | TX Water Development Board | GW | CF | 5270 | µS/cm
SB-0373 | SB-0373A | 1992-07-14 |  | SD | U | R |  | Analysis Balanced. Discharge @ ditch. Sampled in accordance with TWDB Field Manual for Groundwater Sampling, 2003. Samples collected when temp., conductivity, and pH stablized. Sample filtered & field tested for alkalinity. Samples preserved as applicable, kept chilled, and delivered to lab. | TX Water Development Board | GW | T | 22 | °C
SB-0373 | SB-0373A | 1992-07-14 |  | SD | U | R |  | Analysis Balanced. Discharge @ ditch. Sampled in accordance with TWDB Field Manual for Groundwater Sampling, 2003. Samples collected when temp., conductivity, and pH stablized. Sample filtered & field tested for alkalinity. Samples preserved as applicable, kept chilled, and delivered to lab. | TX Water Development Board | GW | pHf | 6.99 | pH
SB-0374 | SB-0374A | 2001-09-14 |  | SD | U | R |  | Analysis Balanced. Sampled in accordance with TWDB Field Manual for Groundwater Sampling, 2003. Samples collected when temp., conductivity, and pH stablized. Sample filtered & field tested for alkalinity. Samples preserved as applicable, kept chilled, and delivered to lab. | TX Water Development Board | GW | pHf | 6.93 | pH
SB-0374 | SB-0374A | 2001-09-14 |  | SD | U | R |  | Analysis Balanced. Sampled in accordance with TWDB Field Manual for Groundwater Sampling, 2003. Samples collected when temp., conductivity, and pH stablized. Sample filtered & field tested for alkalinity. Samples preserved as applicable, kept chilled, and delivered to lab. | TX Water Development Board | GW | T | 22.4 | °C
SB-0374 | SB-0374A | 2001-09-14 |  | SD | U | R |  | Analysis Balanced. Sampled in accordance with TWDB Field Manual for Groundwater Sampling, 2003. Samples collected when temp., conductivity, and pH stablized. Sample filtered & field tested for alkalinity. Samples preserved as applicable, kept chilled, and delivered to lab. | TX Water Development Board | GW | CF | 4740 | µS/cm
SB-0375 | SB-0375D | 1968-05-21 |  | SD | U | R |  | Analysis Balanced. Collected from sufficiently pumped well but not filtered or preserved. Holding time probably not honored. | TX Water Development Board | GW | T | 26 | °C
SB-0375 | SB-0375D | 1968-05-21 |  | SD | U | R |  | Analysis Balanced. Collected from sufficiently pumped well but not filtered or preserved. Holding time probably not honored. | TX Water Development Board | GW | pHf | 7.8 | pH
SB-0375 | SB-0375D | 1968-05-21 |  | SD | U | R |  | Analysis Balanced. Collected from sufficiently pumped well but not filtered or preserved. Holding time probably not honored. | TX Water Development Board | GW | CF | 2990 | µS/cm
SB-0375 | SB-0375A | 1960-07-02 |  | SD | U | R |  | Analysis Balanced. Collected from sufficiently pumped well but not filtered or preserved. Holding time probably not honored. | TX Water Development Board | GW | T | 21 | °C
SB-0375 | SB-0375A | 1960-07-02 |  | SD | U | R |  | Analysis Balanced. Collected from sufficiently pumped well but not filtered or preserved. Holding time probably not honored. | TX Water Development Board | GW | pHf | 6.9 | pH
SB-0375 | SB-0375A | 1960-07-02 |  | SD | U | R |  | Analysis Balanced. Collected from sufficiently pumped well but not filtered or preserved. Holding time probably not honored. | TX Water Development Board | GW | CF | 2170 | µS/cm
SB-0375 | SB-0375B | 1963-07-25 |  | SD | U | R |  | Analysis Balanced. Collected from sufficiently pumped well but not filtered or preserved. Holding time probably not honored. | TX Water Development Board | GW | CF | 2915 | µS/cm
SB-0375 | SB-0375B | 1963-07-25 |  | SD | U | R |  | Analysis Balanced. Collected from sufficiently pumped well but not filtered or preserved. Holding time probably not honored. | TX Water Development Board | GW | pHf | 7.5 | pH
SB-0375 | SB-0375C | 1967-04-26 |  | SD | U | R |  | Analysis Balanced. Collected from sufficiently pumped well but not filtered or preserved. Holding time probably not honored. | TX Water Development Board | GW | T | 21 | °C
SB-0375 | SB-0375C | 1967-04-26 |  | SD | U | R |  | Analysis Balanced. Collected from sufficiently pumped well but not filtered or preserved. Holding time probably not honored. | TX Water Development Board | GW | pHf | 7.6 | pH
SB-0375 | SB-0375C | 1967-04-26 |  | SD | U | R |  | Analysis Balanced. Collected from sufficiently pumped well but not filtered or preserved. Holding time probably not honored. | TX Water Development Board | GW | CF | 3087 | µS/cm
SB-0376 | SB-0376A | 1966-07-27 |  | SD | U | R |  | Analysis Balanced. Collected from sufficiently pumped well but not filtered or preserved. Holding time probably not honored. | TX Water Development Board | GW | pHf | 7.4 | pH
SB-0376 | SB-0376A | 1966-07-27 |  | SD | U | R |  | Analysis Balanced. Collected from sufficiently pumped well but not filtered or preserved. Holding time probably not honored. | TX Water Development Board | GW | T | 20 | °C
SB-0376 | SB-0376A | 1966-07-27 |  | SD | U | R |  | Analysis Balanced. Collected from sufficiently pumped well but not filtered or preserved. Holding time probably not honored. | TX Water Development Board | GW | CF | 7175 | µS/cm
SB-0376 | SB-0376B | 1967-08-03 |  | SD | U | R |  | Analysis Balanced. Collected from sufficiently pumped well but not filtered or preserved. Holding time probably not honored. | TX Water Development Board | GW | CF | 7913 | µS/cm
SB-0376 | SB-0376B | 1967-08-03 |  | SD | U | R |  | Analysis Balanced. Collected from sufficiently pumped well but not filtered or preserved. Holding time probably not honored. | TX Water Development Board | GW | pHf | 7.2 | pH
SB-0376 | SB-0376B | 1967-08-03 |  | SD | U | R |  | Analysis Balanced. Collected from sufficiently pumped well but not filtered or preserved. Holding time probably not honored. | TX Water Development Board | GW | T | 21 | °C
SB-0376 | SB-0376C | 1968-04-09 |  | SD | U | R |  | Analysis Balanced. Collected from sufficiently pumped well but not filtered or preserved. Holding time probably not honored. | TX Water Development Board | GW | T | 21 | °C
SB-0376 | SB-0376C | 1968-04-09 |  | SD | U | R |  | Analysis Balanced. Collected from sufficiently pumped well but not filtered or preserved. Holding time probably not honored. | TX Water Development Board | GW | CF | 7395 | µS/cm
SB-0376 | SB-0376C | 1968-04-09 |  | SD | U | R |  | Analysis Balanced. Collected from sufficiently pumped well but not filtered or preserved. Holding time probably not honored. | TX Water Development Board | GW | pHf | 7.7 | pH
SB-0378 | SB-0378E | 1992-07-08 |  | SD | U | R |  | Analysis Balanced. Sampled in accordance with TWDB Field Manual for Groundwater Sampling, 2003. Samples collected when temp., conductivity, and pH stablized. Sample filtered & field tested for alkalinity. Samples preserved as applicable, kept chilled, and delivered to lab. | TX Water Development Board | GW | T | 21.6 | °C
SB-0378 | SB-0378E | 1992-07-08 |  | SD | U | R |  | Analysis Balanced. Sampled in accordance with TWDB Field Manual for Groundwater Sampling, 2003. Samples collected when temp., conductivity, and pH stablized. Sample filtered & field tested for alkalinity. Samples preserved as applicable, kept chilled, and delivered to lab. | TX Water Development Board | GW | CF | 6320 | µS/cm
SB-0378 | SB-0378E | 1992-07-08 |  | SD | U | R |  | Analysis Balanced. Sampled in accordance with TWDB Field Manual for Groundwater Sampling, 2003. Samples collected when temp., conductivity, and pH stablized. Sample filtered & field tested for alkalinity. Samples preserved as applicable, kept chilled, and delivered to lab. | TX Water Development Board | GW | ORP | 158.9 | mV
SB-0378 | SB-0378E | 1992-07-08 |  | SD | U | R |  | Analysis Balanced. Sampled in accordance with TWDB Field Manual for Groundwater Sampling, 2003. Samples collected when temp., conductivity, and pH stablized. Sample filtered & field tested for alkalinity. Samples preserved as applicable, kept chilled, and delivered to lab. | TX Water Development Board | GW | pHf | 6.89 | pH
SB-0378 | SB-0378F | 1997-10-17 |  | SD | U | R |  | Analysis Balanced. Sampled in accordance with TWDB Field Manual for Groundwater Sampling, 2003. Samples collected when temp., conductivity, and pH stablized. Sample filtered & field tested for alkalinity. Samples preserved as applicable, kept chilled, and delivered to lab. | TX Water Development Board | GW | CF | 6560 | µS/cm
SB-0378 | SB-0378F | 1997-10-17 |  | SD | U | R |  | Analysis Balanced. Sampled in accordance with TWDB Field Manual for Groundwater Sampling, 2003. Samples collected when temp., conductivity, and pH stablized. Sample filtered & field tested for alkalinity. Samples preserved as applicable, kept chilled, and delivered to lab. | TX Water Development Board | GW | pHf | 6.93 | pH
SB-0378 | SB-0378F | 1997-10-17 |  | SD | U | R |  | Analysis Balanced. Sampled in accordance with TWDB Field Manual for Groundwater Sampling, 2003. Samples collected when temp., conductivity, and pH stablized. Sample filtered & field tested for alkalinity. Samples preserved as applicable, kept chilled, and delivered to lab. | TX Water Development Board | GW | ORP | -177.6 | mV
SB-0378 | SB-0378F | 1997-10-17 |  | SD | U | R |  | Analysis Balanced. Sampled in accordance with TWDB Field Manual for Groundwater Sampling, 2003. Samples collected when temp., conductivity, and pH stablized. Sample filtered & field tested for alkalinity. Samples preserved as applicable, kept chilled, and delivered to lab. | TX Water Development Board | GW | T | 21.6 | °C
SB-0378 | SB-0378A | 1967-08-03 |  | SD | U | R |  | Analysis Balanced. Collected from sufficiently pumped well but not filtered or preserved. Holding time probably not honored. | TX Water Development Board | GW | CF | 8120 | µS/cm
SB-0378 | SB-0378A | 1967-08-03 |  | SD | U | R |  | Analysis Balanced. Collected from sufficiently pumped well but not filtered or preserved. Holding time probably not honored. | TX Water Development Board | GW | pHf | 7.1 | pH
SB-0378 | SB-0378C | 1973-04-25 |  | SD | U | R |  | Analysis Unbalanced. Collected from sufficiently pumped well but not filtered or preserved. Holding time probably not honored. | TX Water Development Board | GW | T | 19 | °C
SB-0378 | SB-0378C | 1973-04-25 |  | SD | U | R |  | Analysis Unbalanced. Collected from sufficiently pumped well but not filtered or preserved. Holding time probably not honored. | TX Water Development Board | GW | CF | 6770 | µS/cm
SB-0378 | SB-0378B | 1968-08-07 |  | SD | U | R |  | Analysis Balanced. Collected from sufficiently pumped well but not filtered or preserved. Holding time probably not honored. | TX Water Development Board | GW | pHf | 7.3 | pH
SB-0378 | SB-0378B | 1968-08-07 |  | SD | U | R |  | Analysis Balanced. Collected from sufficiently pumped well but not filtered or preserved. Holding time probably not honored. | TX Water Development Board | GW | CF | 7590 | µS/cm
SB-0378 | SB-0378D | 1979-06-06 |  | SD | U | R |  | Analysis Balanced. Collected from sufficiently pumped well but not filtered or preserved. Holding time probably not honored. | TX Water Development Board | GW | CF | 9352 | µS/cm
SB-0378 | SB-0378D | 1979-06-06 |  | SD | U | R |  | Analysis Balanced. Collected from sufficiently pumped well but not filtered or preserved. Holding time probably not honored. | TX Water Development Board | GW | T | 20 | °C
SB-0378 | SB-0378D | 1979-06-06 |  | SD | U | R |  | Analysis Balanced. Collected from sufficiently pumped well but not filtered or preserved. Holding time probably not honored. | TX Water Development Board | GW | pHf | 7.3 | pH
SB-0379 | SB-0379A | 2001-09-18 |  | SD | U | R |  | Analysis Balanced. Sampled in accordance with TWDB Field Manual for Groundwater Sampling, 2003. Samples collected when temp., conductivity, and pH stablized. Sample filtered & field tested for alkalinity. Samples preserved as applicable, kept chilled, and delivered to lab. | TX Water Development Board | GW | T | 19.4 | °C
SB-0379 | SB-0379A | 2001-09-18 |  | SD | U | R |  | Analysis Balanced. Sampled in accordance with TWDB Field Manual for Groundwater Sampling, 2003. Samples collected when temp., conductivity, and pH stablized. Sample filtered & field tested for alkalinity. Samples preserved as applicable, kept chilled, and delivered to lab. | TX Water Development Board | GW | CF | 10020 | µS/cm
SB-0379 | SB-0379A | 2001-09-18 |  | SD | U | R |  | Analysis Balanced. Sampled in accordance with TWDB Field Manual for Groundwater Sampling, 2003. Samples collected when temp., conductivity, and pH stablized. Sample filtered & field tested for alkalinity. Samples preserved as applicable, kept chilled, and delivered to lab. | TX Water Development Board | GW | pHf | 6.78 | pH
SB-0380 | SB-0380C | 1963-09-26 |  | SD | U | R |  | Analysis Balanced. Collected from sufficiently pumped well but not filtered or preserved. Holding time probably not honored. | TX Water Development Board | GW | CF | 9143 | µS/cm
SB-0380 | SB-0380C | 1963-09-26 |  | SD | U | R |  | Analysis Balanced. Collected from sufficiently pumped well but not filtered or preserved. Holding time probably not honored. | TX Water Development Board | GW | pHf | 7 | pH
SB-0380 | SB-0380D | 1973-04-25 |  | SD | U | R |  | Analysis Unbalanced. Collected from sufficiently pumped well but not filtered or preserved. Holding time probably not honored. | TX Water Development Board | GW | CF | 7180 | µS/cm
SB-0380 | SB-0380D | 1973-04-25 |  | SD | U | R |  | Analysis Unbalanced. Collected from sufficiently pumped well but not filtered or preserved. Holding time probably not honored. | TX Water Development Board | GW | T | 18 | °C
SB-0380 | SB-0380B | 1963-07-25 |  | SD | U | R |  | Analysis Balanced. Collected from sufficiently pumped well but not filtered or preserved. Holding time probably not honored. | TX Water Development Board | GW | CF | 9512 | µS/cm
SB-0380 | SB-0380B | 1963-07-25 |  | SD | U | R |  | Analysis Balanced. Collected from sufficiently pumped well but not filtered or preserved. Holding time probably not honored. | TX Water Development Board | GW | pHf | 7.3 | pH
SB-0380 | SB-0380B | 1963-07-25 |  | SD | U | R |  | Analysis Balanced. Collected from sufficiently pumped well but not filtered or preserved. Holding time probably not honored. | TX Water Development Board | GW | T | 18 | °C
SB-0380 | SB-0380A | 1960-07-25 |  | SD | U | R |  | Analysis Balanced. Collected from sufficiently pumped well but not filtered or preserved. Holding time probably not honored. | TX Water Development Board | GW | T | 18 | °C
SB-0380 | SB-0380A | 1960-07-25 |  | SD | U | R |  | Analysis Balanced. Collected from sufficiently pumped well but not filtered or preserved. Holding time probably not honored. | TX Water Development Board | GW | pHf | 6.7 | pH
SB-0380 | SB-0380A | 1960-07-25 |  | SD | U | R |  | Analysis Balanced. Collected from sufficiently pumped well but not filtered or preserved. Holding time probably not honored. | TX Water Development Board | GW | CF | 5980 | µS/cm
SB-0382 | SB-0382C | 1968-08-07 |  | SD | U | R |  | Analysis Balanced. Collected from sufficiently pumped well but not filtered or preserved. Holding time probably not honored. | TX Water Development Board | GW | pHf | 7.1 | pH
SB-0382 | SB-0382C | 1968-08-07 |  | SD | U | R |  | Analysis Balanced. Collected from sufficiently pumped well but not filtered or preserved. Holding time probably not honored. | TX Water Development Board | GW | CF | 7222 | µS/cm
SB-0382 | SB-0382C | 1968-08-07 |  | SD | U | R |  | Analysis Balanced. Collected from sufficiently pumped well but not filtered or preserved. Holding time probably not honored. | TX Water Development Board | GW | T | 26 | °C
SB-0382 | SB-0382A | 1966-08-01 |  | SD | U | R |  | Analysis Balanced. Collected from sufficiently pumped well but not filtered or preserved. Holding time probably not honored. | TX Water Development Board | GW | pHf | 7.3 | pH
SB-0382 | SB-0382A | 1966-08-01 |  | SD | U | R |  | Analysis Balanced. Collected from sufficiently pumped well but not filtered or preserved. Holding time probably not honored. | TX Water Development Board | GW | CF | 7395 | µS/cm
SB-0382 | SB-0382B | 1967-04-26 |  | SD | U | R |  | Analysis Balanced. Collected from sufficiently pumped well but not filtered or preserved. Holding time probably not honored. | TX Water Development Board | GW | pHf | 7.4 | pH
SB-0382 | SB-0382B | 1967-04-26 |  | SD | U | R |  | Analysis Balanced. Collected from sufficiently pumped well but not filtered or preserved. Holding time probably not honored. | TX Water Development Board | GW | CF | 8670 | µS/cm
SB-0382 | SB-0382B | 1967-04-26 |  | SD | U | R |  | Analysis Balanced. Collected from sufficiently pumped well but not filtered or preserved. Holding time probably not honored. | TX Water Development Board | GW | T | 21 | °C
SB-0384 | SB-0384A | 1975-05-29 |  | SD | U | R |  | Analysis Balanced. Collected from sufficiently pumped well but not filtered or preserved. Holding time probably not honored. | TX Water Development Board | GW | CF | 7905 | µS/cm
SB-0384 | SB-0384A | 1975-05-29 |  | SD | U | R |  | Analysis Balanced. Collected from sufficiently pumped well but not filtered or preserved. Holding time probably not honored. | TX Water Development Board | GW | pHf | 7.4 | pH
SB-0384 | SB-0384A | 1975-05-29 |  | SD | U | R |  | Analysis Balanced. Collected from sufficiently pumped well but not filtered or preserved. Holding time probably not honored. | TX Water Development Board | GW | T | 22 | °C
SB-0385 | SB-0385A | 1992-07-15 |  | SD | U | R |  | Analysis Balanced. Faucet on discharge. Sampled in accordance with TWDB Field Manual for Groundwater Sampling, 2003. Samples collected when temp., conductivity, and pH stablized. Sample filtered & field tested for alkalinity. Samples preserved as applicable, kept chilled, and delivered to lab. | TX Water Development Board | GW | pHf | 6.93 | pH
SB-0385 | SB-0385A | 1992-07-15 |  | SD | U | R |  | Analysis Balanced. Faucet on discharge. Sampled in accordance with TWDB Field Manual for Groundwater Sampling, 2003. Samples collected when temp., conductivity, and pH stablized. Sample filtered & field tested for alkalinity. Samples preserved as applicable, kept chilled, and delivered to lab. | TX Water Development Board | GW | CF | 3940 | µS/cm
SB-0385 | SB-0385A | 1992-07-15 |  | SD | U | R |  | Analysis Balanced. Faucet on discharge. Sampled in accordance with TWDB Field Manual for Groundwater Sampling, 2003. Samples collected when temp., conductivity, and pH stablized. Sample filtered & field tested for alkalinity. Samples preserved as applicable, kept chilled, and delivered to lab. | TX Water Development Board | GW | ORP | 133.1 | mV
SB-0385 | SB-0385A | 1992-07-15 |  | SD | U | R |  | Analysis Balanced. Faucet on discharge. Sampled in accordance with TWDB Field Manual for Groundwater Sampling, 2003. Samples collected when temp., conductivity, and pH stablized. Sample filtered & field tested for alkalinity. Samples preserved as applicable, kept chilled, and delivered to lab. | TX Water Development Board | GW | T | 20.6 | °C
SB-0386 | SB-0386A | 1994-02-17 |  | SD | U | R |  | Analysis Balanced. Sampled in accordance with TWDB Field Manual for Groundwater Sampling, 2003. Samples collected when temp., conductivity, and pH stablized. Sample filtered & field tested for alkalinity. Samples preserved as applicable, kept chilled, and delivered to lab. | TX Water Development Board | GW | pHf | 6.89 | pH
SB-0386 | SB-0386A | 1994-02-17 |  | SD | U | R |  | Analysis Balanced. Sampled in accordance with TWDB Field Manual for Groundwater Sampling, 2003. Samples collected when temp., conductivity, and pH stablized. Sample filtered & field tested for alkalinity. Samples preserved as applicable, kept chilled, and delivered to lab. | TX Water Development Board | GW | T | 18.2 | °C
SB-0387 | SB-0387A | 1997-10-20 |  | SD | U | R |  | Analysis Balanced. Sampled in accordance with TWDB Field Manual for Groundwater Sampling, 2003. Samples collected when temp., conductivity, and pH stablized. Sample filtered & field tested for alkalinity. Samples preserved as applicable, kept chilled, and delivered to lab. | TX Water Development Board | GW | ORP | -165.8 | mV
SB-0387 | SB-0387A | 1997-10-20 |  | SD | U | R |  | Analysis Balanced. Sampled in accordance with TWDB Field Manual for Groundwater Sampling, 2003. Samples collected when temp., conductivity, and pH stablized. Sample filtered & field tested for alkalinity. Samples preserved as applicable, kept chilled, and delivered to lab. | TX Water Development Board | GW | CF | 6100 | µS/cm
SB-0387 | SB-0387A | 1997-10-20 |  | SD | U | R |  | Analysis Balanced. Sampled in accordance with TWDB Field Manual for Groundwater Sampling, 2003. Samples collected when temp., conductivity, and pH stablized. Sample filtered & field tested for alkalinity. Samples preserved as applicable, kept chilled, and delivered to lab. | TX Water Development Board | GW | pHf | 6.81 | pH
SB-0387 | SB-0387A | 1997-10-20 |  | SD | U | R |  | Analysis Balanced. Sampled in accordance with TWDB Field Manual for Groundwater Sampling, 2003. Samples collected when temp., conductivity, and pH stablized. Sample filtered & field tested for alkalinity. Samples preserved as applicable, kept chilled, and delivered to lab. | TX Water Development Board | GW | T | 22 | °C
SB-0392 | SB-0392C | 1973-04-25 |  | SD | U | R |  | Analysis Unbalanced. Collected from sufficiently pumped well but not filtered or preserved. Holding time probably not honored. | TX Water Development Board | GW | T | 19 | °C
SB-0392 | SB-0392C | 1973-04-25 |  | SD | U | R |  | Analysis Unbalanced. Collected from sufficiently pumped well but not filtered or preserved. Holding time probably not honored. | TX Water Development Board | GW | CF | 4350 | µS/cm
SB-0392 | SB-0392B | 1968-08-06 |  | SD | U | R |  | Analysis Balanced. Collected from sufficiently pumped well but not filtered or preserved. Holding time probably not honored. | TX Water Development Board | GW | pHf | 7.8 | pH
SB-0392 | SB-0392B | 1968-08-06 |  | SD | U | R |  | Analysis Balanced. Collected from sufficiently pumped well but not filtered or preserved. Holding time probably not honored. | TX Water Development Board | GW | CF | 7093 | µS/cm
SB-0392 | SB-0392A | 1963-07-25 |  | SD | U | R |  | Analysis Balanced. Collected from sufficiently pumped well but not filtered or preserved. Holding time probably not honored. | TX Water Development Board | GW | T | 18 | °C
SB-0392 | SB-0392A | 1963-07-25 |  | SD | U | R |  | Analysis Balanced. Collected from sufficiently pumped well but not filtered or preserved. Holding time probably not honored. | TX Water Development Board | GW | pHf | 7.4 | pH
SB-0392 | SB-0392A | 1963-07-25 |  | SD | U | R |  | Analysis Balanced. Collected from sufficiently pumped well but not filtered or preserved. Holding time probably not honored. | TX Water Development Board | GW | CF | 7245 | µS/cm
SB-0394 | SB-0394B | 1973-08-29 |  | SD | U | R |  | Analysis Unbalanced. Collected from sufficiently pumped well but not filtered or preserved. Holding time probably not honored. | TX Water Development Board | GW | T | 21 | °C
SB-0394 | SB-0394B | 1973-08-29 |  | SD | U | R |  | Analysis Unbalanced. Collected from sufficiently pumped well but not filtered or preserved. Holding time probably not honored. | TX Water Development Board | GW | CF | 3310 | µS/cm
SB-0394 | SB-0394A | 1967-08-03 |  | SD | U | R |  | Analysis Balanced. Collected from sufficiently pumped well but not filtered or preserved. Holding time probably not honored. | TX Water Development Board | GW | pHf | 7.2 | pH
SB-0394 | SB-0394A | 1967-08-03 |  | SD | U | R |  | Analysis Balanced. Collected from sufficiently pumped well but not filtered or preserved. Holding time probably not honored. | TX Water Development Board | GW | CF | 3960 | µS/cm
SB-0395 | SB-0395A | 1975-10-30 |  | SD | U | R |  | Analysis Balanced. shallow auger hole Sampled in accordance with TWDB Field Manual for Groundwater Sampling, 2003. Samples collected when temp., conductivity, and pH stablized. Sample filtered & field tested for alkalinity. Samples preserved as applicable, kept chilled, and delivered to lab. | TX Water Development Board | GW | CF | 141000 | µS/cm
SB-0395 | SB-0395A | 1975-10-30 |  | SD | U | R |  | Analysis Balanced. shallow auger hole Sampled in accordance with TWDB Field Manual for Groundwater Sampling, 2003. Samples collected when temp., conductivity, and pH stablized. Sample filtered & field tested for alkalinity. Samples preserved as applicable, kept chilled, and delivered to lab. | TX Water Development Board | GW | pHf | 6.8 | pH
SB-0399 | SB-0399A | 2001-09-17 |  | SD | U | R |  | Analysis Balanced. Sampled in accordance with TWDB Field Manual for Groundwater Sampling, 2003. Samples collected when temp., conductivity, and pH stablized. Sample filtered & field tested for alkalinity. Samples preserved as applicable, kept chilled, and delivered to lab. | TX Water Development Board | GW | T | 19.9 | °C
SB-0399 | SB-0399A | 2001-09-17 |  | SD | U | R |  | Analysis Balanced. Sampled in accordance with TWDB Field Manual for Groundwater Sampling, 2003. Samples collected when temp., conductivity, and pH stablized. Sample filtered & field tested for alkalinity. Samples preserved as applicable, kept chilled, and delivered to lab. | TX Water Development Board | GW | CF | 4140 | µS/cm
SB-0399 | SB-0399A | 2001-09-17 |  | SD | U | R |  | Analysis Balanced. Sampled in accordance with TWDB Field Manual for Groundwater Sampling, 2003. Samples collected when temp., conductivity, and pH stablized. Sample filtered & field tested for alkalinity. Samples preserved as applicable, kept chilled, and delivered to lab. | TX Water Development Board | GW | pHf | 6.85 | pH
SB-0405 | SB-0405A | 1958-10-05 |  | SD | U | R |  | Analysis Balanced. Reliability unknown, not available, or not yet entered into database. Sample collected from tank, distribution, or bailed from well. | TX Water Development Board | GW | CF | 9730 | µS/cm
SB-0405 | SB-0405A | 1958-10-05 |  | SD | U | R |  | Analysis Balanced. Reliability unknown, not available, or not yet entered into database. Sample collected from tank, distribution, or bailed from well. | TX Water Development Board | GW | pHf | 7.9 | pH
SB-0406 | SB-0406A | 1986-07-02 |  | SD | U | R |  | Analysis Balanced. LL-146 Reliability unknown, not available, or not yet entered into database. Sample collected from tank, distribution, or bailed from well. | TX Water Development Board | GW | T | 19 | °C
SB-0407 | SB-0407A | 1986-06-28 |  | SD | U | R |  | Analysis Balanced. LL-139 Reliability unknown, not available, or not yet entered into database. Sample collected from tank, distribution, or bailed from well. | TX Water Development Board | GW | T | 21 | °C
SB-0408 | SB-0408A | 1986-07-03 |  | SD | U | R |  | Analysis Balanced. LL-147 Reliability unknown, not available, or not yet entered into database. Sample collected from tank, distribution, or bailed from well. | TX Water Development Board | GW | T | 22 | °C
SB-0409 | SB-0409A | 1986-06-28 |  | SD | U | R |  | Analysis Balanced. LL-138 Reliability unknown, not available, or not yet entered into database. Sample collected from tank, distribution, or bailed from well. | TX Water Development Board | GW | T | 22 | °C
SB-0411 | SB-0411A | 1986-06-22 |  | SD | U | R |  | Analysis Balanced. LL-131 Reliability unknown, not available, or not yet entered into database. Sample collected from tank, distribution, or bailed from well. | TX Water Development Board | GW | T | 24 | °C
SB-0412 | SB-0412A | 1986-06-22 |  | SD | U | R |  | Analysis Balanced. LL-133 Reliability unknown, not available, or not yet entered into database. Sample collected from tank, distribution, or bailed from well. | TX Water Development Board | GW | T | 23 | °C
SB-0413 | SB-0413A | 1986-07-02 |  | SD | U | R |  | Analysis Balanced. LL-145 Reliability unknown, not available, or not yet entered into database. Sample collected from tank, distribution, or bailed from well. | TX Water Development Board | GW | T | 21 | °C
SB-0414 | SB-0414A | 1986-07-01 |  | SD | U | R |  | Analysis Balanced. LL-144 Reliability unknown, not available, or not yet entered into database. Sample collected from tank, distribution, or bailed from well. | TX Water Development Board | GW | T | 26 | °C
SB-0415 | SB-0415A | 1986-07-14 |  | SD | U | R |  | Analysis Balanced. LL-152 Reliability unknown, not available, or not yet entered into database. Sample collected from tank, distribution, or bailed from well. | TX Water Development Board | GW | T | 21 | °C
SB-0416 | SB-0416A | 1986-06-21 |  | SD | U | R |  | Analysis Balanced. LL-130 Reliability unknown, not available, or not yet entered into database. Sample collected from tank, distribution, or bailed from well. | TX Water Development Board | GW | T | 24 | °C
SB-0417 | SB-0417A | 1963-07-04 |  | SD | U | R |  | Analysis Unbalanced. FIELD TESTS Reliability unknown, not available, or not yet entered into database. Sample collected from tank, distribution, or bailed from well. | TX Water Development Board | GW | CF | 8800 | µS/cm
SB-0418 | SB-0418A | 1986-06-27 |  | SD | U | R |  | Analysis Balanced. LL-137 Reliability unknown, not available, or not yet entered into database. Sample collected from tank, distribution, or bailed from well. | TX Water Development Board | GW | T | 20 | °C
SB-0419 | SB-0419A | 1986-06-27 |  | SD | U | R |  | Analysis Balanced. LL-136 Reliability unknown, not available, or not yet entered into database. Sample collected from tank, distribution, or bailed from well. | TX Water Development Board | GW | T | 22 | °C
SB-0420 | SB-0420B | 1960-07-02 |  | SD | U | R |  | Analysis Balanced. Collected from sufficiently pumped well but not filtered or preserved. Holding time probably not honored. | TX Water Development Board | GW | CF | 3070 | µS/cm
SB-0420 | SB-0420B | 1960-07-02 |  | SD | U | R |  | Analysis Balanced. Collected from sufficiently pumped well but not filtered or preserved. Holding time probably not honored. | TX Water Development Board | GW | T | 24 | °C
SB-0420 | SB-0420B | 1960-07-02 |  | SD | U | R |  | Analysis Balanced. Collected from sufficiently pumped well but not filtered or preserved. Holding time probably not honored. | TX Water Development Board | GW | pHf | 6.8 | pH
SB-0420 | SB-0420E | 1967-07-24 |  | SD | U | R |  | Analysis Balanced. Collected from sufficiently pumped well but not filtered or preserved. Holding time probably not honored. | TX Water Development Board | GW | T | 23 | °C
SB-0420 | SB-0420E | 1967-07-24 |  | SD | U | R |  | Analysis Balanced. Collected from sufficiently pumped well but not filtered or preserved. Holding time probably not honored. | TX Water Development Board | GW | CF | 4342 | µS/cm
SB-0420 | SB-0420E | 1967-07-24 |  | SD | U | R |  | Analysis Balanced. Collected from sufficiently pumped well but not filtered or preserved. Holding time probably not honored. | TX Water Development Board | GW | pHf | 7.4 | pH
SB-0420 | SB-0420C | 1963-07-26 |  | SD | U | R |  | Analysis Balanced. Collected from sufficiently pumped well but not filtered or preserved. Holding time probably not honored. | TX Water Development Board | GW | CF | 4263 | µS/cm
SB-0420 | SB-0420C | 1963-07-26 |  | SD | U | R |  | Analysis Balanced. Collected from sufficiently pumped well but not filtered or preserved. Holding time probably not honored. | TX Water Development Board | GW | T | 19 | °C
SB-0420 | SB-0420C | 1963-07-26 |  | SD | U | R |  | Analysis Balanced. Collected from sufficiently pumped well but not filtered or preserved. Holding time probably not honored. | TX Water Development Board | GW | pHf | 7.3 | pH
SB-0420 | SB-0420D | 1966-08-01 |  | SD | U | R |  | Analysis Balanced. Collected from sufficiently pumped well but not filtered or preserved. Holding time probably not honored. | TX Water Development Board | GW | T | 20 | °C
SB-0420 | SB-0420D | 1966-08-01 |  | SD | U | R |  | Analysis Balanced. Collected from sufficiently pumped well but not filtered or preserved. Holding time probably not honored. | TX Water Development Board | GW | CF | 4263 | µS/cm
SB-0420 | SB-0420D | 1966-08-01 |  | SD | U | R |  | Analysis Balanced. Collected from sufficiently pumped well but not filtered or preserved. Holding time probably not honored. | TX Water Development Board | GW | pHf | 7.4 | pH
SB-0420 | SB-0420A | 1954-06-08 |  | SD | U | R |  | Analysis Balanced. Collected from sufficiently pumped well but not filtered or preserved. Holding time probably not honored. | TX Water Development Board | GW | pHf | 7.4 | pH
SB-0420 | SB-0420A | 1954-06-08 |  | SD | U | R |  | Analysis Balanced. Collected from sufficiently pumped well but not filtered or preserved. Holding time probably not honored. | TX Water Development Board | GW | CF | 2920 | µS/cm
SB-0420 | SB-0420F | 1973-04-25 |  | SD | U | R |  | Analysis Unbalanced. Collected from sufficiently pumped well but not filtered or preserved. Holding time probably not honored. | TX Water Development Board | GW | T | 24 | °C
SB-0420 | SB-0420F | 1973-04-25 |  | SD | U | R |  | Analysis Unbalanced. Collected from sufficiently pumped well but not filtered or preserved. Holding time probably not honored. | TX Water Development Board | GW | CF | 3430 | µS/cm
SB-0421 | SB-0421B | 1986-12-11 |  | SD | U | R |  | Analysis Balanced. | TX Water Development Board | GW | pHf | 7.33 | pH
SB-0421 | SB-0421B | 1986-12-11 |  | SD | U | R |  | Analysis Balanced. | TX Water Development Board | GW | CF | 2780 | µS/cm
SB-0421 | SB-0421D | 1987-06-04 |  | SD | U | R |  | Analysis Balanced. after 24 hrs @ 1620 GPM Reliability unknown, not available, or not yet entered into database. Sample collected from tank, distribution, or bailed from well. | TX Water Development Board | GW | CF | 3500 | µS/cm
SB-0421 | SB-0421D | 1987-06-04 |  | SD | U | R |  | Analysis Balanced. after 24 hrs @ 1620 GPM Reliability unknown, not available, or not yet entered into database. Sample collected from tank, distribution, or bailed from well. | TX Water Development Board | GW | pHf | 7.1 | pH
SB-0421 | SB-0421A | 1986-10-26 |  | SD | U | R |  | Analysis Balanced. Reliability unknown, not available, or not yet entered into database. Sample collected from tank, distribution, or bailed from well. | TX Water Development Board | GW | pHf | 7.5 | pH
SB-0421 | SB-0421A | 1986-10-26 |  | SD | U | R |  | Analysis Balanced. Reliability unknown, not available, or not yet entered into database. Sample collected from tank, distribution, or bailed from well. | TX Water Development Board | GW | CF | 3070 | µS/cm
SB-0421 | SB-0421C | 1986-12-11 |  | SD | U | R |  | Analysis Balanced. | TX Water Development Board | GW | pHf | 7.28 | pH
SB-0421 | SB-0421C | 1986-12-11 |  | SD | U | R |  | Analysis Balanced. | TX Water Development Board | GW | CF | 2800 | µS/cm
SB-0421 | SB-0421E | 1987-06-29 |  | SD | U | R |  | Analysis Balanced. Reliability unknown, not available, or not yet entered into database. Sample collected from tank, distribution, or bailed from well. | TX Water Development Board | GW | CF | 3130 | µS/cm
SB-0421 | SB-0421E | 1987-06-29 |  | SD | U | R |  | Analysis Balanced. Reliability unknown, not available, or not yet entered into database. Sample collected from tank, distribution, or bailed from well. | TX Water Development Board | GW | pHf | 7.2 | pH
SB-0422 | SB-0422A | 1986-09-12 |  | SD | U | R |  | Analysis Balanced. | TX Water Development Board | GW | pHf | 7.55 | pH
SB-0422 | SB-0422A | 1986-09-12 |  | SD | U | R |  | Analysis Balanced. | TX Water Development Board | GW | CF | 3230 | µS/cm
SB-0422 | SB-0422D | 1986-12-11 |  | SD | U | R |  | Analysis Balanced. Reliability unknown, not available, or not yet entered into database. Sample collected from tank, distribution, or bailed from well. | TX Water Development Board | GW | CF | 2750 | µS/cm
SB-0422 | SB-0422D | 1986-12-11 |  | SD | U | R |  | Analysis Balanced. Reliability unknown, not available, or not yet entered into database. Sample collected from tank, distribution, or bailed from well. | TX Water Development Board | GW | pHf | 7.3 | pH
SB-0422 | SB-0422C | 1986-09-29 |  | SD | U | R |  | Analysis Balanced. PUMPING 1.5 HOURS Reliability unknown, not available, or not yet entered into database. Sample collected from tank, distribution, or bailed from well. | TX Water Development Board | GW | CF | 2980 | µS/cm
SB-0422 | SB-0422C | 1986-09-29 |  | SD | U | R |  | Analysis Balanced. PUMPING 1.5 HOURS Reliability unknown, not available, or not yet entered into database. Sample collected from tank, distribution, or bailed from well. | TX Water Development Board | GW | pHf | 8 | pH
SB-0422 | SB-0422F | 1987-06-04 |  | SD | U | R |  | Analysis Balanced. after 46 hrs @ 2600 GPM Reliability unknown, not available, or not yet entered into database. Sample collected from tank, distribution, or bailed from well. | TX Water Development Board | GW | pHf | 7 | pH
SB-0422 | SB-0422F | 1987-06-04 |  | SD | U | R |  | Analysis Balanced. after 46 hrs @ 2600 GPM Reliability unknown, not available, or not yet entered into database. Sample collected from tank, distribution, or bailed from well. | TX Water Development Board | GW | CF | 3600 | µS/cm
SB-0422 | SB-0422E | 1986-12-11 |  | SD | U | R |  | Analysis Balanced. depth @ 1178' | TX Water Development Board | GW | CF | 2980 | µS/cm
SB-0422 | SB-0422E | 1986-12-11 |  | SD | U | R |  | Analysis Balanced. depth @ 1178' | TX Water Development Board | GW | pHf | 7.3 | pH
SB-0422 | SB-0422B | 1986-09-16 |  | SD | U | R |  | Analysis Balanced. | TX Water Development Board | GW | pHf | 8.1 | pH
SB-0422 | SB-0422B | 1986-09-16 |  | SD | U | R |  | Analysis Balanced. | TX Water Development Board | GW | CF | 3060 | µS/cm
SB-0423 | SB-0423A | 1997-10-18 |  | SD | U | R |  | Analysis Balanced. Sampled in accordance with TWDB Field Manual for Groundwater Sampling, 2003. Samples collected when temp., conductivity, and pH stablized. Sample filtered & field tested for alkalinity. Samples preserved as applicable, kept chilled, and delivered to lab. | TX Water Development Board | GW | CF | 3310 | µS/cm
SB-0423 | SB-0423A | 1997-10-18 |  | SD | U | R |  | Analysis Balanced. Sampled in accordance with TWDB Field Manual for Groundwater Sampling, 2003. Samples collected when temp., conductivity, and pH stablized. Sample filtered & field tested for alkalinity. Samples preserved as applicable, kept chilled, and delivered to lab. | TX Water Development Board | GW | pHf | 7.28 | pH
SB-0423 | SB-0423A | 1997-10-18 |  | SD | U | R |  | Analysis Balanced. Sampled in accordance with TWDB Field Manual for Groundwater Sampling, 2003. Samples collected when temp., conductivity, and pH stablized. Sample filtered & field tested for alkalinity. Samples preserved as applicable, kept chilled, and delivered to lab. | TX Water Development Board | GW | T | 23.6 | °C
SB-0425 | SB-0425B | 1960-07-02 |  | SD | U | R |  | Analysis Balanced. Collected from sufficiently pumped well but not filtered or preserved. Holding time probably not honored. | TX Water Development Board | GW | pHf | 7.1 | pH
SB-0425 | SB-0425B | 1960-07-02 |  | SD | U | R |  | Analysis Balanced. Collected from sufficiently pumped well but not filtered or preserved. Holding time probably not honored. | TX Water Development Board | GW | T | 26 | °C
SB-0425 | SB-0425B | 1960-07-02 |  | SD | U | R |  | Analysis Balanced. Collected from sufficiently pumped well but not filtered or preserved. Holding time probably not honored. | TX Water Development Board | GW | CF | 2980 | µS/cm
SB-0425 | SB-0425A | 1954-02-27 |  | SD | U | R |  | Analysis Unbalanced. Collected from sufficiently pumped well but not filtered or preserved. Holding time probably not honored. | TX Water Development Board | GW | CF | 2760 | µS/cm
SB-0425 | SB-0425A | 1954-02-27 |  | SD | U | R |  | Analysis Unbalanced. Collected from sufficiently pumped well but not filtered or preserved. Holding time probably not honored. | TX Water Development Board | GW | pHf | 7.8 | pH
SB-0426 | SB-0426E | 1973-05-22 |  | SD | U | R |  | Analysis Unbalanced. Collected from sufficiently pumped well but not filtered or preserved. Holding time probably not honored. | TX Water Development Board | GW | T | 25 | °C
SB-0426 | SB-0426E | 1973-05-22 |  | SD | U | R |  | Analysis Unbalanced. Collected from sufficiently pumped well but not filtered or preserved. Holding time probably not honored. | TX Water Development Board | GW | CF | 3220 | µS/cm
SB-0426 | SB-0426C | 1967-04-26 |  | SD | U | R |  | Analysis Balanced. Collected from sufficiently pumped well but not filtered or preserved. Holding time probably not honored. | TX Water Development Board | GW | CF | 3900 | µS/cm
SB-0426 | SB-0426C | 1967-04-26 |  | SD | U | R |  | Analysis Balanced. Collected from sufficiently pumped well but not filtered or preserved. Holding time probably not honored. | TX Water Development Board | GW | T | 21 | °C
SB-0426 | SB-0426C | 1967-04-26 |  | SD | U | R |  | Analysis Balanced. Collected from sufficiently pumped well but not filtered or preserved. Holding time probably not honored. | TX Water Development Board | GW | pHf | 7.5 | pH
SB-0426 | SB-0426G | 1984-07-11 |  | SD | U | R |  | Analysis Balanced. Collected from sufficiently pumped well but not filtered or preserved. Holding time probably not honored. | TX Water Development Board | GW | CF | 4340 | µS/cm
SB-0426 | SB-0426G | 1984-07-11 |  | SD | U | R |  | Analysis Balanced. Collected from sufficiently pumped well but not filtered or preserved. Holding time probably not honored. | TX Water Development Board | GW | T | 26 | °C
SB-0426 | SB-0426G | 1984-07-11 |  | SD | U | R |  | Analysis Balanced. Collected from sufficiently pumped well but not filtered or preserved. Holding time probably not honored. | TX Water Development Board | GW | pHf | 8.1 | pH
SB-0426 | SB-0426F | 1979-06-06 |  | SD | U | R |  | Analysis Balanced. Collected from sufficiently pumped well but not filtered or preserved. Holding time probably not honored. | TX Water Development Board | GW | T | 26 | °C
SB-0426 | SB-0426F | 1979-06-06 |  | SD | U | R |  | Analysis Balanced. Collected from sufficiently pumped well but not filtered or preserved. Holding time probably not honored. | TX Water Development Board | GW | pHf | 7.6 | pH
SB-0426 | SB-0426F | 1979-06-06 |  | SD | U | R |  | Analysis Balanced. Collected from sufficiently pumped well but not filtered or preserved. Holding time probably not honored. | TX Water Development Board | GW | CF | 4387 | µS/cm
SB-0426 | SB-0426A | 1954-05-21 |  | SD | U | R |  | Analysis Balanced. Collected from sufficiently pumped well but not filtered or preserved. Holding time probably not honored. | TX Water Development Board | GW | pHf | 7.4 | pH
SB-0426 | SB-0426A | 1954-05-21 |  | SD | U | R |  | Analysis Balanced. Collected from sufficiently pumped well but not filtered or preserved. Holding time probably not honored. | TX Water Development Board | GW | CF | 2680 | µS/cm
SB-0426 | SB-0426D | 1968-05-21 |  | SD | U | R |  | Analysis Balanced. Collected from sufficiently pumped well but not filtered or preserved. Holding time probably not honored. | TX Water Development Board | GW | pHf | 7.6 | pH
SB-0426 | SB-0426D | 1968-05-21 |  | SD | U | R |  | Analysis Balanced. Collected from sufficiently pumped well but not filtered or preserved. Holding time probably not honored. | TX Water Development Board | GW | CF | 3770 | µS/cm
SB-0426 | SB-0426D | 1968-05-21 |  | SD | U | R |  | Analysis Balanced. Collected from sufficiently pumped well but not filtered or preserved. Holding time probably not honored. | TX Water Development Board | GW | T | 26 | °C
SB-0426 | SB-0426B | 1966-08-01 |  | SD | U | R |  | Analysis Balanced. Collected from sufficiently pumped well but not filtered or preserved. Holding time probably not honored. | TX Water Development Board | GW | pHf | 7.4 | pH
SB-0426 | SB-0426B | 1966-08-01 |  | SD | U | R |  | Analysis Balanced. Collected from sufficiently pumped well but not filtered or preserved. Holding time probably not honored. | TX Water Development Board | GW | CF | 3906 | µS/cm
SB-0426 | SB-0426B | 1966-08-01 |  | SD | U | R |  | Analysis Balanced. Collected from sufficiently pumped well but not filtered or preserved. Holding time probably not honored. | TX Water Development Board | GW | T | 21 | °C
SB-0427 | SB-0427F | 1973-04-25 |  | SD | U | R |  | Analysis Unbalanced. Collected from sufficiently pumped well but not filtered or preserved. Holding time probably not honored. | TX Water Development Board | GW | CF | 4740 | µS/cm
SB-0427 | SB-0427F | 1973-04-25 |  | SD | U | R |  | Analysis Unbalanced. Collected from sufficiently pumped well but not filtered or preserved. Holding time probably not honored. | TX Water Development Board | GW | T | 23 | °C
SB-0427 | SB-0427C | 1966-08-01 |  | SD | U | R |  | Analysis Balanced. Collected from sufficiently pumped well but not filtered or preserved. Holding time probably not honored. | TX Water Development Board | GW | pHf | 7.7 | pH
SB-0427 | SB-0427C | 1966-08-01 |  | SD | U | R |  | Analysis Balanced. Collected from sufficiently pumped well but not filtered or preserved. Holding time probably not honored. | TX Water Development Board | GW | T | 20 | °C
SB-0427 | SB-0427C | 1966-08-01 |  | SD | U | R |  | Analysis Balanced. Collected from sufficiently pumped well but not filtered or preserved. Holding time probably not honored. | TX Water Development Board | GW | CF | 7093 | µS/cm
SB-0427 | SB-0427A | 1960-03-25 |  | SD | U | R |  | Analysis Balanced. Collected from sufficiently pumped well but not filtered or preserved. Holding time probably not honored. | TX Water Development Board | GW | T | 22 | °C
SB-0427 | SB-0427A | 1960-03-25 |  | SD | U | R |  | Analysis Balanced. Collected from sufficiently pumped well but not filtered or preserved. Holding time probably not honored. | TX Water Development Board | GW | CF | 6160 | µS/cm
SB-0427 | SB-0427A | 1960-03-25 |  | SD | U | R |  | Analysis Balanced. Collected from sufficiently pumped well but not filtered or preserved. Holding time probably not honored. | TX Water Development Board | GW | pHf | 7.1 | pH
SB-0427 | SB-0427D | 1967-08-03 |  | SD | U | R |  | Analysis Balanced. Collected from sufficiently pumped well but not filtered or preserved. Holding time probably not honored. | TX Water Development Board | GW | pHf | 7.1 | pH
SB-0427 | SB-0427D | 1967-08-03 |  | SD | U | R |  | Analysis Balanced. Collected from sufficiently pumped well but not filtered or preserved. Holding time probably not honored. | TX Water Development Board | GW | T | 22 | °C
SB-0427 | SB-0427D | 1967-08-03 |  | SD | U | R |  | Analysis Balanced. Collected from sufficiently pumped well but not filtered or preserved. Holding time probably not honored. | TX Water Development Board | GW | CF | 8364 | µS/cm
SB-0427 | SB-0427B | 1963-07-25 |  | SD | U | R |  | Analysis Balanced. Collected from sufficiently pumped well but not filtered or preserved. Holding time probably not honored. | TX Water Development Board | GW | T | 19 | °C
SB-0427 | SB-0427B | 1963-07-25 |  | SD | U | R |  | Analysis Balanced. Collected from sufficiently pumped well but not filtered or preserved. Holding time probably not honored. | TX Water Development Board | GW | CF | 7626 | µS/cm
SB-0427 | SB-0427B | 1963-07-25 |  | SD | U | R |  | Analysis Balanced. Collected from sufficiently pumped well but not filtered or preserved. Holding time probably not honored. | TX Water Development Board | GW | pHf | 7.1 | pH
SB-0427 | SB-0427E | 1968-04-22 |  | SD | U | R |  | Analysis Balanced. Collected from sufficiently pumped well but not filtered or preserved. Holding time probably not honored. | TX Water Development Board | GW | CF | 6765 | µS/cm
SB-0427 | SB-0427E | 1968-04-22 |  | SD | U | R |  | Analysis Balanced. Collected from sufficiently pumped well but not filtered or preserved. Holding time probably not honored. | TX Water Development Board | GW | pHf | 7.9 | pH
SB-0428 | SB-0428B | 1975-05-28 |  | SD | U | R |  | Analysis Balanced. Collected from sufficiently pumped well but not filtered or preserved. Holding time probably not honored. | TX Water Development Board | GW | pHf | 7.3 | pH
SB-0428 | SB-0428B | 1975-05-28 |  | SD | U | R |  | Analysis Balanced. Collected from sufficiently pumped well but not filtered or preserved. Holding time probably not honored. | TX Water Development Board | GW | CF | 8792 | µS/cm
SB-0428 | SB-0428B | 1975-05-28 |  | SD | U | R |  | Analysis Balanced. Collected from sufficiently pumped well but not filtered or preserved. Holding time probably not honored. | TX Water Development Board | GW | T | 23 | °C
SB-0428 | SB-0428A | 1963-07-25 |  | SD | U | R |  | Analysis Balanced. Collected from sufficiently pumped well but not filtered or preserved. Holding time probably not honored. | TX Water Development Board | GW | pHf | 7.3 | pH
SB-0428 | SB-0428A | 1963-07-25 |  | SD | U | R |  | Analysis Balanced. Collected from sufficiently pumped well but not filtered or preserved. Holding time probably not honored. | TX Water Development Board | GW | CF | 3824 | µS/cm
SB-0428 | SB-0428A | 1963-07-25 |  | SD | U | R |  | Analysis Balanced. Collected from sufficiently pumped well but not filtered or preserved. Holding time probably not honored. | TX Water Development Board | GW | T | 21 | °C
SB-0429 | SB-0429B | 2001-09-18 |  | SD | U | R |  | Analysis Balanced. Sampled in accordance with TWDB Field Manual for Groundwater Sampling, 2003. Samples collected when temp., conductivity, and pH stablized. Sample filtered & field tested for alkalinity. Samples preserved as applicable, kept chilled, and delivered to lab. | TX Water Development Board | GW | T | 22.1 | °C
SB-0429 | SB-0429B | 2001-09-18 |  | SD | U | R |  | Analysis Balanced. Sampled in accordance with TWDB Field Manual for Groundwater Sampling, 2003. Samples collected when temp., conductivity, and pH stablized. Sample filtered & field tested for alkalinity. Samples preserved as applicable, kept chilled, and delivered to lab. | TX Water Development Board | GW | pHf | 6.85 | pH
SB-0429 | SB-0429B | 2001-09-18 |  | SD | U | R |  | Analysis Balanced. Sampled in accordance with TWDB Field Manual for Groundwater Sampling, 2003. Samples collected when temp., conductivity, and pH stablized. Sample filtered & field tested for alkalinity. Samples preserved as applicable, kept chilled, and delivered to lab. | TX Water Development Board | GW | CF | 4940 | µS/cm
SB-0429 | SB-0429A | 1968-04-22 |  | SD | U | R |  | Analysis Balanced. Collected from sufficiently pumped well but not filtered or preserved. Holding time probably not honored. | TX Water Development Board | GW | T | 21 | °C
SB-0429 | SB-0429A | 1968-04-22 |  | SD | U | R |  | Analysis Balanced. Collected from sufficiently pumped well but not filtered or preserved. Holding time probably not honored. | TX Water Development Board | GW | pHf | 8 | pH
SB-0429 | SB-0429A | 1968-04-22 |  | SD | U | R |  | Analysis Balanced. Collected from sufficiently pumped well but not filtered or preserved. Holding time probably not honored. | TX Water Development Board | GW | CF | 7544 | µS/cm
SB-0430 | SB-0430B | 1992-07-14 |  | SD | U | R |  | Analysis Balanced. Discharge @ ditch. Sampled in accordance with TWDB Field Manual for Groundwater Sampling, 2003. Samples collected when temp., conductivity, and pH stablized. Sample filtered & field tested for alkalinity. Samples preserved as applicable, kept chilled, and delivered to lab. | TX Water Development Board | GW | pHf | 7.07 | pH
SB-0430 | SB-0430B | 1992-07-14 |  | SD | U | R |  | Analysis Balanced. Discharge @ ditch. Sampled in accordance with TWDB Field Manual for Groundwater Sampling, 2003. Samples collected when temp., conductivity, and pH stablized. Sample filtered & field tested for alkalinity. Samples preserved as applicable, kept chilled, and delivered to lab. | TX Water Development Board | GW | CF | 5820 | µS/cm
SB-0430 | SB-0430B | 1992-07-14 |  | SD | U | R |  | Analysis Balanced. Discharge @ ditch. Sampled in accordance with TWDB Field Manual for Groundwater Sampling, 2003. Samples collected when temp., conductivity, and pH stablized. Sample filtered & field tested for alkalinity. Samples preserved as applicable, kept chilled, and delivered to lab. | TX Water Development Board | GW | T | 21.4 | °C
SB-0430 | SB-0430B | 1992-07-14 |  | SD | U | R |  | Analysis Balanced. Discharge @ ditch. Sampled in accordance with TWDB Field Manual for Groundwater Sampling, 2003. Samples collected when temp., conductivity, and pH stablized. Sample filtered & field tested for alkalinity. Samples preserved as applicable, kept chilled, and delivered to lab. | TX Water Development Board | GW | ORP | 95.3 | mV
SB-0430 | SB-0430C | 1997-10-21 |  | SD | U | R |  | Analysis Balanced. Sampled in accordance with TWDB Field Manual for Groundwater Sampling, 2003. Samples collected when temp., conductivity, and pH stablized. Sample filtered & field tested for alkalinity. Samples preserved as applicable, kept chilled, and delivered to lab. | TX Water Development Board | GW | T | 20.4 | °C
SB-0430 | SB-0430C | 1997-10-21 |  | SD | U | R |  | Analysis Balanced. Sampled in accordance with TWDB Field Manual for Groundwater Sampling, 2003. Samples collected when temp., conductivity, and pH stablized. Sample filtered & field tested for alkalinity. Samples preserved as applicable, kept chilled, and delivered to lab. | TX Water Development Board | GW | ORP | -148.7 | mV
SB-0430 | SB-0430C | 1997-10-21 |  | SD | U | R |  | Analysis Balanced. Sampled in accordance with TWDB Field Manual for Groundwater Sampling, 2003. Samples collected when temp., conductivity, and pH stablized. Sample filtered & field tested for alkalinity. Samples preserved as applicable, kept chilled, and delivered to lab. | TX Water Development Board | GW | pHf | 6.9 | pH
SB-0430 | SB-0430C | 1997-10-21 |  | SD | U | R |  | Analysis Balanced. Sampled in accordance with TWDB Field Manual for Groundwater Sampling, 2003. Samples collected when temp., conductivity, and pH stablized. Sample filtered & field tested for alkalinity. Samples preserved as applicable, kept chilled, and delivered to lab. | TX Water Development Board | GW | CF | 6250 | µS/cm
SB-0430 | SB-0430A | 1975-05-28 |  | SD | U | R |  | Analysis Balanced. Collected from sufficiently pumped well but not filtered or preserved. Holding time probably not honored. | TX Water Development Board | GW | CF | 4340 | µS/cm
SB-0430 | SB-0430A | 1975-05-28 |  | SD | U | R |  | Analysis Balanced. Collected from sufficiently pumped well but not filtered or preserved. Holding time probably not honored. | TX Water Development Board | GW | T | 23 | °C
SB-0430 | SB-0430A | 1975-05-28 |  | SD | U | R |  | Analysis Balanced. Collected from sufficiently pumped well but not filtered or preserved. Holding time probably not honored. | TX Water Development Board | GW | pHf | 7.3 | pH
SB-0431 | SB-0431F | 1993-06-08 |  | SD | U | R |  | Analysis Unbalanced. Pesticides Sample NOT filtered in the field. Temperature, conductivity, and pH measured in the field. Alkalinity measured in the lab. Nutrient sample not preserved and included in anion sub-sample. Sample kept cold until delivered to lab. | TX Water Development Board | GW | pHf | 6.83 | pH
SB-0431 | SB-0431F | 1993-06-08 |  | SD | U | R |  | Analysis Unbalanced. Pesticides Sample NOT filtered in the field. Temperature, conductivity, and pH measured in the field. Alkalinity measured in the lab. Nutrient sample not preserved and included in anion sub-sample. Sample kept cold until delivered to lab. | TX Water Development Board | GW | T | 26 | °C
SB-0431 | SB-0431F | 1993-06-08 |  | SD | U | R |  | Analysis Unbalanced. Pesticides Sample NOT filtered in the field. Temperature, conductivity, and pH measured in the field. Alkalinity measured in the lab. Nutrient sample not preserved and included in anion sub-sample. Sample kept cold until delivered to lab. | TX Water Development Board | GW | CF | 3230 | µS/cm
SB-0431 | SB-0431A | 1963-07-25 |  | SD | U | R |  | Analysis Balanced. Collected from sufficiently pumped well but not filtered or preserved. Holding time probably not honored. | TX Water Development Board | GW | CF | 3760 | µS/cm
SB-0431 | SB-0431A | 1963-07-25 |  | SD | U | R |  | Analysis Balanced. Collected from sufficiently pumped well but not filtered or preserved. Holding time probably not honored. | TX Water Development Board | GW | T | 26 | °C
SB-0431 | SB-0431A | 1963-07-25 |  | SD | U | R |  | Analysis Balanced. Collected from sufficiently pumped well but not filtered or preserved. Holding time probably not honored. | TX Water Development Board | GW | pHf | 7.2 | pH
SB-0431 | SB-0431E | 1992-07-14 |  | SD | U | R |  | Analysis Balanced. Faucet on discharge. Sampled in accordance with TWDB Field Manual for Groundwater Sampling, 2003. Samples collected when temp., conductivity, and pH stablized. Sample filtered & field tested for alkalinity. Samples preserved as applicable, kept chilled, and delivered to lab. | TX Water Development Board | GW | ORP | 62.3 | mV
SB-0431 | SB-0431E | 1992-07-14 |  | SD | U | R |  | Analysis Balanced. Faucet on discharge. Sampled in accordance with TWDB Field Manual for Groundwater Sampling, 2003. Samples collected when temp., conductivity, and pH stablized. Sample filtered & field tested for alkalinity. Samples preserved as applicable, kept chilled, and delivered to lab. | TX Water Development Board | GW | pHf | 6.97 | pH
SB-0431 | SB-0431E | 1992-07-14 |  | SD | U | R |  | Analysis Balanced. Faucet on discharge. Sampled in accordance with TWDB Field Manual for Groundwater Sampling, 2003. Samples collected when temp., conductivity, and pH stablized. Sample filtered & field tested for alkalinity. Samples preserved as applicable, kept chilled, and delivered to lab. | TX Water Development Board | GW | T | 27.8 | °C
SB-0431 | SB-0431E | 1992-07-14 |  | SD | U | R |  | Analysis Balanced. Faucet on discharge. Sampled in accordance with TWDB Field Manual for Groundwater Sampling, 2003. Samples collected when temp., conductivity, and pH stablized. Sample filtered & field tested for alkalinity. Samples preserved as applicable, kept chilled, and delivered to lab. | TX Water Development Board | GW | CF | 3120 | µS/cm
SB-0431 | SB-0431D | 1972-09-28 |  | SD | U | R |  | Analysis Unbalanced. Collected from sufficiently pumped well but not filtered or preserved. Holding time probably not honored. | TX Water Development Board | GW | CF | 3050 | µS/cm
SB-0431 | SB-0431D | 1972-09-28 |  | SD | U | R |  | Analysis Unbalanced. Collected from sufficiently pumped well but not filtered or preserved. Holding time probably not honored. | TX Water Development Board | GW | T | 26 | °C
SB-0431 | SB-0431C | 1967-04-26 |  | SD | U | R |  | Analysis Balanced. Collected from sufficiently pumped well but not filtered or preserved. Holding time probably not honored. | TX Water Development Board | GW | CF | 4160 | µS/cm
SB-0431 | SB-0431C | 1967-04-26 |  | SD | U | R |  | Analysis Balanced. Collected from sufficiently pumped well but not filtered or preserved. Holding time probably not honored. | TX Water Development Board | GW | pHf | 7.8 | pH
SB-0431 | SB-0431C | 1967-04-26 |  | SD | U | R |  | Analysis Balanced. Collected from sufficiently pumped well but not filtered or preserved. Holding time probably not honored. | TX Water Development Board | GW | T | 21 | °C
SB-0431 | SB-0431B | 1966-07-27 |  | SD | U | R |  | Analysis Balanced. Collected from sufficiently pumped well but not filtered or preserved. Holding time probably not honored. | TX Water Development Board | GW | pHf | 7.4 | pH
SB-0431 | SB-0431B | 1966-07-27 |  | SD | U | R |  | Analysis Balanced. Collected from sufficiently pumped well but not filtered or preserved. Holding time probably not honored. | TX Water Development Board | GW | CF | 3990 | µS/cm
SB-0431 | SB-0431B | 1966-07-27 |  | SD | U | R |  | Analysis Balanced. Collected from sufficiently pumped well but not filtered or preserved. Holding time probably not honored. | TX Water Development Board | GW | T | 24 | °C
SB-0432 | SB-0432A | 1963-07-27 |  | SD | U | R |  | Analysis Balanced. Collected from sufficiently pumped well but not filtered or preserved. Holding time probably not honored. | TX Water Development Board | GW | T | 19 | °C
SB-0432 | SB-0432A | 1963-07-27 |  | SD | U | R |  | Analysis Balanced. Collected from sufficiently pumped well but not filtered or preserved. Holding time probably not honored. | TX Water Development Board | GW | CF | 3888 | µS/cm
SB-0432 | SB-0432A | 1963-07-27 |  | SD | U | R |  | Analysis Balanced. Collected from sufficiently pumped well but not filtered or preserved. Holding time probably not honored. | TX Water Development Board | GW | pHf | 7.4 | pH
SB-0432 | SB-0432B | 1967-08-03 |  | SD | U | R |  | Analysis Balanced. Collected from sufficiently pumped well but not filtered or preserved. Holding time probably not honored. | TX Water Development Board | GW | CF | 4212 | µS/cm
SB-0432 | SB-0432B | 1967-08-03 |  | SD | U | R |  | Analysis Balanced. Collected from sufficiently pumped well but not filtered or preserved. Holding time probably not honored. | TX Water Development Board | GW | T | 21 | °C
SB-0432 | SB-0432B | 1967-08-03 |  | SD | U | R |  | Analysis Balanced. Collected from sufficiently pumped well but not filtered or preserved. Holding time probably not honored. | TX Water Development Board | GW | pHf | 7.3 | pH
SB-0432 | SB-0432C | 1973-05-22 |  | SD | U | R |  | Analysis Unbalanced. Collected from sufficiently pumped well but not filtered or preserved. Holding time probably not honored. | TX Water Development Board | GW | T | 24 | °C
SB-0432 | SB-0432C | 1973-05-22 |  | SD | U | R |  | Analysis Unbalanced. Collected from sufficiently pumped well but not filtered or preserved. Holding time probably not honored. | TX Water Development Board | GW | CF | 3530 | µS/cm
SB-0433 | SB-0433A | 1967-04-26 |  | SD | U | R |  | Analysis Balanced. Collected from sufficiently pumped well but not filtered or preserved. Holding time probably not honored. | TX Water Development Board | GW | CF | 7344 | µS/cm
SB-0433 | SB-0433A | 1967-04-26 |  | SD | U | R |  | Analysis Balanced. Collected from sufficiently pumped well but not filtered or preserved. Holding time probably not honored. | TX Water Development Board | GW | T | 22 | °C
SB-0433 | SB-0433A | 1967-04-26 |  | SD | U | R |  | Analysis Balanced. Collected from sufficiently pumped well but not filtered or preserved. Holding time probably not honored. | TX Water Development Board | GW | pHf | 7.5 | pH
SB-0433 | SB-0433B | 1992-07-13 |  | SD | U | R |  | Analysis Balanced. Relief valve on standpipe. Sampled in accordance with TWDB Field Manual for Groundwater Sampling, 2003. Samples collected when temp., conductivity, and pH stablized. Sample filtered & field tested for alkalinity. Samples preserved as applicable, kept chilled, and delivered to lab. | TX Water Development Board | GW | pHf | 6.95 | pH
SB-0433 | SB-0433B | 1992-07-13 |  | SD | U | R |  | Analysis Balanced. Relief valve on standpipe. Sampled in accordance with TWDB Field Manual for Groundwater Sampling, 2003. Samples collected when temp., conductivity, and pH stablized. Sample filtered & field tested for alkalinity. Samples preserved as applicable, kept chilled, and delivered to lab. | TX Water Development Board | GW | ORP | 119.2 | mV
SB-0433 | SB-0433B | 1992-07-13 |  | SD | U | R |  | Analysis Balanced. Relief valve on standpipe. Sampled in accordance with TWDB Field Manual for Groundwater Sampling, 2003. Samples collected when temp., conductivity, and pH stablized. Sample filtered & field tested for alkalinity. Samples preserved as applicable, kept chilled, and delivered to lab. | TX Water Development Board | GW | CF | 6080 | µS/cm
SB-0433 | SB-0433B | 1992-07-13 |  | SD | U | R |  | Analysis Balanced. Relief valve on standpipe. Sampled in accordance with TWDB Field Manual for Groundwater Sampling, 2003. Samples collected when temp., conductivity, and pH stablized. Sample filtered & field tested for alkalinity. Samples preserved as applicable, kept chilled, and delivered to lab. | TX Water Development Board | GW | T | 23.1 | °C
SB-0434 | SB-0434B | 1968-05-21 |  | SD | U | R |  | Analysis Balanced. Collected from sufficiently pumped well but not filtered or preserved. Holding time probably not honored. | TX Water Development Board | GW | pHf | 7.7 | pH
SB-0434 | SB-0434B | 1968-05-21 |  | SD | U | R |  | Analysis Balanced. Collected from sufficiently pumped well but not filtered or preserved. Holding time probably not honored. | TX Water Development Board | GW | CF | 5022 | µS/cm
SB-0434 | SB-0434A | 1967-08-03 |  | SD | U | R |  | Analysis Balanced. Collected from sufficiently pumped well but not filtered or preserved. Holding time probably not honored. | TX Water Development Board | GW | CF | 5256 | µS/cm
SB-0434 | SB-0434A | 1967-08-03 |  | SD | U | R |  | Analysis Balanced. Collected from sufficiently pumped well but not filtered or preserved. Holding time probably not honored. | TX Water Development Board | GW | pHf | 7.2 | pH
SB-0434 | SB-0434C | 1992-07-13 |  | SD | U | R |  | Analysis Balanced. Discharge 0.5 mi. NW. Sampled in accordance with TWDB Field Manual for Groundwater Sampling, 2003. Samples collected when temp., conductivity, and pH stablized. Sample filtered & field tested for alkalinity. Samples preserved as appliable, kept chilled, and delivered to lab. | TX Water Development Board | GW | ORP | 137.6 | mV
SB-0434 | SB-0434C | 1992-07-13 |  | SD | U | R |  | Analysis Balanced. Discharge 0.5 mi. NW. Sampled in accordance with TWDB Field Manual for Groundwater Sampling, 2003. Samples collected when temp., conductivity, and pH stablized. Sample filtered & field tested for alkalinity. Samples preserved as appliable, kept chilled, and delivered to lab. | TX Water Development Board | GW | T | 22.7 | °C
SB-0434 | SB-0434C | 1992-07-13 |  | SD | U | R |  | Analysis Balanced. Discharge 0.5 mi. NW. Sampled in accordance with TWDB Field Manual for Groundwater Sampling, 2003. Samples collected when temp., conductivity, and pH stablized. Sample filtered & field tested for alkalinity. Samples preserved as appliable, kept chilled, and delivered to lab. | TX Water Development Board | GW | pHf | 6.96 | pH
SB-0434 | SB-0434C | 1992-07-13 |  | SD | U | R |  | Analysis Balanced. Discharge 0.5 mi. NW. Sampled in accordance with TWDB Field Manual for Groundwater Sampling, 2003. Samples collected when temp., conductivity, and pH stablized. Sample filtered & field tested for alkalinity. Samples preserved as appliable, kept chilled, and delivered to lab. | TX Water Development Board | GW | CF | 3480 | µS/cm
SB-0435 | SB-0435B | 1968-05-21 |  | SD | U | R |  | Analysis Balanced. Collected from sufficiently pumped well but not filtered or preserved. Holding time probably not honored. | TX Water Development Board | GW | pHf | 7.6 | pH
SB-0435 | SB-0435B | 1968-05-21 |  | SD | U | R |  | Analysis Balanced. Collected from sufficiently pumped well but not filtered or preserved. Holding time probably not honored. | TX Water Development Board | GW | T | 26 | °C
SB-0435 | SB-0435B | 1968-05-21 |  | SD | U | R |  | Analysis Balanced. Collected from sufficiently pumped well but not filtered or preserved. Holding time probably not honored. | TX Water Development Board | GW | CF | 7590 | µS/cm
SB-0435 | SB-0435C | 1973-04-25 |  | SD | U | R |  | Analysis Unbalanced. Collected from sufficiently pumped well but not filtered or preserved. Holding time probably not honored. | TX Water Development Board | GW | T | 20 | °C
SB-0435 | SB-0435C | 1973-04-25 |  | SD | U | R |  | Analysis Unbalanced. Collected from sufficiently pumped well but not filtered or preserved. Holding time probably not honored. | TX Water Development Board | GW | CF | 6340 | µS/cm
SB-0435 | SB-0435A | 1967-08-03 |  | SD | U | R |  | Analysis Balanced. Collected from sufficiently pumped well but not filtered or preserved. Holding time probably not honored. | TX Water Development Board | GW | T | 21 | °C
SB-0435 | SB-0435A | 1967-08-03 |  | SD | U | R |  | Analysis Balanced. Collected from sufficiently pumped well but not filtered or preserved. Holding time probably not honored. | TX Water Development Board | GW | pHf | 7 | pH
SB-0435 | SB-0435A | 1967-08-03 |  | SD | U | R |  | Analysis Balanced. Collected from sufficiently pumped well but not filtered or preserved. Holding time probably not honored. | TX Water Development Board | GW | CF | 11424 | µS/cm
SB-0438 | SB-0438B | 1975-05-29 |  | SD | U | R |  | Analysis Balanced. Collected from sufficiently pumped well but not filtered or preserved. Holding time probably not honored. | TX Water Development Board | GW | CF | 3782 | µS/cm
SB-0438 | SB-0438B | 1975-05-29 |  | SD | U | R |  | Analysis Balanced. Collected from sufficiently pumped well but not filtered or preserved. Holding time probably not honored. | TX Water Development Board | GW | T | 26 | °C
SB-0438 | SB-0438B | 1975-05-29 |  | SD | U | R |  | Analysis Balanced. Collected from sufficiently pumped well but not filtered or preserved. Holding time probably not honored. | TX Water Development Board | GW | pHf | 7.4 | pH
SB-0438 | SB-0438C | 1979-06-06 |  | SD | U | R |  | Analysis Balanced. Collected from sufficiently pumped well but not filtered or preserved. Holding time probably not honored. | TX Water Development Board | GW | pHf | 7.7 | pH
SB-0438 | SB-0438C | 1979-06-06 |  | SD | U | R |  | Analysis Balanced. Collected from sufficiently pumped well but not filtered or preserved. Holding time probably not honored. | TX Water Development Board | GW | CF | 4305 | µS/cm
SB-0438 | SB-0438C | 1979-06-06 |  | SD | U | R |  | Analysis Balanced. Collected from sufficiently pumped well but not filtered or preserved. Holding time probably not honored. | TX Water Development Board | GW | T | 25 | °C
SB-0438 | SB-0438A | 1973-04-27 |  | SD | U | R |  | Analysis Balanced. Collected from sufficiently pumped well but not filtered or preserved. Holding time probably not honored. | TX Water Development Board | GW | pHf | 7.8 | pH
SB-0438 | SB-0438A | 1973-04-27 |  | SD | U | R |  | Analysis Balanced. Collected from sufficiently pumped well but not filtered or preserved. Holding time probably not honored. | TX Water Development Board | GW | T | 25 | °C
SB-0438 | SB-0438A | 1973-04-27 |  | SD | U | R |  | Analysis Balanced. Collected from sufficiently pumped well but not filtered or preserved. Holding time probably not honored. | TX Water Development Board | GW | CF | 2860 | µS/cm
SB-0439 | SB-0439A | 1948-12-09 |  | SD | U | R |  | Analysis Balanced. Collected from sufficiently pumped well but not filtered or preserved. Holding time probably not honored. | TX Water Development Board | GW | CF | 2950 | µS/cm
SB-0440 | SB-0440A | 1960-07-26 |  | SD | U | R |  | Analysis Balanced. Collected from sufficiently pumped well but not filtered or preserved. Holding time probably not honored. | TX Water Development Board | GW | CF | 2670 | µS/cm
SB-0440 | SB-0440A | 1960-07-26 |  | SD | U | R |  | Analysis Balanced. Collected from sufficiently pumped well but not filtered or preserved. Holding time probably not honored. | TX Water Development Board | GW | pHf | 6.8 | pH
SB-0440 | SB-0440A | 1960-07-26 |  | SD | U | R |  | Analysis Balanced. Collected from sufficiently pumped well but not filtered or preserved. Holding time probably not honored. | TX Water Development Board | GW | T | 20 | °C
SB-0441 | SB-0441A | 1963-07-25 |  | SD | U | R |  | Analysis Balanced. Collected from sufficiently pumped well but not filtered or preserved. Holding time probably not honored. | TX Water Development Board | GW | CF | 3570 | µS/cm
SB-0441 | SB-0441A | 1963-07-25 |  | SD | U | R |  | Analysis Balanced. Collected from sufficiently pumped well but not filtered or preserved. Holding time probably not honored. | TX Water Development Board | GW | pHf | 7.3 | pH
SB-0441 | SB-0441A | 1963-07-25 |  | SD | U | R |  | Analysis Balanced. Collected from sufficiently pumped well but not filtered or preserved. Holding time probably not honored. | TX Water Development Board | GW | T | 18 | °C
SB-0443 | SB-0443B | 1965-01-26 |  | SD | U | R |  |  | TX Water Development Board | GW | pHf | 7 | pH
SB-0443 | SB-0443A | 1965-01-26 |  | SD | U | R |  | Analysis Balanced. | TX Water Development Board | GW | pHf | 6.9 | pH
SB-0444 | SB-0444A | 1958-09-02 |  | SD | U | R |  | Analysis Balanced. from WCO | TX Water Development Board | GW | CF | 10666 | µS/cm
SB-0444 | SB-0444A | 1958-09-02 |  | SD | U | R |  | Analysis Balanced. from WCO | TX Water Development Board | GW | pHf | 7.1 | pH
SB-0446 | SB-0446A | 1960-07-27 |  | SD | U | R |  | Analysis Balanced. Collected from sufficiently pumped well but not filtered or preserved. Holding time probably not honored. | TX Water Development Board | GW | CF | 10500 | µS/cm
SB-0446 | SB-0446A | 1960-07-27 |  | SD | U | R |  | Analysis Balanced. Collected from sufficiently pumped well but not filtered or preserved. Holding time probably not honored. | TX Water Development Board | GW | pHf | 7.2 | pH
SB-0446 | SB-0446A | 1960-07-27 |  | SD | U | R |  | Analysis Balanced. Collected from sufficiently pumped well but not filtered or preserved. Holding time probably not honored. | TX Water Development Board | GW | T | 19 | °C
SB-0447 | SB-0447A | 1960-07-26 |  | SD | U | R |  | Analysis Balanced. Collected from sufficiently pumped well but not filtered or preserved. Holding time probably not honored. | TX Water Development Board | GW | CF | 3750 | µS/cm
SB-0447 | SB-0447A | 1960-07-26 |  | SD | U | R |  | Analysis Balanced. Collected from sufficiently pumped well but not filtered or preserved. Holding time probably not honored. | TX Water Development Board | GW | pHf | 6.8 | pH
SB-0447 | SB-0447A | 1960-07-26 |  | SD | U | R |  | Analysis Balanced. Collected from sufficiently pumped well but not filtered or preserved. Holding time probably not honored. | TX Water Development Board | GW | T | 22 | °C
SB-0447 | SB-0447B | 1963-07-25 |  | SD | U | R |  | Analysis Balanced. Collected from sufficiently pumped well but not filtered or preserved. Holding time probably not honored. | TX Water Development Board | GW | T | 19 | °C
SB-0447 | SB-0447B | 1963-07-25 |  | SD | U | R |  | Analysis Balanced. Collected from sufficiently pumped well but not filtered or preserved. Holding time probably not honored. | TX Water Development Board | GW | pHf | 7.4 | pH
SB-0447 | SB-0447B | 1963-07-25 |  | SD | U | R |  | Analysis Balanced. Collected from sufficiently pumped well but not filtered or preserved. Holding time probably not honored. | TX Water Development Board | GW | CF | 4192 | µS/cm
SB-0449 | SB-0449A | 1986-07-01 |  | SD | U | R |  | Analysis Balanced. LL-143 Reliability unknown, not available, or not yet entered into database. Sample collected from tank, distribution, or bailed from well. | TX Water Development Board | GW | T | 23 | °C
SB-0453 | SB-0453A | 1986-06-26 |  | SD | U | R |  | Analysis Balanced. LL-134 Reliability unknown, not available, or not yet entered into database. Sample collected from tank, distribution, or bailed from well. | TX Water Development Board | GW | T | 22 | °C
SB-0454 | SB-0454A | 1986-06-22 |  | SD | U | R |  | Analysis Balanced. LL-132 Reliability unknown, not available, or not yet entered into database. Sample collected from tank, distribution, or bailed from well. | TX Water Development Board | GW | T | 25 | °C
SB-0455 | SB-0455A | 1958-03-17 |  | SD | U | R |  | Analysis Unbalanced. Chemical analysis taken from a report. Sample collection and preservation procedures unknown. | TX Water Development Board | GW | CF | 1460 | µS/cm
SB-0455 | SB-0455A | 1958-03-17 |  | SD | U | R |  | Analysis Unbalanced. Chemical analysis taken from a report. Sample collection and preservation procedures unknown. | TX Water Development Board | GW | pHf | 7.7 | pH
SB-0456 | SB-0456A | 1986-06-30 |  | SD | U | R |  | Analysis Balanced. LL-140 Reliability unknown, not available, or not yet entered into database. Sample collected from tank, distribution, or bailed from well. | TX Water Development Board | GW | T | 22 | °C
SB-0458 | SB-0458A | 1986-07-10 |  | SD | U | R |  | Analysis Balanced. LL-149 Reliability unknown, not available, or not yet entered into database. Sample collected from tank, distribution, or bailed from well. | TX Water Development Board | GW | T | 22 | °C
SB-0459 | SB-0459I | 1986-06-21 |  | SD | U | R |  | Analysis Balanced. LL-129 Reliability unknown, not available, or not yet entered into database. Sample collected from tank, distribution, or bailed from well. | TX Water Development Board | GW | T | 25 | °C
SB-0459 | SB-0459G | 1979-06-06 |  | SD | U | R |  | Analysis Balanced. Collected from sufficiently pumped well but not filtered or preserved. Holding time probably not honored. | TX Water Development Board | GW | CF | 2163 | µS/cm
SB-0459 | SB-0459G | 1979-06-06 |  | SD | U | R |  | Analysis Balanced. Collected from sufficiently pumped well but not filtered or preserved. Holding time probably not honored. | TX Water Development Board | GW | pHf | 7.5 | pH
SB-0459 | SB-0459G | 1979-06-06 |  | SD | U | R |  | Analysis Balanced. Collected from sufficiently pumped well but not filtered or preserved. Holding time probably not honored. | TX Water Development Board | GW | T | 22 | °C
SB-0459 | SB-0459D | 1968-08-07 |  | SD | U | R |  | Analysis Balanced. Collected from sufficiently pumped well but not filtered or preserved. Holding time probably not honored. | TX Water Development Board | GW | CF | 1815 | µS/cm
SB-0459 | SB-0459D | 1968-08-07 |  | SD | U | R |  | Analysis Balanced. Collected from sufficiently pumped well but not filtered or preserved. Holding time probably not honored. | TX Water Development Board | GW | pHf | 7.2 | pH
SB-0459 | SB-0459J | 2001-10-09 |  | SD | U | R |  | Analysis Balanced. Sampled in accordance with TWDB Field Manual for Groundwater Sampling, 2003. Samples collected when temp., conductivity, and pH stablized. Sample filtered & field tested for alkalinity. Samples preserved as applicable, kept chilled, and delivered to lab. | TX Water Development Board | GW | T | 20.4 | °C
SB-0459 | SB-0459J | 2001-10-09 |  | SD | U | R |  | Analysis Balanced. Sampled in accordance with TWDB Field Manual for Groundwater Sampling, 2003. Samples collected when temp., conductivity, and pH stablized. Sample filtered & field tested for alkalinity. Samples preserved as applicable, kept chilled, and delivered to lab. | TX Water Development Board | GW | CF | 1624 | µS/cm
SB-0459 | SB-0459J | 2001-10-09 |  | SD | U | R |  | Analysis Balanced. Sampled in accordance with TWDB Field Manual for Groundwater Sampling, 2003. Samples collected when temp., conductivity, and pH stablized. Sample filtered & field tested for alkalinity. Samples preserved as applicable, kept chilled, and delivered to lab. | TX Water Development Board | GW | pHf | 7.34 | pH
SB-0459 | SB-0459E | 1973-04-26 |  | SD | U | R |  | Analysis Unbalanced. Collected from sufficiently pumped well but not filtered or preserved. Holding time probably not honored. | TX Water Development Board | GW | CF | 1800 | µS/cm
SB-0459 | SB-0459B | 1966-08-02 |  | SD | U | R |  | Analysis Unbalanced. Collected from sufficiently pumped well but not filtered or preserved. Holding time probably not honored. | TX Water Development Board | GW | CF | 1760 | µS/cm
SB-0459 | SB-0459B | 1966-08-02 |  | SD | U | R |  | Analysis Unbalanced. Collected from sufficiently pumped well but not filtered or preserved. Holding time probably not honored. | TX Water Development Board | GW | pHf | 7.5 | pH
SB-0459 | SB-0459A | 1963-07-26 |  | SD | U | R |  | Analysis Balanced. Collected from well not sufficiently pumped; not filtered or preserved. Use data carefully. | TX Water Development Board | GW | CF | 1602 | µS/cm
SB-0459 | SB-0459A | 1963-07-26 |  | SD | U | R |  | Analysis Balanced. Collected from well not sufficiently pumped; not filtered or preserved. Use data carefully. | TX Water Development Board | GW | pHf | 7.4 | pH
SB-0459 | SB-0459H | 1984-07-11 |  | SD | U | R |  | Analysis Balanced. Collected from sufficiently pumped well but not filtered or preserved. Holding time probably not honored. | TX Water Development Board | GW | pHf | 8.1 | pH
SB-0459 | SB-0459H | 1984-07-11 |  | SD | U | R |  | Analysis Balanced. Collected from sufficiently pumped well but not filtered or preserved. Holding time probably not honored. | TX Water Development Board | GW | T | 21 | °C
SB-0459 | SB-0459H | 1984-07-11 |  | SD | U | R |  | Analysis Balanced. Collected from sufficiently pumped well but not filtered or preserved. Holding time probably not honored. | TX Water Development Board | GW | CF | 2400 | µS/cm
SB-0459 | SB-0459C | 1967-08-04 |  | SD | U | R |  | Analysis Balanced. Collected from sufficiently pumped well but not filtered or preserved. Holding time probably not honored. | TX Water Development Board | GW | pHf | 7.5 | pH
SB-0459 | SB-0459C | 1967-08-04 |  | SD | U | R |  | Analysis Balanced. Collected from sufficiently pumped well but not filtered or preserved. Holding time probably not honored. | TX Water Development Board | GW | CF | 1784 | µS/cm
SB-0459 | SB-0459F | 1975-05-29 |  | SD | U | R |  | Analysis Balanced. Collected from sufficiently pumped well but not filtered or preserved. Holding time probably not honored. | TX Water Development Board | GW | CF | 2214 | µS/cm
SB-0459 | SB-0459F | 1975-05-29 |  | SD | U | R |  | Analysis Balanced. Collected from sufficiently pumped well but not filtered or preserved. Holding time probably not honored. | TX Water Development Board | GW | pHf | 7.4 | pH
SB-0459 | SB-0459F | 1975-05-29 |  | SD | U | R |  | Analysis Balanced. Collected from sufficiently pumped well but not filtered or preserved. Holding time probably not honored. | TX Water Development Board | GW | T | 21 | °C
SB-0461 | SB-0461A | 1986-07-09 |  | SD | U | R |  | Analysis Balanced. LL-148 Reliability unknown, not available, or not yet entered into database. Sample collected from tank, distribution, or bailed from well. | TX Water Development Board | GW | T | 20 | °C
SB-0462 | SB-0462A | 1972-03-29 |  | SD | U | R |  | Analysis Unbalanced. Collected from sufficiently pumped well but not filtered or preserved. Holding time probably not honored. | TX Water Development Board | GW | CF | 2470 | µS/cm
SB-0462 | SB-0462A | 1972-03-29 |  | SD | U | R |  | Analysis Unbalanced. Collected from sufficiently pumped well but not filtered or preserved. Holding time probably not honored. | TX Water Development Board | GW | T | 20 | °C
SB-0463 | SB-0463B | 2001-10-09 |  | SD | U | R |  | Analysis Unbalanced. Sampled in accordance with TWDB Field Manual for Groundwater Sampling, 2003. Samples collected when temp., conductivity, and pH stablized. Sample filtered & field tested for alkalinity. Samples preserved as applicable, kept chilled, and delivered to lab. | TX Water Development Board | GW | CF | 3740 | µS/cm
SB-0463 | SB-0463B | 2001-10-09 |  | SD | U | R |  | Analysis Unbalanced. Sampled in accordance with TWDB Field Manual for Groundwater Sampling, 2003. Samples collected when temp., conductivity, and pH stablized. Sample filtered & field tested for alkalinity. Samples preserved as applicable, kept chilled, and delivered to lab. | TX Water Development Board | GW | pHf | 6.89 | pH
SB-0463 | SB-0463B | 2001-10-09 |  | SD | U | R |  | Analysis Unbalanced. Sampled in accordance with TWDB Field Manual for Groundwater Sampling, 2003. Samples collected when temp., conductivity, and pH stablized. Sample filtered & field tested for alkalinity. Samples preserved as applicable, kept chilled, and delivered to lab. | TX Water Development Board | GW | T | 23.7 | °C
SB-0463 | SB-0463A | 1986-06-20 |  | SD | U | R |  | Analysis Balanced. LL-128 Reliability unknown, not available, or not yet entered into database. Sample collected from tank, distribution, or bailed from well. | TX Water Development Board | GW | T | 22 | °C
SB-0464 | SB-0464A | 1972-03-28 |  | SD | U | R |  | Analysis Unbalanced. Collected from sufficiently pumped well but not filtered or preserved. Holding time probably not honored. | TX Water Development Board | GW | pHf | 7.6 | pH
SB-0464 | SB-0464A | 1972-03-28 |  | SD | U | R |  | Analysis Unbalanced. Collected from sufficiently pumped well but not filtered or preserved. Holding time probably not honored. | TX Water Development Board | GW | T | 19 | °C
SB-0464 | SB-0464A | 1972-03-28 |  | SD | U | R |  | Analysis Unbalanced. Collected from sufficiently pumped well but not filtered or preserved. Holding time probably not honored. | TX Water Development Board | GW | CF | 3610 | µS/cm
SB-0465 | SB-0465A | 1972-03-28 |  | SD | U | R |  | Analysis Unbalanced. Collected from sufficiently pumped well but not filtered or preserved. Holding time probably not honored. | TX Water Development Board | GW | CF | 3620 | µS/cm
SB-0465 | SB-0465A | 1972-03-28 |  | SD | U | R |  | Analysis Unbalanced. Collected from sufficiently pumped well but not filtered or preserved. Holding time probably not honored. | TX Water Development Board | GW | T | 20 | °C
SB-0475 | SB-0475B | 1986-07-19 |  | SD | U | R |  | Analysis Balanced. LL-154 Reliability unknown, not available, or not yet entered into database. Sample collected from tank, distribution, or bailed from well. | TX Water Development Board | GW | T | 24 | °C
SB-0475 | SB-0475A | 1972-03-29 |  | SD | U | R |  | Analysis Unbalanced. Collected from sufficiently pumped well but not filtered or preserved. Holding time probably not honored. | TX Water Development Board | GW | CF | 2720 | µS/cm
SB-0475 | SB-0475A | 1972-03-29 |  | SD | U | R |  | Analysis Unbalanced. Collected from sufficiently pumped well but not filtered or preserved. Holding time probably not honored. | TX Water Development Board | GW | pHf | 7.5 | pH
SB-0475 | SB-0475A | 1972-03-29 |  | SD | U | R |  | Analysis Unbalanced. Collected from sufficiently pumped well but not filtered or preserved. Holding time probably not honored. | TX Water Development Board | GW | T | 22 | °C
SB-0477 | SB-0477A | 1986-02-13 |  | SD | U | R |  | Analysis Balanced. LL-112 Reliability unknown, not available, or not yet entered into database. Sample collected from tank, distribution, or bailed from well. | TX Water Development Board | GW | pHf | 8.14 | pH
SB-0477 | SB-0477A | 1986-02-13 |  | SD | U | R |  | Analysis Balanced. LL-112 Reliability unknown, not available, or not yet entered into database. Sample collected from tank, distribution, or bailed from well. | TX Water Development Board | GW | T | 14 | °C
SB-0478 | SB-0478A | 1986-07-13 |  | SD | U | R |  | Analysis Balanced. SOUTH WELL LL-150 Reliability unknown, not available, or not yet entered into database. Sample collected from tank, distribution, or bailed from well. | TX Water Development Board | GW | T | 20 | °C
SB-0482 | SB-0482A | 1986-06-30 |  | SD | U | R |  | Analysis Balanced. LL-142 Reliability unknown, not available, or not yet entered into database. Sample collected from tank, distribution, or bailed from well. | TX Water Development Board | GW | T | 22 | °C
SB-0483 | SB-0483A | 1986-06-30 |  | SD | U | R |  | Analysis Balanced. LL-141 Reliability unknown, not available, or not yet entered into database. Sample collected from tank, distribution, or bailed from well. | TX Water Development Board | GW | T | 25 | °C
SB-0484 | SB-0484A | 1986-06-26 |  | SD | U | R |  | Analysis Balanced. LL-135 Reliability unknown, not available, or not yet entered into database. Sample collected from tank, distribution, or bailed from well. | TX Water Development Board | GW | T | 23 | °C
SB-0486 | SB-0486A | 1986-07-16 |  | SD | U | R |  | Analysis Balanced. LL-153 Reliability unknown, not available, or not yet entered into database. Sample collected from tank, distribution, or bailed from well. | TX Water Development Board | GW | T | 22 | °C
SB-0491 | SB-0491A | 1988-12-05 |  | SD | U | R |  | Analysis Balanced. B. E. G. Well No. LL-99. Sampled in accordance with TWDB Field Manual for Groundwater Sampling, 2003. Samples collected when temp., conductivity, and pH stablized. Sample filtered & field tested for alkalinity. Samples preserved as applicable, kept chilled, and delivered to lab. | TX Water Development Board | GW | DO | 0 | mg/L
SB-0491 | SB-0491A | 1988-12-05 |  | SD | U | R |  | Analysis Balanced. B. E. G. Well No. LL-99. Sampled in accordance with TWDB Field Manual for Groundwater Sampling, 2003. Samples collected when temp., conductivity, and pH stablized. Sample filtered & field tested for alkalinity. Samples preserved as applicable, kept chilled, and delivered to lab. | TX Water Development Board | GW | T | 21 | °C
SB-0491 | SB-0491A | 1988-12-05 |  | SD | U | R |  | Analysis Balanced. B. E. G. Well No. LL-99. Sampled in accordance with TWDB Field Manual for Groundwater Sampling, 2003. Samples collected when temp., conductivity, and pH stablized. Sample filtered & field tested for alkalinity. Samples preserved as applicable, kept chilled, and delivered to lab. | TX Water Development Board | GW | pHf | 8.95 | pH
SB-0492 | SB-0492A | 1959-12-11 |  | SD | U | R |  | Analysis Unbalanced. Reliability unknown, not available, or not yet entered into database. Sample collected from tank, distribution, or bailed from well. | TX Water Development Board | GW | CF | 1850 | µS/cm
SB-0492 | SB-0492A | 1959-12-11 |  | SD | U | R |  | Analysis Unbalanced. Reliability unknown, not available, or not yet entered into database. Sample collected from tank, distribution, or bailed from well. | TX Water Development Board | GW | pHf | 7.8 | pH
SB-0492 | SB-0492E | 1989-08-23 |  | SD | U | R |  | Analysis Balanced. Well LL 116 Sampled in accordance with TWDB Field Manual for Groundwater Sampling, 2003. Samples collected when temp., conductivity, and pH stablized. Sample filtered & field tested for alkalinity. Samples preserved as applicable, kept chilled, and delivered to lab. | TX Water Development Board | GW | pHf | 7.66 | pH
SB-0492 | SB-0492E | 1989-08-23 |  | SD | U | R |  | Analysis Balanced. Well LL 116 Sampled in accordance with TWDB Field Manual for Groundwater Sampling, 2003. Samples collected when temp., conductivity, and pH stablized. Sample filtered & field tested for alkalinity. Samples preserved as applicable, kept chilled, and delivered to lab. | TX Water Development Board | GW | T | 23 | °C
SB-0492 | SB-0492B | 1986-02-13 |  | SD | U | R |  | Analysis Balanced. LL-116 Reliability unknown, not available, or not yet entered into database. Sample collected from tank, distribution, or bailed from well. | TX Water Development Board | GW | pHf | 7.9 | pH
SB-0492 | SB-0492B | 1986-02-13 |  | SD | U | R |  | Analysis Balanced. LL-116 Reliability unknown, not available, or not yet entered into database. Sample collected from tank, distribution, or bailed from well. | TX Water Development Board | GW | T | 14 | °C
SB-0492 | SB-0492C | 1989-01-18 |  | SD | U | R |  | Analysis Balanced. Well LL 116 Sampled in accordance with TWDB Field Manual for Groundwater Sampling, 2003. Samples collected when temp., conductivity, and pH stablized. Sample filtered & field tested for alkalinity. Samples preserved as applicable, kept chilled, and delivered to lab. | TX Water Development Board | GW | pHf | 7.5 | pH
SB-0492 | SB-0492C | 1989-01-18 |  | SD | U | R |  | Analysis Balanced. Well LL 116 Sampled in accordance with TWDB Field Manual for Groundwater Sampling, 2003. Samples collected when temp., conductivity, and pH stablized. Sample filtered & field tested for alkalinity. Samples preserved as applicable, kept chilled, and delivered to lab. | TX Water Development Board | GW | T | 23 | °C
SB-0492 | SB-0492D | 1989-05-03 |  | SD | U | R |  | Analysis Balanced. Well LL 116 Sampled in accordance with TWDB Field Manual for Groundwater Sampling, 2003. Samples collected when temp., conductivity, and pH stablized. Sample filtered & field tested for alkalinity. Samples preserved as applicable, kept chilled, and delivered to lab. | TX Water Development Board | GW | T | 23 | °C
SB-0492 | SB-0492D | 1989-05-03 |  | SD | U | R |  | Analysis Balanced. Well LL 116 Sampled in accordance with TWDB Field Manual for Groundwater Sampling, 2003. Samples collected when temp., conductivity, and pH stablized. Sample filtered & field tested for alkalinity. Samples preserved as applicable, kept chilled, and delivered to lab. | TX Water Development Board | GW | pHf | 8 | pH
SB-0493 | SB-0493A | 1989-11-17 |  | SD | U | R |  | Analysis Balanced. B. E. G. Well No. LL-72 Sampled in accordance with TWDB Field Manual for Groundwater Sampling, 2003. Samples collected when temp., conductivity, and pH stablized. Sample filtered & field tested for alkalinity. Samples preserved as applicable, kept chilled, and delivered to lab. | TX Water Development Board | GW | DO | 2.82 | mg/L
SB-0493 | SB-0493A | 1989-11-17 |  | SD | U | R |  | Analysis Balanced. B. E. G. Well No. LL-72 Sampled in accordance with TWDB Field Manual for Groundwater Sampling, 2003. Samples collected when temp., conductivity, and pH stablized. Sample filtered & field tested for alkalinity. Samples preserved as applicable, kept chilled, and delivered to lab. | TX Water Development Board | GW | T | 23 | °C
SB-0493 | SB-0493A | 1989-11-17 |  | SD | U | R |  | Analysis Balanced. B. E. G. Well No. LL-72 Sampled in accordance with TWDB Field Manual for Groundwater Sampling, 2003. Samples collected when temp., conductivity, and pH stablized. Sample filtered & field tested for alkalinity. Samples preserved as applicable, kept chilled, and delivered to lab. | TX Water Development Board | GW | pHf | 8.84 | pH
SB-0494 | SB-0494A | 1989-11-19 |  | SD | U | R |  | Analysis Balanced. B. E. G. Well No.LL-73 Sampled in accordance with TWDB Field Manual for Groundwater Sampling, 2003. Samples collected when temp., conductivity, and pH stablized. Sample filtered & field tested for alkalinity. Samples preserved as applicable, kept chilled, and delivered to lab. | TX Water Development Board | GW | pHf | 7.97 | pH
SB-0494 | SB-0494A | 1989-11-19 |  | SD | U | R |  | Analysis Balanced. B. E. G. Well No.LL-73 Sampled in accordance with TWDB Field Manual for Groundwater Sampling, 2003. Samples collected when temp., conductivity, and pH stablized. Sample filtered & field tested for alkalinity. Samples preserved as applicable, kept chilled, and delivered to lab. | TX Water Development Board | GW | DO | 2.3 | mg/L
SB-0494 | SB-0494A | 1989-11-19 |  | SD | U | R |  | Analysis Balanced. B. E. G. Well No.LL-73 Sampled in accordance with TWDB Field Manual for Groundwater Sampling, 2003. Samples collected when temp., conductivity, and pH stablized. Sample filtered & field tested for alkalinity. Samples preserved as applicable, kept chilled, and delivered to lab. | TX Water Development Board | GW | T | 25 | °C
SB-0495 | SB-0495E | 1989-11-19 |  | SD | U | R |  | Analysis Balanced. Well LL 126 Sampled in accordance with TWDB Field Manual for Groundwater Sampling, 2003. Samples collected when temp., conductivity, and pH stablized. Sample filtered & field tested for alkalinity. Samples preserved as applicable, kept chilled, and delivered to lab. | TX Water Development Board | GW | T | 21 | °C
SB-0495 | SB-0495E | 1989-11-19 |  | SD | U | R |  | Analysis Balanced. Well LL 126 Sampled in accordance with TWDB Field Manual for Groundwater Sampling, 2003. Samples collected when temp., conductivity, and pH stablized. Sample filtered & field tested for alkalinity. Samples preserved as applicable, kept chilled, and delivered to lab. | TX Water Development Board | GW | pHf | 8.26 | pH
SB-0495 | SB-0495C | 1989-04-27 |  | SD | U | R |  | Analysis Balanced. Well LL 126 Sampled in accordance with TWDB Field Manual for Groundwater Sampling, 2003. Samples collected when temp., conductivity, and pH stablized. Sample filtered & field tested for alkalinity. Samples preserved as applicable, kept chilled, and delivered to lab. | TX Water Development Board | GW | T | 20 | °C
SB-0495 | SB-0495C | 1989-04-27 |  | SD | U | R |  | Analysis Balanced. Well LL 126 Sampled in accordance with TWDB Field Manual for Groundwater Sampling, 2003. Samples collected when temp., conductivity, and pH stablized. Sample filtered & field tested for alkalinity. Samples preserved as applicable, kept chilled, and delivered to lab. | TX Water Development Board | GW | pHf | 8.23 | pH
SB-0495 | SB-0495D | 1989-08-23 |  | SD | U | R |  | Analysis Balanced. Well LL 126 Sampled in accordance with TWDB Field Manual for Groundwater Sampling, 2003. Samples collected when temp., conductivity, and pH stablized. Sample filtered & field tested for alkalinity. Samples preserved as applicable, kept chilled, and delivered to lab. | TX Water Development Board | GW | pHf | 8.24 | pH
SB-0495 | SB-0495D | 1989-08-23 |  | SD | U | R |  | Analysis Balanced. Well LL 126 Sampled in accordance with TWDB Field Manual for Groundwater Sampling, 2003. Samples collected when temp., conductivity, and pH stablized. Sample filtered & field tested for alkalinity. Samples preserved as applicable, kept chilled, and delivered to lab. | TX Water Development Board | GW | T | 23 | °C
SB-0495 | SB-0495A | 1986-04-23 |  | SD | U | R |  | Analysis Balanced. LL-126 Reliability unknown, not available, or not yet entered into database. Sample collected from tank, distribution, or bailed from well. | TX Water Development Board | GW | T | 17 | °C
SB-0495 | SB-0495A | 1986-04-23 |  | SD | U | R |  | Analysis Balanced. LL-126 Reliability unknown, not available, or not yet entered into database. Sample collected from tank, distribution, or bailed from well. | TX Water Development Board | GW | pHf | 7.69 | pH
SB-0495 | SB-0495B | 1989-01-19 |  | SD | U | R |  | Analysis Balanced. Well LL 126 Sampled in accordance with TWDB Field Manual for Groundwater Sampling, 2003. Samples collected when temp., conductivity, and pH stablized. Sample filtered & field tested for alkalinity. Samples preserved as applicable, kept chilled, and delivered to lab. | TX Water Development Board | GW | pHf | 8.24 | pH
SB-0495 | SB-0495B | 1989-01-19 |  | SD | U | R |  | Analysis Balanced. Well LL 126 Sampled in accordance with TWDB Field Manual for Groundwater Sampling, 2003. Samples collected when temp., conductivity, and pH stablized. Sample filtered & field tested for alkalinity. Samples preserved as applicable, kept chilled, and delivered to lab. | TX Water Development Board | GW | T | 21 | °C
SB-0496 | SB-0496C | 1989-04-24 |  | SD | U | R |  | Analysis Balanced. B. E. G. Well No. LL-22 Sampled in accordance with TWDB Field Manual for Groundwater Sampling, 2003. Samples collected when temp., conductivity, and pH stablized. Sample filtered & field tested for alkalinity. Samples preserved as applicable, kept chilled, and delivered to lab. | TX Water Development Board | GW | T | 20 | °C
SB-0496 | SB-0496C | 1989-04-24 |  | SD | U | R |  | Analysis Balanced. B. E. G. Well No. LL-22 Sampled in accordance with TWDB Field Manual for Groundwater Sampling, 2003. Samples collected when temp., conductivity, and pH stablized. Sample filtered & field tested for alkalinity. Samples preserved as applicable, kept chilled, and delivered to lab. | TX Water Development Board | GW | pHf | 7.85 | pH
SB-0496 | SB-0496B | 1989-03-16 |  | SD | U | R |  | Analysis Balanced. B. E. G. Well No. LL-22 Sampled in accordance with TWDB Field Manual for Groundwater Sampling, 2003. Samples collected when temp., conductivity, and pH stablized. Sample filtered & field tested for alkalinity. Samples preserved as applicable, kept chilled, and delivered to lab. | TX Water Development Board | GW | pHf | 8.25 | pH
SB-0496 | SB-0496B | 1989-03-16 |  | SD | U | R |  | Analysis Balanced. B. E. G. Well No. LL-22 Sampled in accordance with TWDB Field Manual for Groundwater Sampling, 2003. Samples collected when temp., conductivity, and pH stablized. Sample filtered & field tested for alkalinity. Samples preserved as applicable, kept chilled, and delivered to lab. | TX Water Development Board | GW | T | 25 | °C
SB-0496 | SB-0496D | 1989-11-17 |  | SD | U | R |  | Analysis Balanced. B. E. G. Well No. LL-22 Sampled in accordance with TWDB Field Manual for Groundwater Sampling, 2003. Samples collected when temp., conductivity, and pH stablized. Sample filtered & field tested for alkalinity. Samples preserved as applicable, kept chilled, and delivered to lab. | TX Water Development Board | GW | pHf | 8.2 | pH
SB-0496 | SB-0496D | 1989-11-17 |  | SD | U | R |  | Analysis Balanced. B. E. G. Well No. LL-22 Sampled in accordance with TWDB Field Manual for Groundwater Sampling, 2003. Samples collected when temp., conductivity, and pH stablized. Sample filtered & field tested for alkalinity. Samples preserved as applicable, kept chilled, and delivered to lab. | TX Water Development Board | GW | T | 23 | °C
SB-0496 | SB-0496A | 1988-10-05 |  | SD | U | R |  | Analysis Balanced. B. E. G. Well No. LL-22 Sampled in accordance with TWDB Field Manual for Groundwater Sampling, 2003. Samples collected when temp., conductivity, and pH stablized. Sample filtered & field tested for alkalinity. Samples preserved as applicable, kept chilled, and delivered to lab. | TX Water Development Board | GW | pHf | 7.49 | pH
SB-0497 | SB-0497A | 1986-02-11 |  | SD | U | R |  | Analysis Balanced. LL-113 Reliability unknown, not available, or not yet entered into database. Sample collected from tank, distribution, or bailed from well. | TX Water Development Board | GW | T | 20 | °C
SB-0497 | SB-0497A | 1986-02-11 |  | SD | U | R |  | Analysis Balanced. LL-113 Reliability unknown, not available, or not yet entered into database. Sample collected from tank, distribution, or bailed from well. | TX Water Development Board | GW | pHf | 8.01 | pH
SB-0498 | SB-0498A | 1986-02-12 |  | SD | U | R |  | Analysis Balanced. LL-114 Reliability unknown, not available, or not yet entered into database. Sample collected from tank, distribution, or bailed from well. | TX Water Development Board | GW | pHf | 7.61 | pH
SB-0498 | SB-0498A | 1986-02-12 |  | SD | U | R |  | Analysis Balanced. LL-114 Reliability unknown, not available, or not yet entered into database. Sample collected from tank, distribution, or bailed from well. | TX Water Development Board | GW | T | 11 | °C
SB-0498 | SB-0498B | 1988-07-06 |  | SD | U | R |  | Analysis Unbalanced. Well LL 114 Sampled in accordance with TWDB Field Manual for Groundwater Sampling, 2003. Samples collected when temp., conductivity, and pH stablized. Sample filtered & field tested for alkalinity. Samples preserved as applicable, kept chilled, and delivered to lab. | TX Water Development Board | GW | T | 25 | °C
SB-0498 | SB-0498B | 1988-07-06 |  | SD | U | R |  | Analysis Unbalanced. Well LL 114 Sampled in accordance with TWDB Field Manual for Groundwater Sampling, 2003. Samples collected when temp., conductivity, and pH stablized. Sample filtered & field tested for alkalinity. Samples preserved as applicable, kept chilled, and delivered to lab. | TX Water Development Board | GW | pHf | 7.2 | pH
SB-0498 | SB-0498C | 1988-10-06 |  | SD | U | R |  | Analysis Unbalanced. Well LL 114 Sampled in accordance with TWDB Field Manual for Groundwater Sampling, 2003. Samples collected when temp., conductivity, and pH stablized. Sample filtered & field tested for alkalinity. Samples preserved as applicable, kept chilled, and delivered to lab. | TX Water Development Board | GW | DO | 2.32 | mg/L
SB-0498 | SB-0498C | 1988-10-06 |  | SD | U | R |  | Analysis Unbalanced. Well LL 114 Sampled in accordance with TWDB Field Manual for Groundwater Sampling, 2003. Samples collected when temp., conductivity, and pH stablized. Sample filtered & field tested for alkalinity. Samples preserved as applicable, kept chilled, and delivered to lab. | TX Water Development Board | GW | pHf | 7.2 | pH
SB-0498 | SB-0498C | 1988-10-06 |  | SD | U | R |  | Analysis Unbalanced. Well LL 114 Sampled in accordance with TWDB Field Manual for Groundwater Sampling, 2003. Samples collected when temp., conductivity, and pH stablized. Sample filtered & field tested for alkalinity. Samples preserved as applicable, kept chilled, and delivered to lab. | TX Water Development Board | GW | T | 21 | °C
SB-0499 | SB-0499B | 1988-10-06 |  | SD | U | R |  | Analysis Balanced. B. E. G. Well No. LL-97. Sampled in accordance with TWDB Field Manual for Groundwater Sampling, 2003. Samples collected when temp., conductivity, and pH stablized. Sample filtered & field tested for alkalinity. Samples preserved as applicable, kept chilled, and delivered to lab. | TX Water Development Board | GW | T | 20 | °C
SB-0499 | SB-0499B | 1988-10-06 |  | SD | U | R |  | Analysis Balanced. B. E. G. Well No. LL-97. Sampled in accordance with TWDB Field Manual for Groundwater Sampling, 2003. Samples collected when temp., conductivity, and pH stablized. Sample filtered & field tested for alkalinity. Samples preserved as applicable, kept chilled, and delivered to lab. | TX Water Development Board | GW | pHf | 7.2 | pH
SB-0499 | SB-0499B | 1988-10-06 |  | SD | U | R |  | Analysis Balanced. B. E. G. Well No. LL-97. Sampled in accordance with TWDB Field Manual for Groundwater Sampling, 2003. Samples collected when temp., conductivity, and pH stablized. Sample filtered & field tested for alkalinity. Samples preserved as applicable, kept chilled, and delivered to lab. | TX Water Development Board | GW | DO | 5 | mg/L
SB-0499 | SB-0499D | 1989-05-02 |  | SD | U | R |  | Analysis Balanced. B. E. G. Well No. LL-97. Sampled in accordance with TWDB Field Manual for Groundwater Sampling, 2003. Samples collected when temp., conductivity, and pH stablized. Sample filtered & field tested for alkalinity. Samples preserved as applicable, kept chilled, and delivered to lab. | TX Water Development Board | GW | T | 21 | °C
SB-0499 | SB-0499D | 1989-05-02 |  | SD | U | R |  | Analysis Balanced. B. E. G. Well No. LL-97. Sampled in accordance with TWDB Field Manual for Groundwater Sampling, 2003. Samples collected when temp., conductivity, and pH stablized. Sample filtered & field tested for alkalinity. Samples preserved as applicable, kept chilled, and delivered to lab. | TX Water Development Board | GW | pHf | 7.06 | pH
SB-0499 | SB-0499D | 1989-05-02 |  | SD | U | R |  | Analysis Balanced. B. E. G. Well No. LL-97. Sampled in accordance with TWDB Field Manual for Groundwater Sampling, 2003. Samples collected when temp., conductivity, and pH stablized. Sample filtered & field tested for alkalinity. Samples preserved as applicable, kept chilled, and delivered to lab. | TX Water Development Board | GW | DO | 4 | mg/L
SB-0499 | SB-0499A | 1988-06-30 |  | SD | U | R |  | Analysis Balanced. B. E. G. Well No. LL-97. Sampled in accordance with TWDB Field Manual for Groundwater Sampling, 2003. Samples collected when temp., conductivity, and pH stablized. Sample filtered & field tested for alkalinity. Samples preserved as applicable, kept chilled, and delivered to lab. | TX Water Development Board | GW | T | 27 | °C
SB-0499 | SB-0499A | 1988-06-30 |  | SD | U | R |  | Analysis Balanced. B. E. G. Well No. LL-97. Sampled in accordance with TWDB Field Manual for Groundwater Sampling, 2003. Samples collected when temp., conductivity, and pH stablized. Sample filtered & field tested for alkalinity. Samples preserved as applicable, kept chilled, and delivered to lab. | TX Water Development Board | GW | pHf | 7 | pH
SB-0499 | SB-0499E | 1989-08-17 |  | SD | U | R |  | Analysis Balanced. B. E. G. Well No. LL-97. Sampled in accordance with TWDB Field Manual for Groundwater Sampling, 2003. Samples collected when temp., conductivity, and pH stablized. Sample filtered & field tested for alkalinity. Samples preserved as applicable, kept chilled, and delivered to lab. | TX Water Development Board | GW | T | 26 | °C
SB-0499 | SB-0499E | 1989-08-17 |  | SD | U | R |  | Analysis Balanced. B. E. G. Well No. LL-97. Sampled in accordance with TWDB Field Manual for Groundwater Sampling, 2003. Samples collected when temp., conductivity, and pH stablized. Sample filtered & field tested for alkalinity. Samples preserved as applicable, kept chilled, and delivered to lab. | TX Water Development Board | GW | pHf | 7.02 | pH
SB-0499 | SB-0499C | 1989-01-26 |  | SD | U | R |  | Analysis Balanced. B. E. G. Well No. LL-97. Sampled in accordance with TWDB Field Manual for Groundwater Sampling, 2003. Samples collected when temp., conductivity, and pH stablized. Sample filtered & field tested for alkalinity. Samples preserved as applicable, kept chilled, and delivered to lab. | TX Water Development Board | GW | pHf | 6.7 | pH
SB-0499 | SB-0499C | 1989-01-26 |  | SD | U | R |  | Analysis Balanced. B. E. G. Well No. LL-97. Sampled in accordance with TWDB Field Manual for Groundwater Sampling, 2003. Samples collected when temp., conductivity, and pH stablized. Sample filtered & field tested for alkalinity. Samples preserved as applicable, kept chilled, and delivered to lab. | TX Water Development Board | GW | DO | 3.6 | mg/L
SB-0499 | SB-0499C | 1989-01-26 |  | SD | U | R |  | Analysis Balanced. B. E. G. Well No. LL-97. Sampled in accordance with TWDB Field Manual for Groundwater Sampling, 2003. Samples collected when temp., conductivity, and pH stablized. Sample filtered & field tested for alkalinity. Samples preserved as applicable, kept chilled, and delivered to lab. | TX Water Development Board | GW | T | 14 | °C
SB-0500 | SB-0500A | 1988-06-30 |  | SD | U | R |  | Analysis Unbalanced. B. E. G. Well No. LL-96. Sampled in accordance with TWDB Field Manual for Groundwater Sampling, 2003. Samples collected when temp., conductivity, and pH stablized. Sample filtered & field tested for alkalinity. Samples preserved as applicable, kept chilled, and delivered to lab. | TX Water Development Board | GW | pHf | 7.4 | pH
SB-0500 | SB-0500A | 1988-06-30 |  | SD | U | R |  | Analysis Unbalanced. B. E. G. Well No. LL-96. Sampled in accordance with TWDB Field Manual for Groundwater Sampling, 2003. Samples collected when temp., conductivity, and pH stablized. Sample filtered & field tested for alkalinity. Samples preserved as applicable, kept chilled, and delivered to lab. | TX Water Development Board | GW | T | 27 | °C
SB-0501 | SB-0501A | 1988-06-30 |  | SD | U | R |  | Analysis Unbalanced. B. E. G. Well No. LL-95. Sampled in accordance with TWDB Field Manual for Groundwater Sampling, 2003. Samples collected when temp., conductivity, and pH stablized. Sample filtered & field tested for alkalinity. Samples preserved as applicable, kept chilled, and delivered to lab. | TX Water Development Board | GW | pHf | 7.6 | pH
SB-0501 | SB-0501A | 1988-06-30 |  | SD | U | R |  | Analysis Unbalanced. B. E. G. Well No. LL-95. Sampled in accordance with TWDB Field Manual for Groundwater Sampling, 2003. Samples collected when temp., conductivity, and pH stablized. Sample filtered & field tested for alkalinity. Samples preserved as applicable, kept chilled, and delivered to lab. | TX Water Development Board | GW | T | 20 | °C
SB-0502 | SB-0502A | 1986-02-14 |  | SD | U | R |  | Analysis Balanced. LL-115 Reliability unknown, not available, or not yet entered into database. Sample collected from tank, distribution, or bailed from well. | TX Water Development Board | GW | T | 19 | °C
SB-0502 | SB-0502A | 1986-02-14 |  | SD | U | R |  | Analysis Balanced. LL-115 Reliability unknown, not available, or not yet entered into database. Sample collected from tank, distribution, or bailed from well. | TX Water Development Board | GW | pHf | 7.92 | pH
SB-0504 | SB-0504B | 1986-07-28 |  | SD | U | R |  | Analysis Balanced. LL-157 Reliability unknown, not available, or not yet entered into database. Sample collected from tank, distribution, or bailed from well. | TX Water Development Board | GW | T | 20 | °C
SB-0504 | SB-0504A | 1985-07-02 |  | SD | U | R |  | Analysis Balanced. Collected from sufficiently pumped well but not filtered or preserved. Holding time probably not honored. | TX Water Development Board | GW | T | 18 | °C
SB-0504 | SB-0504A | 1985-07-02 |  | SD | U | R |  | Analysis Balanced. Collected from sufficiently pumped well but not filtered or preserved. Holding time probably not honored. | TX Water Development Board | GW | pHf | 8.2 | pH
SB-0504 | SB-0504A | 1985-07-02 |  | SD | U | R |  | Analysis Balanced. Collected from sufficiently pumped well but not filtered or preserved. Holding time probably not honored. | TX Water Development Board | GW | CF | 1256 | µS/cm
SB-0505 | SB-0505A | 1986-07-26 |  | SD | U | R |  | Analysis Balanced. LL-156 Reliability unknown, not available, or not yet entered into database. Sample collected from tank, distribution, or bailed from well. | TX Water Development Board | GW | T | 22 | °C
SB-0507 | SB-0507A | 1986-07-14 |  | SD | U | R |  | Analysis Balanced. LL-151 Reliability unknown, not available, or not yet entered into database. Sample collected from tank, distribution, or bailed from well. | TX Water Development Board | GW | T | 21 | °C
SB-0508 | SB-0508A | 1985-07-02 |  | SD | U | R |  | Analysis Balanced. trailorhouse faucet in sink Collected from well not sufficiently pumped; not filtered or preserved. Use data carefully. | TX Water Development Board | GW | CF | 1350 | µS/cm
SB-0508 | SB-0508A | 1985-07-02 |  | SD | U | R |  | Analysis Balanced. trailorhouse faucet in sink Collected from well not sufficiently pumped; not filtered or preserved. Use data carefully. | TX Water Development Board | GW | pHf | 8.1 | pH
SB-0510 | SB-0510A | 1985-07-02 |  | SD | U | R |  | Analysis Balanced. Collected from sufficiently pumped well but not filtered or preserved. Holding time probably not honored. | TX Water Development Board | GW | pHf | 7.9 | pH
SB-0510 | SB-0510A | 1985-07-02 |  | SD | U | R |  | Analysis Balanced. Collected from sufficiently pumped well but not filtered or preserved. Holding time probably not honored. | TX Water Development Board | GW | T | 24 | °C
SB-0510 | SB-0510A | 1985-07-02 |  | SD | U | R |  | Analysis Balanced. Collected from sufficiently pumped well but not filtered or preserved. Holding time probably not honored. | TX Water Development Board | GW | CF | 4092 | µS/cm
SB-0511 | SB-0511A | 1986-07-19 |  | SD | U | R |  | Analysis Balanced. LL-155 Reliability unknown, not available, or not yet entered into database. Sample collected from tank, distribution, or bailed from well. | TX Water Development Board | GW | T | 19 | °C
SB-0513 | SB-0513C | 1989-09-26 |  | SD | U | R |  | Analysis Balanced. Well LL 107 Sampled in accordance with TWDB Field Manual for Groundwater Sampling, 2003. Samples collected when temp., conductivity, and pH stablized. Sample filtered & field tested for alkalinity. Samples preserved as applicable, kept chilled, and delivered to lab. | TX Water Development Board | GW | T | 27 | °C
SB-0513 | SB-0513C | 1989-09-26 |  | SD | U | R |  | Analysis Balanced. Well LL 107 Sampled in accordance with TWDB Field Manual for Groundwater Sampling, 2003. Samples collected when temp., conductivity, and pH stablized. Sample filtered & field tested for alkalinity. Samples preserved as applicable, kept chilled, and delivered to lab. | TX Water Development Board | GW | DO | 1 | mg/L
SB-0513 | SB-0513C | 1989-09-26 |  | SD | U | R |  | Analysis Balanced. Well LL 107 Sampled in accordance with TWDB Field Manual for Groundwater Sampling, 2003. Samples collected when temp., conductivity, and pH stablized. Sample filtered & field tested for alkalinity. Samples preserved as applicable, kept chilled, and delivered to lab. | TX Water Development Board | GW | pHf | 7.64 | pH
SB-0513 | SB-0513B | 1988-06-29 |  | SD | U | R |  | Analysis Balanced. Well LL 107 Sampled in accordance with TWDB Field Manual for Groundwater Sampling, 2003. Samples collected when temp., conductivity, and pH stablized. Sample filtered & field tested for alkalinity. Samples preserved as applicable, kept chilled, and delivered to lab. | TX Water Development Board | GW | T | 26 | °C
SB-0513 | SB-0513B | 1988-06-29 |  | SD | U | R |  | Analysis Balanced. Well LL 107 Sampled in accordance with TWDB Field Manual for Groundwater Sampling, 2003. Samples collected when temp., conductivity, and pH stablized. Sample filtered & field tested for alkalinity. Samples preserved as applicable, kept chilled, and delivered to lab. | TX Water Development Board | GW | pHf | 8.7 | pH
SB-0513 | SB-0513A | 1986-01-22 |  | SD | U | R |  | Analysis Balanced. LL107 Reliability unknown, not available, or not yet entered into database. Sample collected from tank, distribution, or bailed from well. | TX Water Development Board | GW | pHf | 7.5 | pH
SB-0513 | SB-0513A | 1986-01-22 |  | SD | U | R |  | Analysis Balanced. LL107 Reliability unknown, not available, or not yet entered into database. Sample collected from tank, distribution, or bailed from well. | TX Water Development Board | GW | T | 25 | °C
SB-0514 | SB-0514A | 1989-04-28 |  | SD | U | R |  | Analysis Balanced. B. E. G. Well No. LL-91. Sampled in accordance with TWDB Field Manual for Groundwater Sampling, 2003. Samples collected when temp., conductivity, and pH stablized. Sample filtered & field tested for alkalinity. Samples preserved as applicable, kept chilled, and delivered to lab. | TX Water Development Board | GW | pHf | 7.6 | pH
SB-0514 | SB-0514A | 1989-04-28 |  | SD | U | R |  | Analysis Balanced. B. E. G. Well No. LL-91. Sampled in accordance with TWDB Field Manual for Groundwater Sampling, 2003. Samples collected when temp., conductivity, and pH stablized. Sample filtered & field tested for alkalinity. Samples preserved as applicable, kept chilled, and delivered to lab. | TX Water Development Board | GW | T | 32 | °C
SB-0515 | SB-0515A | 1989-10-03 |  | SD | U | R |  | Analysis Balanced. B. E. G. Well No. LL-94. Sampled in accordance with TWDB Field Manual for Groundwater Sampling, 2003. Samples collected when temp., conductivity, and pH stablized. Sample filtered & field tested for alkalinity. Samples preserved as applicable, kept chilled, and delivered to lab. | TX Water Development Board | GW | pHf | 7.51 | pH
SB-0515 | SB-0515A | 1989-10-03 |  | SD | U | R |  | Analysis Balanced. B. E. G. Well No. LL-94. Sampled in accordance with TWDB Field Manual for Groundwater Sampling, 2003. Samples collected when temp., conductivity, and pH stablized. Sample filtered & field tested for alkalinity. Samples preserved as applicable, kept chilled, and delivered to lab. | TX Water Development Board | GW | T | 29 | °C
SB-0516 | SB-0516A | 1985-07-01 |  | SD | U | R |  | Analysis Balanced. Collected from sufficiently pumped well but not filtered or preserved. Holding time probably not honored. | TX Water Development Board | GW | CF | 1224 | µS/cm
SB-0516 | SB-0516A | 1985-07-01 |  | SD | U | R |  | Analysis Balanced. Collected from sufficiently pumped well but not filtered or preserved. Holding time probably not honored. | TX Water Development Board | GW | pHf | 8.7 | pH
SB-0522 | SB-0522B | 1975-02-10 |  | SD | U | R |  | Analysis Unbalanced. | TX Water Development Board | GW | pHf | 7.7 | pH
SB-0522 | SB-0522A | 1974-09-10 |  | SD | U | R |  | Analysis Balanced. | TX Water Development Board | GW | pHf | 7.2 | pH
SB-0523 | SB-0523C | 1992-08-10 |  | SD | U | R |  | Analysis Unbalanced. Sampled in accordance with TWDB Field Manual for Groundwater Sampling, 2003. Samples collected when temp., conductivity, and pH stablized. Sample filtered & field tested for alkalinity. Samples preserved as applicable, kept chilled,and delivered to lab. | TX Water Development Board | GW | T | 27 | °C
SB-0523 | SB-0523C | 1992-08-10 |  | SD | U | R |  | Analysis Unbalanced. Sampled in accordance with TWDB Field Manual for Groundwater Sampling, 2003. Samples collected when temp., conductivity, and pH stablized. Sample filtered & field tested for alkalinity. Samples preserved as applicable, kept chilled,and delivered to lab. | TX Water Development Board | GW | pHf | 7.4 | pH
SB-0523 | SB-0523A | 1974-09-10 |  | SD | U | R |  | Analysis Balanced. | TX Water Development Board | GW | pHf | 7.2 | pH
SB-0523 | SB-0523B | 1975-02-05 |  | SD | U | R |  | Analysis Balanced. | TX Water Development Board | GW | pHf | 7.6 | pH
SB-0524 | SB-0524A | 1974-07-31 |  | SD | U | R |  | Analysis Balanced. | TX Water Development Board | GW | pHf | 8.3 | pH
SB-0525 | SB-0525B | 1992-05-24 |  | SD | U | R |  | Analysis Unbalanced. Sampled in accordance with TWDB Field Manual for Groundwater Sampling, 2003. Samples collected when temp., conductivity, and pH stablized. Sample filtered & field tested for alkalinity. Samples preserved as applicable, kept chilled, and delivered to lab. | TX Water Development Board | GW | T | 28 | °C
SB-0525 | SB-0525B | 1992-05-24 |  | SD | U | R |  | Analysis Unbalanced. Sampled in accordance with TWDB Field Manual for Groundwater Sampling, 2003. Samples collected when temp., conductivity, and pH stablized. Sample filtered & field tested for alkalinity. Samples preserved as applicable, kept chilled, and delivered to lab. | TX Water Development Board | GW | pHf | 7.3 | pH
SB-0536 | SB-0536A | 1985-07-02 |  | SD | U | R |  | Analysis Balanced. siphon hose from tank Collected from well not sufficiently pumped; not filtered or preserved. Use data carefully. | TX Water Development Board | GW | pHf | 7.9 | pH
SB-0536 | SB-0536A | 1985-07-02 |  | SD | U | R |  | Analysis Balanced. siphon hose from tank Collected from well not sufficiently pumped; not filtered or preserved. Use data carefully. | TX Water Development Board | GW | CF | 863 | µS/cm
SB-0538 | SB-0538B | 1985-07-02 |  | SD | U | R |  | Analysis Balanced. faucet after tank Collected from well not sufficiently pumped; not filtered or preserved. Use data carefully. | TX Water Development Board | GW | CF | 869 | µS/cm
SB-0538 | SB-0538B | 1985-07-02 |  | SD | U | R |  | Analysis Balanced. faucet after tank Collected from well not sufficiently pumped; not filtered or preserved. Use data carefully. | TX Water Development Board | GW | pHf | 8 | pH
SB-0539 | SB-0539B | 1992-01-13 |  | SD | U | R |  | Analysis Balanced. Sampled in accordance with TWDB Field Manual for Groundwater Sampling, 2003. Samples collected when temp., conductivity, and pH stablized. Sample filtered & field tested for alkalinity. Samples preserved as applicable, kept chilled, and delivered to lab. | TX Water Development Board | GW | T | 23 | °C
SB-0539 | SB-0539B | 1992-01-13 |  | SD | U | R |  | Analysis Balanced. Sampled in accordance with TWDB Field Manual for Groundwater Sampling, 2003. Samples collected when temp., conductivity, and pH stablized. Sample filtered & field tested for alkalinity. Samples preserved as applicable, kept chilled, and delivered to lab. | TX Water Development Board | GW | pHf | 7.2 | pH
SB-0539 | SB-0539C | 1992-05-26 |  | SD | U | R |  | Analysis Unbalanced. Sampled in accordance with TWDB Field Manual for Groundwater Sampling, 2003. Samples collected when temp., conductivity, and pH stablized. Sample filtered & field tested for alkalinity. Samples preserved as applicable, kept chilled, and delivered to lab. | TX Water Development Board | GW | pHf | 7 | pH
SB-0539 | SB-0539C | 1992-05-26 |  | SD | U | R |  | Analysis Unbalanced. Sampled in accordance with TWDB Field Manual for Groundwater Sampling, 2003. Samples collected when temp., conductivity, and pH stablized. Sample filtered & field tested for alkalinity. Samples preserved as applicable, kept chilled, and delivered to lab. | TX Water Development Board | GW | T | 25 | °C
SB-0543 | SB-0543A | 1968-09-27 |  | SD | U | R |  | Analysis Balanced. | TX Water Development Board | GW | CF | 924 | µS/cm
SB-0543 | SB-0543A | 1968-09-27 |  | SD | U | R |  | Analysis Balanced. | TX Water Development Board | GW | pHf | 7.8 | pH
SB-0544 | SB-0544A | 1970-11-17 |  | SD | U | R |  | Analysis Balanced. Reliability unknown, not available, or not yet entered into database. Sample collected from tank, distribution, or bailed from well. | TX Water Development Board | GW | pHf | 7.5 | pH
SB-0544 | SB-0544A | 1970-11-17 |  | SD | U | R |  | Analysis Balanced. Reliability unknown, not available, or not yet entered into database. Sample collected from tank, distribution, or bailed from well. | TX Water Development Board | GW | CF | 820 | µS/cm
SB-0544 | SB-0544C | 1992-06-26 |  | SD | U | R |  | Analysis Unbalanced. Sampled in accordance with TWDB Field Manual for Groundwater Sampling, 2003. Samples collected when temp., conductivity, and pH stablized. Sample filtered & field tested for alkalinity. Samples preserved as applicable, kept chilled, and delivered to lab. | TX Water Development Board | GW | T | 23 | °C
SB-0544 | SB-0544C | 1992-06-26 |  | SD | U | R |  | Analysis Unbalanced. Sampled in accordance with TWDB Field Manual for Groundwater Sampling, 2003. Samples collected when temp., conductivity, and pH stablized. Sample filtered & field tested for alkalinity. Samples preserved as applicable, kept chilled, and delivered to lab. | TX Water Development Board | GW | pHf | 7.2 | pH
SB-0544 | SB-0544B | 1973-07-20 |  | SD | U | R |  | Analysis Unbalanced. Collected from sufficiently pumped well but not filtered or preserved. Holding time probably not honored. | TX Water Development Board | GW | pHf | 7.6 | pH
SB-0544 | SB-0544B | 1973-07-20 |  | SD | U | R |  | Analysis Unbalanced. Collected from sufficiently pumped well but not filtered or preserved. Holding time probably not honored. | TX Water Development Board | GW | CF | 742 | µS/cm
SB-0545 | SB-0545B | 1992-05-28 |  | SD | U | R |  | Analysis Balanced. Sampled in accordance with TWDB Field Manual for Groundwater Sampling, 2003. Samples collected when temp., conductivity, and pH stablized. Sample filtered & field tested for alkalinity. Samples preserved as applicable, kept chilled, and delivered to lab. | TX Water Development Board | GW | T | 21 | °C
SB-0545 | SB-0545B | 1992-05-28 |  | SD | U | R |  | Analysis Balanced. Sampled in accordance with TWDB Field Manual for Groundwater Sampling, 2003. Samples collected when temp., conductivity, and pH stablized. Sample filtered & field tested for alkalinity. Samples preserved as applicable, kept chilled, and delivered to lab. | TX Water Development Board | GW | pHf | 7.2 | pH
SB-0545 | SB-0545A | 1972-02-03 |  | SD | U | R |  | Analysis Balanced. Reliability unknown, not available, or not yet entered into database. Sample collected from tank, distribution, or bailed from well. | TX Water Development Board | GW | CF | 1113 | µS/cm
SB-0545 | SB-0545A | 1972-02-03 |  | SD | U | R |  | Analysis Balanced. Reliability unknown, not available, or not yet entered into database. Sample collected from tank, distribution, or bailed from well. | TX Water Development Board | GW | pHf | 7.5 | pH
SB-0546 | SB-0546A | 1973-08-23 |  | SD | U | R |  | Analysis Balanced. Collected from sufficiently pumped well but not filtered or preserved. Holding time probably not honored. | TX Water Development Board | GW | CF | 949 | µS/cm
SB-0546 | SB-0546A | 1973-08-23 |  | SD | U | R |  | Analysis Balanced. Collected from sufficiently pumped well but not filtered or preserved. Holding time probably not honored. | TX Water Development Board | GW | pHf | 7.6 | pH
SB-0551 | SB-0551A | 1961-12-07 |  | SD | U | R |  | Analysis Balanced. Reliability unknown, not available, or not yet entered into database. Sample collected from tank, distribution, or bailed from well. | TX Water Development Board | GW | CF | 3560 | µS/cm
SB-0551 | SB-0551A | 1961-12-07 |  | SD | U | R |  | Analysis Balanced. Reliability unknown, not available, or not yet entered into database. Sample collected from tank, distribution, or bailed from well. | TX Water Development Board | GW | pHf | 7.2 | pH
SB-0551 | SB-0551B | 1968-09-27 |  | SD | U | R |  | Analysis Balanced. Reliability unknown, not available, or not yet entered into database. Sample collected from tank, distribution, or bailed from well. | TX Water Development Board | GW | pHf | 7.5 | pH
SB-0551 | SB-0551B | 1968-09-27 |  | SD | U | R |  | Analysis Balanced. Reliability unknown, not available, or not yet entered into database. Sample collected from tank, distribution, or bailed from well. | TX Water Development Board | GW | CF | 3801 | µS/cm
SB-0552 | SB-0552A | 1939-12-13 |  | SD | U | R |  | Analysis Balanced. | TX Water Development Board | GW | pHf | 8 | pH
SB-0552 | SB-0552B | 1943-07-23 |  | SD | U | R |  | Analysis Balanced. Collected from sufficiently pumped well but not filtered or preserved. Holding time probably not honored. | TX Water Development Board | GW | CF | 1610 | µS/cm
SB-0554 | SB-0554C | 1991-10-30 |  | SD | U | R |  | Analysis Unbalanced. Sampled in accordance with TWDB Field Manual for Groundwater Sampling, 2003. Samples collected when temp., conductivity, and pH stablized. Sample filtered & field tested for alkalinity. Samples preserved as applicable, kept chilled, and delivered to lab. | TX Water Development Board | GW | T | 32 | °C
SB-0554 | SB-0554C | 1991-10-30 |  | SD | U | R |  | Analysis Unbalanced. Sampled in accordance with TWDB Field Manual for Groundwater Sampling, 2003. Samples collected when temp., conductivity, and pH stablized. Sample filtered & field tested for alkalinity. Samples preserved as applicable, kept chilled, and delivered to lab. | TX Water Development Board | GW | pHf | 7.2 | pH
SB-0554 | SB-0554A | 1948-09-14 |  | SD | U | R |  | Analysis Balanced. Collected from sufficiently pumped well but not filtered or preserved. Holding time probably not honored. | TX Water Development Board | GW | pHf | 7.7 | pH
SB-0554 | SB-0554A | 1948-09-14 |  | SD | U | R |  | Analysis Balanced. Collected from sufficiently pumped well but not filtered or preserved. Holding time probably not honored. | TX Water Development Board | GW | CF | 2660 | µS/cm
SB-0554 | SB-0554D | 1992-06-01 |  | SD | U | R |  | Analysis Balanced. Sampled in accordance with TWDB Field Manual for Groundwater Sampling, 2003. Samples collected when temp., conductivity, and pH stablized. Sample filtered & field tested for alkalinity. Samples preserved as applicable, kept chilled, and delivered to lab. | TX Water Development Board | GW | T | 32 | °C
SB-0554 | SB-0554D | 1992-06-01 |  | SD | U | R |  | Analysis Balanced. Sampled in accordance with TWDB Field Manual for Groundwater Sampling, 2003. Samples collected when temp., conductivity, and pH stablized. Sample filtered & field tested for alkalinity. Samples preserved as applicable, kept chilled, and delivered to lab. | TX Water Development Board | GW | pHf | 7.2 | pH
SB-0555 | SB-0555A | 1943-07-23 |  | SD | U | R |  | Analysis Balanced. Collected from sufficiently pumped well but not filtered or preserved. Holding time probably not honored. | TX Water Development Board | GW | pHf | 7.8 | pH
SB-0560 | SB-0560A | 1977-09-30 |  | SD | U | R |  | Analysis Balanced. test hole Not indicative of aquifer quality. Use data carefully. | TX Water Development Board | GW | pHf | 7.8 | pH
SB-0560 | SB-0560A | 1977-09-30 |  | SD | U | R |  | Analysis Balanced. test hole Not indicative of aquifer quality. Use data carefully. | TX Water Development Board | GW | CF | 1206 | µS/cm
SB-0562 | SB-0562B | 1992-08-13 |  | SD | U | R |  | Analysis Balanced. Sampled in accordance with TWDB Field Manual for Groundwater Sampling, 2003. Samples collected when temp., conductivity, and pH stablized. Sample filtered & field tested for alkalinity. Samples preserved as applicable, kept chilled, and delivered to lab. | TX Water Development Board | GW | T | 27 | °C
SB-0562 | SB-0562B | 1992-08-13 |  | SD | U | R |  | Analysis Balanced. Sampled in accordance with TWDB Field Manual for Groundwater Sampling, 2003. Samples collected when temp., conductivity, and pH stablized. Sample filtered & field tested for alkalinity. Samples preserved as applicable, kept chilled, and delivered to lab. | TX Water Development Board | GW | pHf | 7.5 | pH
SB-0563 | SB-0563B | 1972-08-23 |  | SD | U | R |  | Analysis Balanced. Collected from sufficiently pumped well but not filtered or preserved. Holding time probably not honored. | TX Water Development Board | GW | pHf | 7.8 | pH
SB-0563 | SB-0563B | 1972-08-23 |  | SD | U | R |  | Analysis Balanced. Collected from sufficiently pumped well but not filtered or preserved. Holding time probably not honored. | TX Water Development Board | GW | CF | 3330 | µS/cm
SB-0563 | SB-0563B | 1972-08-23 |  | SD | U | R |  | Analysis Balanced. Collected from sufficiently pumped well but not filtered or preserved. Holding time probably not honored. | TX Water Development Board | GW | T | 28 | °C
SB-0565 | SB-0565A | 1972-09-15 |  | SD | U | R |  | Analysis Balanced. Collected from sufficiently pumped well but not filtered or preserved. Holding time probably not honored. | TX Water Development Board | GW | CF | 3260 | µS/cm
SB-0565 | SB-0565A | 1972-09-15 |  | SD | U | R |  | Analysis Balanced. Collected from sufficiently pumped well but not filtered or preserved. Holding time probably not honored. | TX Water Development Board | GW | pHf | 8 | pH
SB-0565 | SB-0565A | 1972-09-15 |  | SD | U | R |  | Analysis Balanced. Collected from sufficiently pumped well but not filtered or preserved. Holding time probably not honored. | TX Water Development Board | GW | T | 22 | °C
SB-0566 | SB-0566A | 1943-07-24 |  | SD | U | R |  | Analysis Balanced. Collected from sufficiently pumped well but not filtered or preserved. Holding time probably not honored. | TX Water Development Board | GW | CF | 5600 | µS/cm
SB-0567 | SB-0567B | 1993-05-25 |  | SD | U | R |  | Analysis Balanced. B. E. G. Well No. YM-18. Sampled in accordance with TWDB Field Manual for Groundwater Sampling, 2003. Samples collected when temp., conductivity, and pH stablized. Sample filtered & field tested for alkalinity. Samples preserved as applicable, kept chilled, and delivered to lab. | TX Water Development Board | GW | pHf | 7.4 | pH
SB-0567 | SB-0567B | 1993-05-25 |  | SD | U | R |  | Analysis Balanced. B. E. G. Well No. YM-18. Sampled in accordance with TWDB Field Manual for Groundwater Sampling, 2003. Samples collected when temp., conductivity, and pH stablized. Sample filtered & field tested for alkalinity. Samples preserved as applicable, kept chilled, and delivered to lab. | TX Water Development Board | GW | T | 29 | °C
SB-0567 | SB-0567C | 1993-07-29 |  | SD | U | R |  | Analysis Balanced. B. E. G. Well No. YM-18. Sampled in accordance with TWDB Field Manual for Groundwater Sampling, 2003. Samples collected when temp., conductivity, and pH stablized. Sample filtered & field tested for alkalinity. Samples preserved as applicable, kept chilled, and delivered to lab. | TX Water Development Board | GW | T | 29 | °C
SB-0567 | SB-0567C | 1993-07-29 |  | SD | U | R |  | Analysis Balanced. B. E. G. Well No. YM-18. Sampled in accordance with TWDB Field Manual for Groundwater Sampling, 2003. Samples collected when temp., conductivity, and pH stablized. Sample filtered & field tested for alkalinity. Samples preserved as applicable, kept chilled, and delivered to lab. | TX Water Development Board | GW | pHf | 7.2 | pH
SB-0567 | SB-0567A | 1993-03-01 |  | SD | U | R |  | Analysis Balanced. B. E. G. Well No. YM-18. Sampled in accordance with TWDB Field Manual for Groundwater Sampling, 2003. Samples collected when temp., conductivity, and pH stablized. Sample filtered & field tested for alkalinity. Samples preserved as applicable, kept chilled, and delivered to lab. | TX Water Development Board | GW | T | 28 | °C
SB-0567 | SB-0567A | 1993-03-01 |  | SD | U | R |  | Analysis Balanced. B. E. G. Well No. YM-18. Sampled in accordance with TWDB Field Manual for Groundwater Sampling, 2003. Samples collected when temp., conductivity, and pH stablized. Sample filtered & field tested for alkalinity. Samples preserved as applicable, kept chilled, and delivered to lab. | TX Water Development Board | GW | pHf | 7.5 | pH
SB-0568 | SB-0568C | 1993-07-30 |  | SD | U | R |  | Analysis Balanced. B. E. G. Well No. YM-19 Sampled in accordance with TWDB Field Manual for Groundwater Sampling, 2003. Samples collected when temp., conductivity, and pH stablized. Sample filtered & field tested for alkalinity. Samples preserved as applicable, kept chilled, and delivered to lab. | TX Water Development Board | GW | T | 30 | °C
SB-0568 | SB-0568C | 1993-07-30 |  | SD | U | R |  | Analysis Balanced. B. E. G. Well No. YM-19 Sampled in accordance with TWDB Field Manual for Groundwater Sampling, 2003. Samples collected when temp., conductivity, and pH stablized. Sample filtered & field tested for alkalinity. Samples preserved as applicable, kept chilled, and delivered to lab. | TX Water Development Board | GW | pHf | 7.3 | pH
SB-0568 | SB-0568B | 1993-05-27 |  | SD | U | R |  | Analysis Balanced. B. E. G. Well No. YM-19. Sampled in accordance with TWDB Field Manual for Groundwater Sampling, 2003. Samples collected when temp., conductivity, and pH stablized. Sample filtered & field tested for alkalinity. Samples preserved as applicable, kept chilled, and delivered to lab. | TX Water Development Board | GW | T | 29 | °C
SB-0568 | SB-0568B | 1993-05-27 |  | SD | U | R |  | Analysis Balanced. B. E. G. Well No. YM-19. Sampled in accordance with TWDB Field Manual for Groundwater Sampling, 2003. Samples collected when temp., conductivity, and pH stablized. Sample filtered & field tested for alkalinity. Samples preserved as applicable, kept chilled, and delivered to lab. | TX Water Development Board | GW | pHf | 7.3 | pH
SB-0568 | SB-0568A | 1993-02-03 |  | SD | U | R |  | Analysis Balanced. B. E. G. Well No. YM-19. Sampled in accordance with TWDB Field Manual for Groundwater Sampling, 2003. Samples collected when temp., conductivity, and pH stablized. Sample filtered & field tested for alkalinity. Samples preserved as applicable, kept chilled, and delivered to lab. | TX Water Development Board | GW | T | 28 | °C
SB-0568 | SB-0568A | 1993-02-03 |  | SD | U | R |  | Analysis Balanced. B. E. G. Well No. YM-19. Sampled in accordance with TWDB Field Manual for Groundwater Sampling, 2003. Samples collected when temp., conductivity, and pH stablized. Sample filtered & field tested for alkalinity. Samples preserved as applicable, kept chilled, and delivered to lab. | TX Water Development Board | GW | pHf | 7.1 | pH
SB-0569 | SB-0569A | 1993-08-20 |  | SD | U | R |  | Analysis Balanced. B. E. G. Well No. YM-63. Sampled in accordance with TWDB Field Manual for Groundwater Sampling, 2003. Samples collected when temp., conductivity, and pH stablized. Sample filtered & field tested for alkalinity. Samples preserved as applicable, kept chilled, and delivered to lab. | TX Water Development Board | GW | pHf | 7.1 | pH
SB-0569 | SB-0569A | 1993-08-20 |  | SD | U | R |  | Analysis Balanced. B. E. G. Well No. YM-63. Sampled in accordance with TWDB Field Manual for Groundwater Sampling, 2003. Samples collected when temp., conductivity, and pH stablized. Sample filtered & field tested for alkalinity. Samples preserved as applicable, kept chilled, and delivered to lab. | TX Water Development Board | GW | T | 30 | °C
SB-0571 | SB-0571B | 1992-05-28 |  | SD | U | R |  | Analysis Unbalanced. Sampled in accordance with TWDB Field Manual for Groundwater Sampling, 2003. Samples collected when temp., conductivity, and pH stablized. Sample filtered & field tested for alkalinity. Samples preserved as applicable, kept chilled, and delivered to lab. | TX Water Development Board | GW | pHf | 7.3 | pH
SB-0571 | SB-0571B | 1992-05-28 |  | SD | U | R |  | Analysis Unbalanced. Sampled in accordance with TWDB Field Manual for Groundwater Sampling, 2003. Samples collected when temp., conductivity, and pH stablized. Sample filtered & field tested for alkalinity. Samples preserved as applicable, kept chilled, and delivered to lab. | TX Water Development Board | GW | T | 21 | °C
SB-0571 | SB-0571A | 1972-08-31 |  | SD | U | R |  | Analysis Balanced. Collected from sufficiently pumped well but not filtered or preserved. Holding time probably not honored. | TX Water Development Board | GW | pHf | 7.9 | pH
SB-0571 | SB-0571A | 1972-08-31 |  | SD | U | R |  | Analysis Balanced. Collected from sufficiently pumped well but not filtered or preserved. Holding time probably not honored. | TX Water Development Board | GW | CF | 531 | µS/cm
SB-0571 | SB-0571A | 1972-08-31 |  | SD | U | R |  | Analysis Balanced. Collected from sufficiently pumped well but not filtered or preserved. Holding time probably not honored. | TX Water Development Board | GW | T | 20 | °C
SB-0572 | SB-0572A | 1985-07-03 |  | SD | U | R |  | Analysis Balanced. Collected from sufficiently pumped well but not filtered or preserved. Holding time probably not honored. | TX Water Development Board | GW | CF | 800 | µS/cm
SB-0572 | SB-0572A | 1985-07-03 |  | SD | U | R |  | Analysis Balanced. Collected from sufficiently pumped well but not filtered or preserved. Holding time probably not honored. | TX Water Development Board | GW | pHf | 8.3 | pH
SB-0574 | SB-0574A | 1972-09-01 |  | SD | U | R |  | Analysis Unbalanced. Collected from sufficiently pumped well but not filtered or preserved. Holding time probably not honored. | TX Water Development Board | GW | T | 22 | °C
SB-0574 | SB-0574A | 1972-09-01 |  | SD | U | R |  | Analysis Unbalanced. Collected from sufficiently pumped well but not filtered or preserved. Holding time probably not honored. | TX Water Development Board | GW | CF | 1430 | µS/cm
SB-0574 | SB-0574A | 1972-09-01 |  | SD | U | R |  | Analysis Unbalanced. Collected from sufficiently pumped well but not filtered or preserved. Holding time probably not honored. | TX Water Development Board | GW | pHf | 7.7 | pH
SB-0575 | SB-0575A | 1972-09-01 |  | SD | U | R |  | Analysis Unbalanced. Collected from sufficiently pumped well but not filtered or preserved. Holding time probably not honored. | TX Water Development Board | GW | T | 19 | °C
SB-0575 | SB-0575A | 1972-09-01 |  | SD | U | R |  | Analysis Unbalanced. Collected from sufficiently pumped well but not filtered or preserved. Holding time probably not honored. | TX Water Development Board | GW | CF | 789 | µS/cm
SB-0575 | SB-0575A | 1972-09-01 |  | SD | U | R |  | Analysis Unbalanced. Collected from sufficiently pumped well but not filtered or preserved. Holding time probably not honored. | TX Water Development Board | GW | pHf | 7.8 | pH
SB-0575 | SB-0575B | 1992-01-10 |  | SD | U | R |  | Analysis Unbalanced. Sampled in accordance with TWDB Field Manual for Groundwater Sampling, 2003. Samples collected when temp., conductivity, and pH stablized. Sample filtered & field tested for alkalinity. Samples preserved as applicable, kept chilled, and delivered to lab. | TX Water Development Board | GW | T | 19 | °C
SB-0575 | SB-0575B | 1992-01-10 |  | SD | U | R |  | Analysis Unbalanced. Sampled in accordance with TWDB Field Manual for Groundwater Sampling, 2003. Samples collected when temp., conductivity, and pH stablized. Sample filtered & field tested for alkalinity. Samples preserved as applicable, kept chilled, and delivered to lab. | TX Water Development Board | GW | pHf | 7.3 | pH
SB-0577 | SB-0577B | 1992-08-11 |  | SD | U | R |  | Analysis Balanced. B. E. G. Well No. 4856DES. Sampled in accordance with TWDB Field Manual for Groundwater Sampling, 2003. Samples collected when temp., conductivity, and pH stablized. Sample filtered & field tested for alkalinity. Samples preserved as applicable, kept chilled, and delivered to lab. | TX Water Development Board | GW | T | 20 | °C
SB-0577 | SB-0577B | 1992-08-11 |  | SD | U | R |  | Analysis Balanced. B. E. G. Well No. 4856DES. Sampled in accordance with TWDB Field Manual for Groundwater Sampling, 2003. Samples collected when temp., conductivity, and pH stablized. Sample filtered & field tested for alkalinity. Samples preserved as applicable, kept chilled, and delivered to lab. | TX Water Development Board | GW | pHf | 7.1 | pH
SB-0577 | SB-0577A | 1992-01-10 |  | SD | U | R |  | Analysis Unbalanced. B. E. G. Well No. 48-56-DES. Sampled in accordance with TWDB Field Manual for Groundwater Sampling, 2003. Samples collected when temp., conductivity, and pH stablized. Sample filtered & field tested for alkalinity. Samples preserved as applicable, kept chilled, and delivered to lab. | TX Water Development Board | GW | pHf | 6.9 | pH
SB-0577 | SB-0577A | 1992-01-10 |  | SD | U | R |  | Analysis Unbalanced. B. E. G. Well No. 48-56-DES. Sampled in accordance with TWDB Field Manual for Groundwater Sampling, 2003. Samples collected when temp., conductivity, and pH stablized. Sample filtered & field tested for alkalinity. Samples preserved as applicable, kept chilled, and delivered to lab. | TX Water Development Board | GW | T | 19 | °C
SB-0581 | SB-0581D | 1992-07-07 |  | SD | U | R |  | Analysis Balanced. Sampled in accordance with TWDB Field Manual for Groundwater Sampling, 2003. Samples collected when temp., conductivity, and pH stablized. Sample filtered & field tested for alkalinity. Samples preserved as applicable, kept chilled, and delivered to lab. | TX Water Development Board | GW | T | 25 | °C
SB-0581 | SB-0581D | 1992-07-07 |  | SD | U | R |  | Analysis Balanced. Sampled in accordance with TWDB Field Manual for Groundwater Sampling, 2003. Samples collected when temp., conductivity, and pH stablized. Sample filtered & field tested for alkalinity. Samples preserved as applicable, kept chilled, and delivered to lab. | TX Water Development Board | GW | pHf | 7.2 | pH
SB-0581 | SB-0581A | 1951-04-12 |  | SD | U | R |  | Analysis Balanced. Collected from well not sufficiently pumped; not filtered or preserved. Use data carefully. | TX Water Development Board | GW | CF | 1030 | µS/cm
SB-0581 | SB-0581A | 1951-04-12 |  | SD | U | R |  | Analysis Balanced. Collected from well not sufficiently pumped; not filtered or preserved. Use data carefully. | TX Water Development Board | GW | pHf | 8.2 | pH
SB-0581 | SB-0581B | 1970-02-18 |  | SD | U | R |  | Analysis Balanced. Collected from sufficiently pumped well but not filtered or preserved. Holding time probably not honored. | TX Water Development Board | GW | CF | 1078 | µS/cm
SB-0581 | SB-0581B | 1970-02-18 |  | SD | U | R |  | Analysis Balanced. Collected from sufficiently pumped well but not filtered or preserved. Holding time probably not honored. | TX Water Development Board | GW | T | 21 | °C
SB-0581 | SB-0581B | 1970-02-18 |  | SD | U | R |  | Analysis Balanced. Collected from sufficiently pumped well but not filtered or preserved. Holding time probably not honored. | TX Water Development Board | GW | pHf | 7.8 | pH
SB-0581 | SB-0581C | 1985-07-02 |  | SD | U | R |  | Analysis Balanced. Collected from sufficiently pumped well but not filtered or preserved. Holding time probably not honored. | TX Water Development Board | GW | pHf | 8 | pH
SB-0581 | SB-0581C | 1985-07-02 |  | SD | U | R |  | Analysis Balanced. Collected from sufficiently pumped well but not filtered or preserved. Holding time probably not honored. | TX Water Development Board | GW | CF | 1144 | µS/cm
SB-0581 | SB-0581C | 1985-07-02 |  | SD | U | R |  | Analysis Balanced. Collected from sufficiently pumped well but not filtered or preserved. Holding time probably not honored. | TX Water Development Board | GW | T | 26 | °C
SB-0583 | SB-0583A | 1972-08-17 |  | SD | U | R |  | Analysis Balanced. cloudy Collected from well not sufficiently pumped; not filtered or preserved. Use data carefully. | TX Water Development Board | GW | pHf | 8.2 | pH
SB-0583 | SB-0583A | 1972-08-17 |  | SD | U | R |  | Analysis Balanced. cloudy Collected from well not sufficiently pumped; not filtered or preserved. Use data carefully. | TX Water Development Board | GW | CF | 907 | µS/cm
SB-0583 | SB-0583B | 1974-02-07 |  | SD | U | R |  | Analysis Unbalanced. Sampled in accordance with TWDB Field Manual for Groundwater Sampling, 2003. Samples collected when temp., conductivity, and pH stablized. Sample filtered & field tested for alkalinity. Samples preserved as applicable, kept chilled, and delivered to lab. | TX Water Development Board | GW | T | 19 | °C
SB-0583 | SB-0583B | 1974-02-07 |  | SD | U | R |  | Analysis Unbalanced. Sampled in accordance with TWDB Field Manual for Groundwater Sampling, 2003. Samples collected when temp., conductivity, and pH stablized. Sample filtered & field tested for alkalinity. Samples preserved as applicable, kept chilled, and delivered to lab. | TX Water Development Board | GW | pHf | 8.2 | pH
SB-0583 | SB-0583B | 1974-02-07 |  | SD | U | R |  | Analysis Unbalanced. Sampled in accordance with TWDB Field Manual for Groundwater Sampling, 2003. Samples collected when temp., conductivity, and pH stablized. Sample filtered & field tested for alkalinity. Samples preserved as applicable, kept chilled, and delivered to lab. | TX Water Development Board | GW | CF | 937 | µS/cm
SB-0584 | SB-0584A | 1973-12-03 |  | SD | U | R |  | Analysis Unbalanced. Sampled in accordance with TWDB Field Manual for Groundwater Sampling, 2003. Samples collected when temp., conductivity, and pH stablized. Sample filtered & field tested for alkalinity. Samples preserved as applicable, kept chilled, and delivered to lab. | TX Water Development Board | GW | pHf | 8.6 | pH
SB-0584 | SB-0584A | 1973-12-03 |  | SD | U | R |  | Analysis Unbalanced. Sampled in accordance with TWDB Field Manual for Groundwater Sampling, 2003. Samples collected when temp., conductivity, and pH stablized. Sample filtered & field tested for alkalinity. Samples preserved as applicable, kept chilled, and delivered to lab. | TX Water Development Board | GW | T | 20 | °C
SB-0584 | SB-0584A | 1973-12-03 |  | SD | U | R |  | Analysis Unbalanced. Sampled in accordance with TWDB Field Manual for Groundwater Sampling, 2003. Samples collected when temp., conductivity, and pH stablized. Sample filtered & field tested for alkalinity. Samples preserved as applicable, kept chilled, and delivered to lab. | TX Water Development Board | GW | CF | 1000 | µS/cm
SB-0586 | SB-0586C | 1993-07-28 |  | SD | U | R |  | Analysis Unbalanced. B. E. G. Well No. 48-62-TEX. Sampled in accordance with TWDB Field Manual for Groundwater Sampling, 2003. Samples collected when temp., conductivity, and pH stablized. Sample filtered & field tested for alkalinity. Samples preserved as applicable, kept chilled, and delivered to lab. | TX Water Development Board | GW | T | 27 | °C
SB-0586 | SB-0586C | 1993-07-28 |  | SD | U | R |  | Analysis Unbalanced. B. E. G. Well No. 48-62-TEX. Sampled in accordance with TWDB Field Manual for Groundwater Sampling, 2003. Samples collected when temp., conductivity, and pH stablized. Sample filtered & field tested for alkalinity. Samples preserved as applicable, kept chilled, and delivered to lab. | TX Water Development Board | GW | pHf | 8.2 | pH
SB-0586 | SB-0586B | 1993-05-27 |  | SD | U | R |  | Analysis Balanced. B. E. G. Well No. 48-62-TEX. Sampled in accordance with TWDB Field Manual for Groundwater Sampling, 2003. Samples collected when temp., conductivity, and pH stablized. Sample filtered & field tested for alkalinity. Samples preserved as applicable, kept chilled, and delivered to lab. | TX Water Development Board | GW | pHf | 7.6 | pH
SB-0586 | SB-0586B | 1993-05-27 |  | SD | U | R |  | Analysis Balanced. B. E. G. Well No. 48-62-TEX. Sampled in accordance with TWDB Field Manual for Groundwater Sampling, 2003. Samples collected when temp., conductivity, and pH stablized. Sample filtered & field tested for alkalinity. Samples preserved as applicable, kept chilled, and delivered to lab. | TX Water Development Board | GW | T | 25 | °C
SB-0586 | SB-0586A | 1993-03-03 |  | SD | U | R |  | Analysis Balanced. B. E. G. Well No. 48-62-TEX. Sampled in accordance with TWDB Field Manual for Groundwater Sampling, 2003. Samples collected when temp., conductivity, and pH stablized. Sample filtered & field tested for alkalinity. Samples preserved as applicable, kept chilled, and delivered to lab. | TX Water Development Board | GW | T | 24 | °C
SB-0586 | SB-0586A | 1993-03-03 |  | SD | U | R |  | Analysis Balanced. B. E. G. Well No. 48-62-TEX. Sampled in accordance with TWDB Field Manual for Groundwater Sampling, 2003. Samples collected when temp., conductivity, and pH stablized. Sample filtered & field tested for alkalinity. Samples preserved as applicable, kept chilled, and delivered to lab. | TX Water Development Board | GW | pHf | 7.8 | pH
SB-0587 | SB-0587A | 1992-11-21 |  | SD | U | R |  | Analysis Balanced. B. E. G. Well No. YM-8. Sampled in accordance with TWDB Field Manual for Groundwater Sampling, 2003. Samples collected when temp., conductivity, and pH stablized. Sample filtered & field tested for alkalinity. Samples preserved as applicable, kept chilled, and delivered to lab. | TX Water Development Board | GW | T | 26 | °C
SB-0587 | SB-0587A | 1992-11-21 |  | SD | U | R |  | Analysis Balanced. B. E. G. Well No. YM-8. Sampled in accordance with TWDB Field Manual for Groundwater Sampling, 2003. Samples collected when temp., conductivity, and pH stablized. Sample filtered & field tested for alkalinity. Samples preserved as applicable, kept chilled, and delivered to lab. | TX Water Development Board | GW | pHf | 7.2 | pH
SB-0587 | SB-0587B | 1993-05-26 |  | SD | U | R |  | Analysis Unbalanced. B. E. G. Well No. YM-8. Sampled in accordance with TWDB Field Manual for Groundwater Sampling, 2003. Samples collected when temp., conductivity, and pH stablized. Sample filtered & field tested for alkalinity. Samples preserved as applicable, kept chilled, and delivered to lab. | TX Water Development Board | GW | T | 27 | °C
SB-0587 | SB-0587B | 1993-05-26 |  | SD | U | R |  | Analysis Unbalanced. B. E. G. Well No. YM-8. Sampled in accordance with TWDB Field Manual for Groundwater Sampling, 2003. Samples collected when temp., conductivity, and pH stablized. Sample filtered & field tested for alkalinity. Samples preserved as applicable, kept chilled, and delivered to lab. | TX Water Development Board | GW | pHf | 7.2 | pH
SB-0588 | SB-0588A | 1992-07-07 |  | SD | U | R |  | Analysis Balanced. B. E. G. Well No. 48-62-BOR. Sampled in accordance with TWDB Field Manual for Groundwater Sampling, 2003. Samples collected when temp., conductivity, and pH stablized. Sample filtered & field tested for alkalinity. Samples preserved as applicable, kept chilled, and delivered to lab. | TX Water Development Board | GW | T | 23 | °C
SB-0588 | SB-0588A | 1992-07-07 |  | SD | U | R |  | Analysis Balanced. B. E. G. Well No. 48-62-BOR. Sampled in accordance with TWDB Field Manual for Groundwater Sampling, 2003. Samples collected when temp., conductivity, and pH stablized. Sample filtered & field tested for alkalinity. Samples preserved as applicable, kept chilled, and delivered to lab. | TX Water Development Board | GW | pHf | 7.4 | pH
SB-0589 | SB-0589A | 1951-04-12 |  | SD | U | R |  | Analysis Balanced. tank sample Collected from well not sufficiently pumped; not filtered or preserved. Use data carefully. | TX Water Development Board | GW | CF | 967 | µS/cm
SB-0589 | SB-0589A | 1951-04-12 |  | SD | U | R |  | Analysis Balanced. tank sample Collected from well not sufficiently pumped; not filtered or preserved. Use data carefully. | TX Water Development Board | GW | pHf | 8.3 | pH
SB-0589 | SB-0589C | 1970-02-18 |  | SD | U | R |  | Analysis Balanced. house faucet Collected from well not sufficiently pumped; not filtered or preserved. Use data carefully. | TX Water Development Board | GW | CF | 910 | µS/cm
SB-0589 | SB-0589C | 1970-02-18 |  | SD | U | R |  | Analysis Balanced. house faucet Collected from well not sufficiently pumped; not filtered or preserved. Use data carefully. | TX Water Development Board | GW | pHf | 7.5 | pH
SB-0589 | SB-0589B | 1963-07-25 |  | SD | U | R |  | Analysis Balanced. Reliability unknown, not available, or not yet entered into database. Sample collected from tank, distribution, or bailed from well. | TX Water Development Board | GW | pHf | 7.4 | pH
SB-0589 | SB-0589B | 1963-07-25 |  | SD | U | R |  | Analysis Balanced. Reliability unknown, not available, or not yet entered into database. Sample collected from tank, distribution, or bailed from well. | TX Water Development Board | GW | CF | 3210 | µS/cm
SB-0589 | SB-0589E | 1985-07-02 |  | SD | U | R |  | Analysis Balanced. Collected from well not sufficiently pumped; not filtered or preserved. Use data carefully. | TX Water Development Board | GW | pHf | 8.3 | pH
SB-0589 | SB-0589E | 1985-07-02 |  | SD | U | R |  | Analysis Balanced. Collected from well not sufficiently pumped; not filtered or preserved. Use data carefully. | TX Water Development Board | GW | CF | 960 | µS/cm
SB-0589 | SB-0589D | 1970-08-18 |  | SD | U | R |  | Analysis Unbalanced. Sampled in accordance with TWDB Field Manual for Groundwater Sampling, 2003. Samples collected when temp., conductivity, and pH stablized. Sample filtered & field tested for alkalinity. Samples preserved as applicable, kept chilled, and delivered to lab. | TX Water Development Board | GW | T | 18 | °C
SB-0589 | SB-0589D | 1970-08-18 |  | SD | U | R |  | Analysis Unbalanced. Sampled in accordance with TWDB Field Manual for Groundwater Sampling, 2003. Samples collected when temp., conductivity, and pH stablized. Sample filtered & field tested for alkalinity. Samples preserved as applicable, kept chilled, and delivered to lab. | TX Water Development Board | GW | pHf | 7.5 | pH
SB-0590 | SB-0590A | 1972-08-17 |  | SD | U | R |  | Analysis Balanced. bailer Not indicative of aquifer quality. Use data carefully. | TX Water Development Board | GW | pHf | 7.8 | pH
SB-0590 | SB-0590A | 1972-08-17 |  | SD | U | R |  | Analysis Balanced. bailer Not indicative of aquifer quality. Use data carefully. | TX Water Development Board | GW | CF | 497 | µS/cm
SB-0591 | SB-0591A | 1964-05-22 |  | SD | U | R |  | Analysis Balanced. Collected from sufficiently pumped well but not filtered or preserved. Holding time probably not honored. | TX Water Development Board | GW | pHf | 7.7 | pH
SB-0591 | SB-0591A | 1964-05-22 |  | SD | U | R |  | Analysis Balanced. Collected from sufficiently pumped well but not filtered or preserved. Holding time probably not honored. | TX Water Development Board | GW | CF | 852 | µS/cm
SB-0594 | SB-0594A | 1992-07-18 |  | SD | U | R |  | Analysis Balanced. Sampled in accordance with TWDB Field Manual for Groundwater Sampling, 2003. Samples collected when temp., conductivity, and pH stablized. Sample filtered & field tested for alkalinity. Samples preserved as applicable, kept chilled, and delivered to lab. | TX Water Development Board | GW | T | 26 | °C
SB-0594 | SB-0594A | 1992-07-18 |  | SD | U | R |  | Analysis Balanced. Sampled in accordance with TWDB Field Manual for Groundwater Sampling, 2003. Samples collected when temp., conductivity, and pH stablized. Sample filtered & field tested for alkalinity. Samples preserved as applicable, kept chilled, and delivered to lab. | TX Water Development Board | GW | pHf | 7.6 | pH
SB-0597 | SB-0597A | 1992-06-23 |  | SD | U | R |  | Analysis Balanced. B. E. G. Well No. YM-7A. Sampled in accordance with TWDB Field Manual for Groundwater Sampling, 2003. Samples collected when temp., conductivity, and pH stablized. Sample filtered & field tested for alkalinity. Samples preserved as applicable, kept chilled, and delivered to lab. | TX Water Development Board | GW | pHf | 7.2 | pH
SB-0597 | SB-0597A | 1992-06-23 |  | SD | U | R |  | Analysis Balanced. B. E. G. Well No. YM-7A. Sampled in accordance with TWDB Field Manual for Groundwater Sampling, 2003. Samples collected when temp., conductivity, and pH stablized. Sample filtered & field tested for alkalinity. Samples preserved as applicable, kept chilled, and delivered to lab. | TX Water Development Board | GW | T | 30 | °C
SB-0597 | SB-0597B | 1992-11-20 |  | SD | U | R |  | Analysis Balanced. B. E. G. Well No. YM-7A. Sampled in accordance with TWDB Field Manual for Groundwater Sampling, 2003. Samples collected when temp., conductivity, and pH stablized. Sample filtered & field tested for alkalinity. Samples preserved as applicable, kept chilled, and delivered to lab. | TX Water Development Board | GW | pHf | 7 | pH
SB-0597 | SB-0597B | 1992-11-20 |  | SD | U | R |  | Analysis Balanced. B. E. G. Well No. YM-7A. Sampled in accordance with TWDB Field Manual for Groundwater Sampling, 2003. Samples collected when temp., conductivity, and pH stablized. Sample filtered & field tested for alkalinity. Samples preserved as applicable, kept chilled, and delivered to lab. | TX Water Development Board | GW | T | 32 | °C
SB-0597 | SB-0597C | 1993-03-05 |  | SD | U | R |  | Analysis Balanced. B. E. G. Well No. YM-7A. Sampled in accordance with TWDB Field Manual for Groundwater Sampling, 2003. Samples collected when temp., conductivity, and pH stablized. Sample filtered & field tested for alkalinity. Samples preserved as applicable, kept chilled, and delivered to lab. | TX Water Development Board | GW | pHf | 7.1 | pH
SB-0597 | SB-0597C | 1993-03-05 |  | SD | U | R |  | Analysis Balanced. B. E. G. Well No. YM-7A. Sampled in accordance with TWDB Field Manual for Groundwater Sampling, 2003. Samples collected when temp., conductivity, and pH stablized. Sample filtered & field tested for alkalinity. Samples preserved as applicable, kept chilled, and delivered to lab. | TX Water Development Board | GW | T | 33 | °C
SB-0597 | SB-0597D | 1993-05-25 |  | SD | U | R |  | Analysis Balanced. B. E. G. Well No. YM-7A. Sampled in accordance with TWDB Field Manual for Groundwater Sampling, 2003. Samples collected when temp., conductivity, and pH stablized. Sample filtered & field tested for alkalinity. Samples preserved as applicable, kept chilled, and delivered to lab. | TX Water Development Board | GW | pHf | 7.2 | pH
SB-0597 | SB-0597D | 1993-05-25 |  | SD | U | R |  | Analysis Balanced. B. E. G. Well No. YM-7A. Sampled in accordance with TWDB Field Manual for Groundwater Sampling, 2003. Samples collected when temp., conductivity, and pH stablized. Sample filtered & field tested for alkalinity. Samples preserved as applicable, kept chilled, and delivered to lab. | TX Water Development Board | GW | T | 33 | °C
SB-0598 | SB-0598D | 1991-12-17 |  | SD | U | R |  | Analysis Unbalanced. | TX Water Development Board | GW | pHf | 7.3 | pH
SB-0598 | SB-0598D | 1991-12-17 |  | SD | U | R |  | Analysis Unbalanced. | TX Water Development Board | GW | T | 24 | °C
SB-0598 | SB-0598E | 1992-05-30 |  | SD | U | R |  | Analysis Unbalanced. Sampled in accordance with TWDB Field Manual for Groundwater Sampling, 2003. Samples collected when temp., conductivity, and pH stablized. Sample filtered & field tested for alkalinity. Samples preserved as applicable, kept chilled, and delivered to lab. | TX Water Development Board | GW | pHf | 7.5 | pH
SB-0598 | SB-0598E | 1992-05-30 |  | SD | U | R |  | Analysis Unbalanced. Sampled in accordance with TWDB Field Manual for Groundwater Sampling, 2003. Samples collected when temp., conductivity, and pH stablized. Sample filtered & field tested for alkalinity. Samples preserved as applicable, kept chilled, and delivered to lab. | TX Water Development Board | GW | T | 26 | °C
SB-0598 | SB-0598A | 1964-08-31 |  | SD | U | R |  | Analysis Balanced. Collected from sufficiently pumped well but not filtered or preserved. Holding time probably not honored. | TX Water Development Board | GW | T | 26 | °C
SB-0598 | SB-0598A | 1964-08-31 |  | SD | U | R |  | Analysis Balanced. Collected from sufficiently pumped well but not filtered or preserved. Holding time probably not honored. | TX Water Development Board | GW | pHf | 7.6 | pH
SB-0598 | SB-0598A | 1964-08-31 |  | SD | U | R |  | Analysis Balanced. Collected from sufficiently pumped well but not filtered or preserved. Holding time probably not honored. | TX Water Development Board | GW | CF | 1130 | µS/cm
SB-0598 | SB-0598C | 1991-10-31 |  | SD | U | R |  | Analysis Unbalanced. Sampled in accordance with TWDB Field Manual for Groundwater Sampling, 2003. Samples collected when temp., conductivity, and pH stablized. Sample filtered & field tested for alkalinity. Samples preserved as applicable, kept chilled, and delivered to lab. | TX Water Development Board | GW | T | 23 | °C
SB-0598 | SB-0598C | 1991-10-31 |  | SD | U | R |  | Analysis Unbalanced. Sampled in accordance with TWDB Field Manual for Groundwater Sampling, 2003. Samples collected when temp., conductivity, and pH stablized. Sample filtered & field tested for alkalinity. Samples preserved as applicable, kept chilled, and delivered to lab. | TX Water Development Board | GW | pHf | 7.6 | pH
SB-0598 | SB-0598B | 1985-06-28 |  | SD | U | R |  | Analysis Balanced. Collected from sufficiently pumped well but not filtered or preserved. Holding time probably not honored. | TX Water Development Board | GW | CF | 1350 | µS/cm
SB-0598 | SB-0598B | 1985-06-28 |  | SD | U | R |  | Analysis Balanced. Collected from sufficiently pumped well but not filtered or preserved. Holding time probably not honored. | TX Water Development Board | GW | pHf | 8 | pH
SB-0598 | SB-0598B | 1985-06-28 |  | SD | U | R |  | Analysis Balanced. Collected from sufficiently pumped well but not filtered or preserved. Holding time probably not honored. | TX Water Development Board | GW | T | 22 | °C
SB-0599 | SB-0599A | 1972-08-31 |  | SD | U | R |  | Analysis Unbalanced. Collected from sufficiently pumped well but not filtered or preserved. Holding time probably not honored. | TX Water Development Board | GW | CF | 1290 | µS/cm
SB-0599 | SB-0599A | 1972-08-31 |  | SD | U | R |  | Analysis Unbalanced. Collected from sufficiently pumped well but not filtered or preserved. Holding time probably not honored. | TX Water Development Board | GW | T | 23 | °C
SB-0599 | SB-0599A | 1972-08-31 |  | SD | U | R |  | Analysis Unbalanced. Collected from sufficiently pumped well but not filtered or preserved. Holding time probably not honored. | TX Water Development Board | GW | pHf | 8.4 | pH
SB-0603 | SB-0603A | 1972-07-10 |  | SD | U | R |  | Analysis Unbalanced. Collected from sufficiently pumped well but not filtered or preserved. Holding time probably not honored. | TX Water Development Board | GW | CF | 3260 | µS/cm
SB-0603 | SB-0603A | 1972-07-10 |  | SD | U | R |  | Analysis Unbalanced. Collected from sufficiently pumped well but not filtered or preserved. Holding time probably not honored. | TX Water Development Board | GW | pHf | 7.7 | pH
SB-0603 | SB-0603A | 1972-07-10 |  | SD | U | R |  | Analysis Unbalanced. Collected from sufficiently pumped well but not filtered or preserved. Holding time probably not honored. | TX Water Development Board | GW | T | 21 | °C
SB-0605 | SB-0605A | 1973-06-08 |  | SD | U | R |  | Analysis Balanced. Collected from sufficiently pumped well but not filtered or preserved. Holding time probably not honored. | TX Water Development Board | GW | pHf | 8.2 | pH
SB-0605 | SB-0605A | 1973-06-08 |  | SD | U | R |  | Analysis Balanced. Collected from sufficiently pumped well but not filtered or preserved. Holding time probably not honored. | TX Water Development Board | GW | CF | 678 | µS/cm
SB-0605 | SB-0605A | 1973-06-08 |  | SD | U | R |  | Analysis Balanced. Collected from sufficiently pumped well but not filtered or preserved. Holding time probably not honored. | TX Water Development Board | GW | T | 21 | °C
SB-0605 | SB-0605D | 1992-07-16 |  | SD | U | R |  | Analysis Balanced. Sampled in accordance with TWDB Field Manual for Groundwater Sampling, 2003. Samples collected when temp., conductivity, and pH stablized. Sample filtered & field tested for alkalinity. Samples preserved as applicable, kept chilled, and delivered to lab. | TX Water Development Board | GW | pHf | 7.6 | pH
SB-0605 | SB-0605D | 1992-07-16 |  | SD | U | R |  | Analysis Balanced. Sampled in accordance with TWDB Field Manual for Groundwater Sampling, 2003. Samples collected when temp., conductivity, and pH stablized. Sample filtered & field tested for alkalinity. Samples preserved as applicable, kept chilled, and delivered to lab. | TX Water Development Board | GW | T | 22 | °C
SB-0605 | SB-0605C | 1992-01-08 |  | SD | U | R |  | Analysis Unbalanced. Sampled in accordance with TWDB Field Manual for Groundwater Sampling, 2003. Samples collected when temp., conductivity, and pH stablized. Sample filtered & field tested for alkalinity. Samples preserved as applicable, kept chilled, and delivered to lab. | TX Water Development Board | GW | T | 21 | °C
SB-0605 | SB-0605C | 1992-01-08 |  | SD | U | R |  | Analysis Unbalanced. Sampled in accordance with TWDB Field Manual for Groundwater Sampling, 2003. Samples collected when temp., conductivity, and pH stablized. Sample filtered & field tested for alkalinity. Samples preserved as applicable, kept chilled, and delivered to lab. | TX Water Development Board | GW | pHf | 7.5 | pH
SB-0605 | SB-0605B | 1991-11-02 |  | SD | U | R |  | Analysis Unbalanced. Sampled in accordance with TWDB Field Manual for Groundwater Sampling, 2003. Samples collected when temp., conductivity, and pH stablized. Sample filtered & field tested for alkalinity. Samples preserved as applicable, kept chilled, and delivered to lab. | TX Water Development Board | GW | T | 16 | °C
SB-0605 | SB-0605B | 1991-11-02 |  | SD | U | R |  | Analysis Unbalanced. Sampled in accordance with TWDB Field Manual for Groundwater Sampling, 2003. Samples collected when temp., conductivity, and pH stablized. Sample filtered & field tested for alkalinity. Samples preserved as applicable, kept chilled, and delivered to lab. | TX Water Development Board | GW | pHf | 7.6 | pH
SB-0607 | SB-0607A | 1991-10-29 |  | SD | U | R |  | Analysis Unbalanced. Sampled in accordance with TWDB Field Manual for Groundwater Sampling, 2003. Samples collected when temp., conductivity, and pH stablized. Sample filtered & field tested for alkalinity. Samples preserved as applicable, kept chilled, and delivered to lab. | TX Water Development Board | GW | pHf | 7.4 | pH
SB-0607 | SB-0607A | 1991-10-29 |  | SD | U | R |  | Analysis Unbalanced. Sampled in accordance with TWDB Field Manual for Groundwater Sampling, 2003. Samples collected when temp., conductivity, and pH stablized. Sample filtered & field tested for alkalinity. Samples preserved as applicable, kept chilled, and delivered to lab. | TX Water Development Board | GW | T | 20 | °C
SB-0608 | SB-0608A | 1991-10-31 |  | SD | U | R |  | Analysis Unbalanced. Sampled in accordance with TWDB Field Manual for Groundwater Sampling, 2003. Samples collected when temp., conductivity, and pH stablized. Sample filtered & field tested for alkalinity. Samples preserved as applicable, kept chilled, and delivered to lab. | TX Water Development Board | GW | T | 19 | °C
SB-0608 | SB-0608A | 1991-10-31 |  | SD | U | R |  | Analysis Unbalanced. Sampled in accordance with TWDB Field Manual for Groundwater Sampling, 2003. Samples collected when temp., conductivity, and pH stablized. Sample filtered & field tested for alkalinity. Samples preserved as applicable, kept chilled, and delivered to lab. | TX Water Development Board | GW | pHf | 7.4 | pH
SB-0610 | SB-0610A | 1993-08-30 |  | SD | U | R |  | Analysis Balanced. B. E. G. Well No. 4864BTH. Sampled in accordance with TWDB Field Manual for Groundwater Sampling, 2003. Samples collected when temp., conductivity, and pH stablized. Sample filtered & field tested for alkalinity. Samples preserved as applicable, kept chilled, and delivered to lab. | TX Water Development Board | GW | T | 29 | °C
SB-0610 | SB-0610A | 1993-08-30 |  | SD | U | R |  | Analysis Balanced. B. E. G. Well No. 4864BTH. Sampled in accordance with TWDB Field Manual for Groundwater Sampling, 2003. Samples collected when temp., conductivity, and pH stablized. Sample filtered & field tested for alkalinity. Samples preserved as applicable, kept chilled, and delivered to lab. | TX Water Development Board | GW | pHf | 7.2 | pH
SB-0611 | SB-0611A | 1943-07-24 |  | SD | U | R |  | Analysis Balanced. Collected from sufficiently pumped well but not filtered or preserved. Holding time probably not honored. | TX Water Development Board | GW | CF | 1330 | µS/cm
SB-0612 | SB-0612B | 1991-12-18 |  | SD | U | R |  | Analysis Unbalanced. Sampled in accordance with TWDB Field Manual for Groundwater Sampling, 2003. Samples collected when temp., conductivity, and pH stablized. Sample filtered & field tested for alkalinity. Samples preserved as applicable, kept chilled, and delivered to lab. | TX Water Development Board | GW | pHf | 7.2 | pH
SB-0612 | SB-0612B | 1991-12-18 |  | SD | U | R |  | Analysis Unbalanced. Sampled in accordance with TWDB Field Manual for Groundwater Sampling, 2003. Samples collected when temp., conductivity, and pH stablized. Sample filtered & field tested for alkalinity. Samples preserved as applicable, kept chilled, and delivered to lab. | TX Water Development Board | GW | T | 22 | °C
SB-0612 | SB-0612A | 1991-10-28 |  | SD | U | R |  | Analysis Unbalanced. Sampled in accordance with TWDB Field Manual for Groundwater Sampling, 2003. Samples collected when temp., conductivity, and pH stablized. Sample filtered & field tested for alkalinity. Samples preserved as applicable, kept chilled, and delivered to lab. | TX Water Development Board | GW | T | 22 | °C
SB-0612 | SB-0612A | 1991-10-28 |  | SD | U | R |  | Analysis Unbalanced. Sampled in accordance with TWDB Field Manual for Groundwater Sampling, 2003. Samples collected when temp., conductivity, and pH stablized. Sample filtered & field tested for alkalinity. Samples preserved as applicable, kept chilled, and delivered to lab. | TX Water Development Board | GW | pHf | 7.3 | pH
SB-0613 | SB-0613C | 2001-10-10 |  | SD | U | R |  | Analysis Balanced. Sampled in accordance with TWDB Field Manual for Groundwater Sampling, 2003. Samples collected when temp., conductivity, and pH stablized. Sample filtered & field tested for alkalinity. Samples preserved as applicable, kept chilled, and delivered to lab. | TX Water Development Board | GW | CF | 954 | µS/cm
SB-0613 | SB-0613C | 2001-10-10 |  | SD | U | R |  | Analysis Balanced. Sampled in accordance with TWDB Field Manual for Groundwater Sampling, 2003. Samples collected when temp., conductivity, and pH stablized. Sample filtered & field tested for alkalinity. Samples preserved as applicable, kept chilled, and delivered to lab. | TX Water Development Board | GW | T | 21.4 | °C
SB-0613 | SB-0613C | 2001-10-10 |  | SD | U | R |  | Analysis Balanced. Sampled in accordance with TWDB Field Manual for Groundwater Sampling, 2003. Samples collected when temp., conductivity, and pH stablized. Sample filtered & field tested for alkalinity. Samples preserved as applicable, kept chilled, and delivered to lab. | TX Water Development Board | GW | pHf | 7.46 | pH
SB-0613 | SB-0613B | 1999-09-17 |  | SD | U | R |  | Analysis Balanced. Sampled in accordance with TWDB Field Manual for Groundwater Sampling, 2003. Samples collected when temp., conductivity, and pH stablized. Sample filtered & field tested for alkalinity. Samples preserved as applicable, kept chilled, and delivered to lab. | TX Water Development Board | GW | T | 21.8 | °C
SB-0613 | SB-0613B | 1999-09-17 |  | SD | U | R |  | Analysis Balanced. Sampled in accordance with TWDB Field Manual for Groundwater Sampling, 2003. Samples collected when temp., conductivity, and pH stablized. Sample filtered & field tested for alkalinity. Samples preserved as applicable, kept chilled, and delivered to lab. | TX Water Development Board | GW | CF | 950 | µS/cm
SB-0613 | SB-0613B | 1999-09-17 |  | SD | U | R |  | Analysis Balanced. Sampled in accordance with TWDB Field Manual for Groundwater Sampling, 2003. Samples collected when temp., conductivity, and pH stablized. Sample filtered & field tested for alkalinity. Samples preserved as applicable, kept chilled, and delivered to lab. | TX Water Development Board | GW | pHf | 7.49 | pH
SB-0613 | SB-0613A | 1972-08-24 |  | SD | U | R |  | Analysis Unbalanced. Collected from sufficiently pumped well but not filtered or preserved. Holding time probably not honored. | TX Water Development Board | GW | pHf | 7.8 | pH
SB-0613 | SB-0613A | 1972-08-24 |  | SD | U | R |  | Analysis Unbalanced. Collected from sufficiently pumped well but not filtered or preserved. Holding time probably not honored. | TX Water Development Board | GW | CF | 1030 | µS/cm
SB-0613 | SB-0613A | 1972-08-24 |  | SD | U | R |  | Analysis Unbalanced. Collected from sufficiently pumped well but not filtered or preserved. Holding time probably not honored. | TX Water Development Board | GW | T | 21 | °C
SB-0614 | SB-0614B | 1991-12-15 |  | SD | U | R |  | Analysis Unbalanced. Sampled in accordance with TWDB Field Manual for Groundwater Sampling, 2003. Samples collected when temp., conductivity, and pH stablized. Sample filtered & field tested for alkalinity. Samples preserved as applicable, kept chilled, and delivered to lab. | TX Water Development Board | GW | T | 20 | °C
SB-0614 | SB-0614B | 1991-12-15 |  | SD | U | R |  | Analysis Unbalanced. Sampled in accordance with TWDB Field Manual for Groundwater Sampling, 2003. Samples collected when temp., conductivity, and pH stablized. Sample filtered & field tested for alkalinity. Samples preserved as applicable, kept chilled, and delivered to lab. | TX Water Development Board | GW | pHf | 7.1 | pH
SB-0614 | SB-0614A | 1991-10-28 |  | SD | U | R |  | Analysis Unbalanced. Sampled in accordance with TWDB Field Manual for Groundwater Sampling, 2003. Samples collected when temp., conductivity, and pH stablized. Sample filtered & field tested for alkalinity. Samples preserved as applicable, kept chilled, and delivered to lab. | TX Water Development Board | GW | pHf | 7.4 | pH
SB-0614 | SB-0614A | 1991-10-28 |  | SD | U | R |  | Analysis Unbalanced. Sampled in accordance with TWDB Field Manual for Groundwater Sampling, 2003. Samples collected when temp., conductivity, and pH stablized. Sample filtered & field tested for alkalinity. Samples preserved as applicable, kept chilled, and delivered to lab. | TX Water Development Board | GW | T | 21 | °C
SB-0614 | SB-0614C | 1992-08-14 |  | SD | U | R |  | Analysis Unbalanced. Sampled in accordance with TWDB Field Manual for Groundwater Sampling, 2003. Samples collected when temp., conductivity, and pH stablized. Sample filtered & field tested for alkalinity. Samples preserved as applicable, kept chilled, and delivered to lab. | TX Water Development Board | GW | T | 22 | °C
SB-0614 | SB-0614C | 1992-08-14 |  | SD | U | R |  | Analysis Unbalanced. Sampled in accordance with TWDB Field Manual for Groundwater Sampling, 2003. Samples collected when temp., conductivity, and pH stablized. Sample filtered & field tested for alkalinity. Samples preserved as applicable, kept chilled, and delivered to lab. | TX Water Development Board | GW | pHf | 7.6 | pH
SB-0616 | SB-0616A | 1991-10-29 |  | SD | U | R |  | Analysis Unbalanced. B. E. G. Well No. 48-64-LOV. Sampled in accordance with TWDB Field Manual for Groundwater Sampling, 2003. Samples collected when temp., conductivity, and pH stablized. Sample filtered & field tested for alkalinity. Samples preserved as applicable, kept chilled, and delivered to lab. | TX Water Development Board | GW | T | 21 | °C
SB-0616 | SB-0616A | 1991-10-29 |  | SD | U | R |  | Analysis Unbalanced. B. E. G. Well No. 48-64-LOV. Sampled in accordance with TWDB Field Manual for Groundwater Sampling, 2003. Samples collected when temp., conductivity, and pH stablized. Sample filtered & field tested for alkalinity. Samples preserved as applicable, kept chilled, and delivered to lab. | TX Water Development Board | GW | pHf | 7.4 | pH
SB-0616 | SB-0616B | 1991-12-15 |  | SD | U | R |  | Analysis Unbalanced. B. E. G. Well No. 48-64-LOV. Sampled in accordance with TWDB Field Manual for Groundwater Sampling, 2003. Samples collected when temp., conductivity, and pH stablized. Sample filtered & field tested for alkalinity. Samples preserved as applicable, kept chilled, and delivered to lab. | TX Water Development Board | GW | T | 21 | °C
SB-0616 | SB-0616B | 1991-12-15 |  | SD | U | R |  | Analysis Unbalanced. B. E. G. Well No. 48-64-LOV. Sampled in accordance with TWDB Field Manual for Groundwater Sampling, 2003. Samples collected when temp., conductivity, and pH stablized. Sample filtered & field tested for alkalinity. Samples preserved as applicable, kept chilled, and delivered to lab. | TX Water Development Board | GW | pHf | 7.3 | pH
SB-0617 | SB-0617A | 1943-07-23 |  | SD | U | R |  | Analysis Balanced. Collected from sufficiently pumped well but not filtered or preserved. Holding time probably not honored. | TX Water Development Board | GW | CF | 770 | µS/cm
SB-0621 | SB-0621G | 1953-08-05 |  | SD | U | R |  | Analysis Balanced. Reliability unknown, not available, or not yet entered into database. Sample collected from tank, distribution, or bailed from well. | TX Water Development Board | GW | CF | 1950 | µS/cm
SB-0621 | SB-0621G | 1953-08-05 |  | SD | U | R |  | Analysis Balanced. Reliability unknown, not available, or not yet entered into database. Sample collected from tank, distribution, or bailed from well. | TX Water Development Board | GW | pHf | 7.5 | pH
SB-0621 | SB-0621B | 1953-06-03 |  | SD | U | R |  | Analysis Balanced. Reliability unknown, not available, or not yet entered into database. Sample collected from tank, distribution, or bailed from well. | TX Water Development Board | GW | CF | 2460 | µS/cm
SB-0621 | SB-0621B | 1953-06-03 |  | SD | U | R |  | Analysis Balanced. Reliability unknown, not available, or not yet entered into database. Sample collected from tank, distribution, or bailed from well. | TX Water Development Board | GW | pHf | 7.1 | pH
SB-0621 | SB-0621C | 1953-06-05 |  | SD | U | R |  | Analysis Balanced. Reliability unknown, not available, or not yet entered into database. Sample collected from tank, distribution, or bailed from well. | TX Water Development Board | GW | CF | 10500 | µS/cm
SB-0621 | SB-0621C | 1953-06-05 |  | SD | U | R |  | Analysis Balanced. Reliability unknown, not available, or not yet entered into database. Sample collected from tank, distribution, or bailed from well. | TX Water Development Board | GW | pHf | 7.3 | pH
SB-0621 | SB-0621D | 1953-06-06 |  | SD | U | R |  | Analysis Balanced. Reliability unknown, not available, or not yet entered into database. Sample collected from tank, distribution, or bailed from well. | TX Water Development Board | GW | pHf | 7.1 | pH
SB-0621 | SB-0621D | 1953-06-06 |  | SD | U | R |  | Analysis Balanced. Reliability unknown, not available, or not yet entered into database. Sample collected from tank, distribution, or bailed from well. | TX Water Development Board | GW | CF | 18200 | µS/cm
SB-0621 | SB-0621E | 1953-07-27 |  | SD | U | R |  | Analysis Balanced. Reliability unknown, not available, or not yet entered into database. Sample collected from tank, distribution, or bailed from well. | TX Water Development Board | GW | CF | 2480 | µS/cm
SB-0621 | SB-0621E | 1953-07-27 |  | SD | U | R |  | Analysis Balanced. Reliability unknown, not available, or not yet entered into database. Sample collected from tank, distribution, or bailed from well. | TX Water Development Board | GW | pHf | 7.4 | pH
SB-0621 | SB-0621A | 1953-06-01 |  | SD | U | R |  | Analysis Balanced. Reliability unknown, not available, or not yet entered into database. Sample collected from tank, distribution, or bailed from well. | TX Water Development Board | GW | CF | 1900 | µS/cm
SB-0621 | SB-0621A | 1953-06-01 |  | SD | U | R |  | Analysis Balanced. Reliability unknown, not available, or not yet entered into database. Sample collected from tank, distribution, or bailed from well. | TX Water Development Board | GW | pHf | 6.9 | pH
SB-0621 | SB-0621F | 1953-07-29 |  | SD | U | R |  | Analysis Balanced. Reliability unknown, not available, or not yet entered into database. Sample collected from tank, distribution, or bailed from well. | TX Water Development Board | GW | CF | 2150 | µS/cm
SB-0621 | SB-0621F | 1953-07-29 |  | SD | U | R |  | Analysis Balanced. Reliability unknown, not available, or not yet entered into database. Sample collected from tank, distribution, or bailed from well. | TX Water Development Board | GW | pHf | 7.4 | pH
SB-0625 | SB-0625A | 1965-09-30 |  | SD | U | R |  | Analysis Unbalanced. | TX Water Development Board | GW | pHf | 8.1 | pH
SB-0629 | SB-0629A | 1953-07-27 |  | SD | U | R |  | Analysis Balanced. USGS test, dril. comp, july53 | TX Water Development Board | GW | pHf | 7.4 | pH
SB-0629 | SB-0629A | 1953-07-27 |  | SD | U | R |  | Analysis Balanced. USGS test, dril. comp, july53 | TX Water Development Board | GW | CF | 2480 | µS/cm
SB-0629 | SB-0629C | 1953-09-30 |  | SD | U | R |  | Analysis Balanced. | TX Water Development Board | GW | pHf | 7.3 | pH
SB-0629 | SB-0629C | 1953-09-30 |  | SD | U | R |  | Analysis Balanced. | TX Water Development Board | GW | CF | 11500 | µS/cm
SB-0629 | SB-0629B | 1953-07-29 |  | SD | U | R |  | Analysis Balanced. Well Drilled | TX Water Development Board | GW | pHf | 7.4 | pH
SB-0629 | SB-0629B | 1953-07-29 |  | SD | U | R |  | Analysis Balanced. Well Drilled | TX Water Development Board | GW | CF | 2160 | µS/cm
SB-0630 | SB-0630A | 1979-06-15 |  | SD | U | R |  | Analysis Balanced. Reliability unknown, not available, or not yet entered into database. Sample collected from tank, distribution, or bailed from well. | TX Water Development Board | GW | CF | 2960 | µS/cm
SB-0630 | SB-0630A | 1979-06-15 |  | SD | U | R |  | Analysis Balanced. Reliability unknown, not available, or not yet entered into database. Sample collected from tank, distribution, or bailed from well. | TX Water Development Board | GW | T | 22 | °C
SB-0630 | SB-0630A | 1979-06-15 |  | SD | U | R |  | Analysis Balanced. Reliability unknown, not available, or not yet entered into database. Sample collected from tank, distribution, or bailed from well. | TX Water Development Board | GW | pHf | 8 | pH
SB-0630 | SB-0630B | 1979-10-11 |  | SD | U | R |  | Analysis Balanced. | TX Water Development Board | GW | pHf | 7.5 | pH
SB-0630 | SB-0630B | 1979-10-11 |  | SD | U | R |  | Analysis Balanced. | TX Water Development Board | GW | CF | 2772 | µS/cm
SB-0631 | SB-0631A | 1988-06-11 |  | SD | U | R |  |  | TX Water Development Board | GW | pHf | 8 | pH
SB-0631 | SB-0631A | 1988-06-11 |  | SD | U | R |  |  | TX Water Development Board | GW | CF | 2550 | µS/cm
SB-0631 | SB-0631A | 1988-06-11 |  | SD | U | R |  |  | TX Water Development Board | GW | T | 21 | °C
SB-0631 | SB-0631B | 1988-06-11 |  | SD | U | R |  | Analysis Unbalanced. Reliability unknown, not available, or not yet entered into database. Sample collected from tank, distribution, or bailed from well. | TX Water Development Board | GW | T | 21 | °C
SB-0631 | SB-0631B | 1988-06-11 |  | SD | U | R |  | Analysis Unbalanced. Reliability unknown, not available, or not yet entered into database. Sample collected from tank, distribution, or bailed from well. | TX Water Development Board | GW | pHf | 9.2 | pH
SB-0631 | SB-0631B | 1988-06-11 |  | SD | U | R |  | Analysis Unbalanced. Reliability unknown, not available, or not yet entered into database. Sample collected from tank, distribution, or bailed from well. | TX Water Development Board | GW | CF | 2810 | µS/cm
SB-0632 | SB-0632B | 2004-09-11 |  | SD | U | R |  | Analysis Balanced. Sampled in accordance with TWDB Field Manual for Groundwater Sampling, 2003. Samples collected when temp., conductivity, and pH stablized. Sample filtered & field tested for alkalinity. Samples preserved as applicable, kept chilled, and delivered to lab. | TX Water Development Board | GW | pHf | 7.92 | pH
SB-0632 | SB-0632B | 2004-09-11 |  | SD | U | R |  | Analysis Balanced. Sampled in accordance with TWDB Field Manual for Groundwater Sampling, 2003. Samples collected when temp., conductivity, and pH stablized. Sample filtered & field tested for alkalinity. Samples preserved as applicable, kept chilled, and delivered to lab. | TX Water Development Board | GW | T | 25.4 | °C
SB-0632 | SB-0632B | 2004-09-11 |  | SD | U | R |  | Analysis Balanced. Sampled in accordance with TWDB Field Manual for Groundwater Sampling, 2003. Samples collected when temp., conductivity, and pH stablized. Sample filtered & field tested for alkalinity. Samples preserved as applicable, kept chilled, and delivered to lab. | TX Water Development Board | GW | CF | 2280 | µS/cm
SB-0632 | SB-0632A | 1988-10-20 |  | SD | U | R |  | Analysis Balanced. Reliability unknown, not available, or not yet entered into database. Sample collected from tank, distribution, or bailed from well. | TX Water Development Board | GW | pHf | 8.1 | pH
SB-0632 | SB-0632A | 1988-10-20 |  | SD | U | R |  | Analysis Balanced. Reliability unknown, not available, or not yet entered into database. Sample collected from tank, distribution, or bailed from well. | TX Water Development Board | GW | T | 21 | °C
SB-0632 | SB-0632A | 1988-10-20 |  | SD | U | R |  | Analysis Balanced. Reliability unknown, not available, or not yet entered into database. Sample collected from tank, distribution, or bailed from well. | TX Water Development Board | GW | CF | 2300 | µS/cm
SB-0632 | SB-0632C | 2007-09-12 |  | SD | U | R |  | Analysis Balanced. Sampled in accordance with TWDB Field Manual for Groundwater Sampling, 2003. Samples collected when temp., conductivity, and pH stablized. Sample filtered & field tested for alkalinity. Samples preserved as applicable, kept chilled, and delivered to lab. | TX Water Development Board | GW | pHf | 8.06 | pH
SB-0632 | SB-0632C | 2007-09-12 |  | SD | U | R |  | Analysis Balanced. Sampled in accordance with TWDB Field Manual for Groundwater Sampling, 2003. Samples collected when temp., conductivity, and pH stablized. Sample filtered & field tested for alkalinity. Samples preserved as applicable, kept chilled, and delivered to lab. | TX Water Development Board | GW | CF | 1763 | µS/cm
SB-0632 | SB-0632C | 2007-09-12 |  | SD | U | R |  | Analysis Balanced. Sampled in accordance with TWDB Field Manual for Groundwater Sampling, 2003. Samples collected when temp., conductivity, and pH stablized. Sample filtered & field tested for alkalinity. Samples preserved as applicable, kept chilled, and delivered to lab. | TX Water Development Board | GW | T | 25 | °C
SB-0633 | SB-0633A | 1960-03-29 |  | SD | U | R |  | Analysis Unbalanced. | TX Water Development Board | GW | pHf | 7.8 | pH
SB-0634 | SB-0634A | 2001-09-25 |  | SD | U | R |  | Analysis Balanced. During aquifer test@ 3.5 GPM. Sampled in accordance with TWDB Field Manual for Groundwater Sampling, 2003. Samples collected when temp., conductivity, and pH stablized. Sample filtered & field tested for alkalinity. Samples preserved as applicable, kept chilled, and delivered to lab. | TX Water Development Board | GW | CF | 1054 | µS/cm
SB-0634 | SB-0634A | 2001-09-25 |  | SD | U | R |  | Analysis Balanced. During aquifer test@ 3.5 GPM. Sampled in accordance with TWDB Field Manual for Groundwater Sampling, 2003. Samples collected when temp., conductivity, and pH stablized. Sample filtered & field tested for alkalinity. Samples preserved as applicable, kept chilled, and delivered to lab. | TX Water Development Board | GW | pHf | 7.45 | pH
SB-0634 | SB-0634A | 2001-09-25 |  | SD | U | R |  | Analysis Balanced. During aquifer test@ 3.5 GPM. Sampled in accordance with TWDB Field Manual for Groundwater Sampling, 2003. Samples collected when temp., conductivity, and pH stablized. Sample filtered & field tested for alkalinity. Samples preserved as applicable, kept chilled, and delivered to lab. | TX Water Development Board | GW | T | 30.6 | °C
SB-0637 | SB-0637C | 1982-07-07 |  | SD | U | R |  | Analysis Balanced. Reliability unknown, not available, or not yet entered into database. Sample collected from tank, distribution, or bailed from well. | TX Water Development Board | GW | T | 26 | °C
SB-0637 | SB-0637C | 1982-07-07 |  | SD | U | R |  | Analysis Balanced. Reliability unknown, not available, or not yet entered into database. Sample collected from tank, distribution, or bailed from well. | TX Water Development Board | GW | pHf | 7.7 | pH
SB-0637 | SB-0637C | 1982-07-07 |  | SD | U | R |  | Analysis Balanced. Reliability unknown, not available, or not yet entered into database. Sample collected from tank, distribution, or bailed from well. | TX Water Development Board | GW | CF | 590 | µS/cm
SB-0637 | SB-0637A | 1972-09-27 |  | SD | U | R |  | Analysis Balanced. Reliability unknown, not available, or not yet entered into database. Sample collected from tank, distribution, or bailed from well. | TX Water Development Board | GW | pHf | 7.7 | pH
SB-0637 | SB-0637A | 1972-09-27 |  | SD | U | R |  | Analysis Balanced. Reliability unknown, not available, or not yet entered into database. Sample collected from tank, distribution, or bailed from well. | TX Water Development Board | GW | CF | 790 | µS/cm
SB-0637 | SB-0637B | 1974-10-06 |  | SD | U | R |  | Analysis Balanced. Reliability unknown, not available, or not yet entered into database. Sample collected from tank, distribution, or bailed from well. | TX Water Development Board | GW | CF | 585 | µS/cm
SB-0637 | SB-0637B | 1974-10-06 |  | SD | U | R |  | Analysis Balanced. Reliability unknown, not available, or not yet entered into database. Sample collected from tank, distribution, or bailed from well. | TX Water Development Board | GW | pHf | 7.4 | pH
SB-0637 | SB-0637E | 1987-07-23 |  | SD | U | R |  | Analysis Balanced. Reliability unknown, not available, or not yet entered into database. Sample collected from tank, distribution, or bailed from well. | TX Water Development Board | GW | pHf | 8 | pH
SB-0637 | SB-0637E | 1987-07-23 |  | SD | U | R |  | Analysis Balanced. Reliability unknown, not available, or not yet entered into database. Sample collected from tank, distribution, or bailed from well. | TX Water Development Board | GW | T | 24 | °C
SB-0637 | SB-0637E | 1987-07-23 |  | SD | U | R |  | Analysis Balanced. Reliability unknown, not available, or not yet entered into database. Sample collected from tank, distribution, or bailed from well. | TX Water Development Board | GW | CF | 563 | µS/cm
SB-0637 | SB-0637D | 1986-09-03 |  | SD | U | R |  | Analysis Balanced. | TX Water Development Board | GW | pHf | 8.3 | pH
SB-0637 | SB-0637D | 1986-09-03 |  | SD | U | R |  | Analysis Balanced. | TX Water Development Board | GW | CF | 600 | µS/cm
SB-0637 | SB-0637I | 2011-07-15 |  | SD | U | R |  | Analysis Balanced. Sampled in accordance with TWDB Field Manual for Groundwater Sampling, 2003. Samples collected when temp., conductivity, and pH stablized. Sample filtered & field tested for alkalinity. Samples preserved as applicable, kept chilled, and delivered to lab. | TX Water Development Board | GW | pHf | 7.24 | pH
SB-0637 | SB-0637I | 2011-07-15 |  | SD | U | R |  | Analysis Balanced. Sampled in accordance with TWDB Field Manual for Groundwater Sampling, 2003. Samples collected when temp., conductivity, and pH stablized. Sample filtered & field tested for alkalinity. Samples preserved as applicable, kept chilled, and delivered to lab. | TX Water Development Board | GW | CF | 546 | µS/cm
SB-0637 | SB-0637I | 2011-07-15 |  | SD | U | R |  | Analysis Balanced. Sampled in accordance with TWDB Field Manual for Groundwater Sampling, 2003. Samples collected when temp., conductivity, and pH stablized. Sample filtered & field tested for alkalinity. Samples preserved as applicable, kept chilled, and delivered to lab. | TX Water Development Board | GW | T | 23.9 | °C
SB-0637 | SB-0637J | 2018-05-29 |  | SD | U | R |  | Analysis Balanced. Sampled in accordance with TWDB Field Manual for Groundwater Sampling, 2003. Samples collected when temp., conductivity, and pH stablized. Sample filtered & field tested for alkalinity. Samples preserved as applicable, kept chilled, and delivered to lab. | TX Water Development Board | GW | CF | 470 | µS/cm
SB-0637 | SB-0637J | 2018-05-29 |  | SD | U | R |  | Analysis Balanced. Sampled in accordance with TWDB Field Manual for Groundwater Sampling, 2003. Samples collected when temp., conductivity, and pH stablized. Sample filtered & field tested for alkalinity. Samples preserved as applicable, kept chilled, and delivered to lab. | TX Water Development Board | GW | T | 23.4 | °C
SB-0637 | SB-0637J | 2018-05-29 |  | SD | U | R |  | Analysis Balanced. Sampled in accordance with TWDB Field Manual for Groundwater Sampling, 2003. Samples collected when temp., conductivity, and pH stablized. Sample filtered & field tested for alkalinity. Samples preserved as applicable, kept chilled, and delivered to lab. | TX Water Development Board | GW | pHf | 7.29 | pH
SB-0637 | SB-0637H | 2007-09-15 |  | SD | U | R |  | Analysis Balanced. Sampled in accordance with TWDB Field Manual for Groundwater Sampling, 2003. Samples collected when temp., conductivity, and pH stablized. Sample filtered & field tested for alkalinity. Samples preserved as applicable, kept chilled, and delivered to lab. | TX Water Development Board | GW | CF | 576 | µS/cm
SB-0637 | SB-0637H | 2007-09-15 |  | SD | U | R |  | Analysis Balanced. Sampled in accordance with TWDB Field Manual for Groundwater Sampling, 2003. Samples collected when temp., conductivity, and pH stablized. Sample filtered & field tested for alkalinity. Samples preserved as applicable, kept chilled, and delivered to lab. | TX Water Development Board | GW | T | 23.5 | °C
SB-0637 | SB-0637H | 2007-09-15 |  | SD | U | R |  | Analysis Balanced. Sampled in accordance with TWDB Field Manual for Groundwater Sampling, 2003. Samples collected when temp., conductivity, and pH stablized. Sample filtered & field tested for alkalinity. Samples preserved as applicable, kept chilled, and delivered to lab. | TX Water Development Board | GW | pHf | 7.15 | pH
SB-0637 | SB-0637G | 2001-05-17 |  | SD | U | R |  | Analysis Balanced. Sampled in accordance with TWDB Field Manual for Groundwater Sampling, 2003. Samples collected when temp., conductivity, and pH stablized. Sample filtered & field tested for alkalinity. Samples preserved as applicable, kept chilled, and delivered to lab. | TX Water Development Board | GW | T | 23.5 | °C
SB-0637 | SB-0637G | 2001-05-17 |  | SD | U | R |  | Analysis Balanced. Sampled in accordance with TWDB Field Manual for Groundwater Sampling, 2003. Samples collected when temp., conductivity, and pH stablized. Sample filtered & field tested for alkalinity. Samples preserved as applicable, kept chilled, and delivered to lab. | TX Water Development Board | GW | pHf | 6.76 | pH
SB-0637 | SB-0637G | 2001-05-17 |  | SD | U | R |  | Analysis Balanced. Sampled in accordance with TWDB Field Manual for Groundwater Sampling, 2003. Samples collected when temp., conductivity, and pH stablized. Sample filtered & field tested for alkalinity. Samples preserved as applicable, kept chilled, and delivered to lab. | TX Water Development Board | GW | CF | 566 | µS/cm
SB-0637 | SB-0637F | 1989-01-26 |  | SD | U | R |  | Analysis Balanced. | TX Water Development Board | GW | pHf | 7.9 | pH
SB-0637 | SB-0637F | 1989-01-26 |  | SD | U | R |  | Analysis Balanced. | TX Water Development Board | GW | CF | 580 | µS/cm
SB-0639 | SB-0639A | 2003-03-18 |  | SD | U | R |  | Analysis Balanced. Lower sand unit @ 550 feet. Sampled in accordance with TWDB Field Manual for Groundwater Sampling, 2003. Samples collected when temp., conductivity, and pH stablized. Sample filtered & field tested for alkalinity. Samples preserved as applicable, kept chilled, and delivered to lab. | TX Water Development Board | GW | CF | 2690 | µS/cm
SB-0639 | SB-0639A | 2003-03-18 |  | SD | U | R |  | Analysis Balanced. Lower sand unit @ 550 feet. Sampled in accordance with TWDB Field Manual for Groundwater Sampling, 2003. Samples collected when temp., conductivity, and pH stablized. Sample filtered & field tested for alkalinity. Samples preserved as applicable, kept chilled, and delivered to lab. | TX Water Development Board | GW | pHf | 7.9 | pH
SB-0639 | SB-0639A | 2003-03-18 |  | SD | U | R |  | Analysis Balanced. Lower sand unit @ 550 feet. Sampled in accordance with TWDB Field Manual for Groundwater Sampling, 2003. Samples collected when temp., conductivity, and pH stablized. Sample filtered & field tested for alkalinity. Samples preserved as applicable, kept chilled, and delivered to lab. | TX Water Development Board | GW | T | 22.8 | °C
SB-0640 | SB-0640A | 2003-04-05 |  | SD | U | R |  | Analysis Balanced. GLO C Test Hole Sampled in accordance with TWDB Field Manual for Groundwater Sampling, 2003. Samples collected when temp., conductivity, and pH stablized. Sample filtered & field tested for alkalinity. Samples preserved as applicable,kept chilled, and delivered to lab. | TX Water Development Board | GW | pHf | 7.52 | pH
SB-0640 | SB-0640A | 2003-04-05 |  | SD | U | R |  | Analysis Balanced. GLO C Test Hole Sampled in accordance with TWDB Field Manual for Groundwater Sampling, 2003. Samples collected when temp., conductivity, and pH stablized. Sample filtered & field tested for alkalinity. Samples preserved as applicable,kept chilled, and delivered to lab. | TX Water Development Board | GW | CF | 2140 | µS/cm
SB-0640 | SB-0640A | 2003-04-05 |  | SD | U | R |  | Analysis Balanced. GLO C Test Hole Sampled in accordance with TWDB Field Manual for Groundwater Sampling, 2003. Samples collected when temp., conductivity, and pH stablized. Sample filtered & field tested for alkalinity. Samples preserved as applicable,kept chilled, and delivered to lab. | TX Water Development Board | GW | T | 24.4 | °C
SB-0642 | SB-0642A | 1980-02-29 |  | SD | U | R |  | Analysis Balanced. Reliability unknown, not available, or not yet entered into database. Sample collected from tank, distribution, or bailed from well. | TX Water Development Board | GW | pHf | 8.6 | pH
SB-0642 | SB-0642A | 1980-02-29 |  | SD | U | R |  | Analysis Balanced. Reliability unknown, not available, or not yet entered into database. Sample collected from tank, distribution, or bailed from well. | TX Water Development Board | GW | T | 23 | °C
SB-0642 | SB-0642A | 1980-02-29 |  | SD | U | R |  | Analysis Balanced. Reliability unknown, not available, or not yet entered into database. Sample collected from tank, distribution, or bailed from well. | TX Water Development Board | GW | CF | 3400 | µS/cm
SB-0643 | SB-0643A | 1980-02-29 |  | SD | U | R |  | Analysis Balanced. Reliability unknown, not available, or not yet entered into database. Sample collected from tank, distribution, or bailed from well. | TX Water Development Board | GW | pHf | 8.4 | pH
SB-0643 | SB-0643A | 1980-02-29 |  | SD | U | R |  | Analysis Balanced. Reliability unknown, not available, or not yet entered into database. Sample collected from tank, distribution, or bailed from well. | TX Water Development Board | GW | T | 23 | °C
SB-0643 | SB-0643A | 1980-02-29 |  | SD | U | R |  | Analysis Balanced. Reliability unknown, not available, or not yet entered into database. Sample collected from tank, distribution, or bailed from well. | TX Water Development Board | GW | CF | 3100 | µS/cm
SB-0644 | SB-0644A | 1982-06-16 |  | SD | U | R |  | Analysis Balanced. Reliability unknown, not available, or not yet entered into database. Sample collected from tank, distribution, or bailed from well. | TX Water Development Board | GW | T | 26 | °C
SB-0644 | SB-0644A | 1982-06-16 |  | SD | U | R |  | Analysis Balanced. Reliability unknown, not available, or not yet entered into database. Sample collected from tank, distribution, or bailed from well. | TX Water Development Board | GW | CF | 700 | µS/cm
SB-0644 | SB-0644A | 1982-06-16 |  | SD | U | R |  | Analysis Balanced. Reliability unknown, not available, or not yet entered into database. Sample collected from tank, distribution, or bailed from well. | TX Water Development Board | GW | pHf | 8.6 | pH
SB-0646 | SB-0646A | 1982-07-07 |  | SD | U | R |  | Analysis Balanced. Reliability unknown, not available, or not yet entered into database. Sample collected from tank, distribution, or bailed from well. | TX Water Development Board | GW | CF | 5150 | µS/cm
SB-0646 | SB-0646A | 1982-07-07 |  | SD | U | R |  | Analysis Balanced. Reliability unknown, not available, or not yet entered into database. Sample collected from tank, distribution, or bailed from well. | TX Water Development Board | GW | T | 26 | °C
SB-0646 | SB-0646A | 1982-07-07 |  | SD | U | R |  | Analysis Balanced. Reliability unknown, not available, or not yet entered into database. Sample collected from tank, distribution, or bailed from well. | TX Water Development Board | GW | pHf | 7.8 | pH
SB-0647 | SB-0647A | 1982-07-07 |  | SD | U | R |  | Analysis Balanced. Reliability unknown, not available, or not yet entered into database. Sample collected from tank, distribution, or bailed from well. | TX Water Development Board | GW | pHf | 7.9 | pH
SB-0647 | SB-0647A | 1982-07-07 |  | SD | U | R |  | Analysis Balanced. Reliability unknown, not available, or not yet entered into database. Sample collected from tank, distribution, or bailed from well. | TX Water Development Board | GW | T | 26 | °C
SB-0647 | SB-0647A | 1982-07-07 |  | SD | U | R |  | Analysis Balanced. Reliability unknown, not available, or not yet entered into database. Sample collected from tank, distribution, or bailed from well. | TX Water Development Board | GW | CF | 4700 | µS/cm
SB-0648 | SB-0648A | 1982-07-07 |  | SD | U | R |  | Analysis Balanced. Reliability unknown, not available, or not yet entered into database. Sample collected from tank, distribution, or bailed from well. | TX Water Development Board | GW | T | 26 | °C
SB-0648 | SB-0648A | 1982-07-07 |  | SD | U | R |  | Analysis Balanced. Reliability unknown, not available, or not yet entered into database. Sample collected from tank, distribution, or bailed from well. | TX Water Development Board | GW | CF | 5500 | µS/cm
SB-0648 | SB-0648A | 1982-07-07 |  | SD | U | R |  | Analysis Balanced. Reliability unknown, not available, or not yet entered into database. Sample collected from tank, distribution, or bailed from well. | TX Water Development Board | GW | pHf | 7.8 | pH
SB-0649 | SB-0649C | 1986-06-27 |  | SD | U | R |  | Analysis Balanced. | TX Water Development Board | GW | CF | 4340 | µS/cm
SB-0649 | SB-0649C | 1986-06-27 |  | SD | U | R |  | Analysis Balanced. | TX Water Development Board | GW | pHf | 8.2 | pH
SB-0649 | SB-0649D | 1988-12-28 |  | SD | U | R |  | Analysis Balanced. | TX Water Development Board | GW | CF | 4860 | µS/cm
SB-0649 | SB-0649D | 1988-12-28 |  | SD | U | R |  | Analysis Balanced. | TX Water Development Board | GW | pHf | 7.6 | pH
SB-0649 | SB-0649A | 1976-07-07 |  | SD | U | R |  | Analysis Balanced. Collected from sufficiently pumped well but not filtered or preserved. Holding time probably not honored. | TX Water Development Board | GW | T | 27 | °C
SB-0649 | SB-0649A | 1976-07-07 |  | SD | U | R |  | Analysis Balanced. Collected from sufficiently pumped well but not filtered or preserved. Holding time probably not honored. | TX Water Development Board | GW | pHf | 7.7 | pH
SB-0649 | SB-0649A | 1976-07-07 |  | SD | U | R |  | Analysis Balanced. Collected from sufficiently pumped well but not filtered or preserved. Holding time probably not honored. | TX Water Development Board | GW | CF | 2604 | µS/cm
SB-0649 | SB-0649B | 1978-08-17 |  | SD | U | R |  | Analysis Balanced. Reliability unknown, not available, or not yet entered into database. Sample collected from tank, distribution, or bailed from well. | TX Water Development Board | GW | pHf | 8.2 | pH
SB-0649 | SB-0649B | 1978-08-17 |  | SD | U | R |  | Analysis Balanced. Reliability unknown, not available, or not yet entered into database. Sample collected from tank, distribution, or bailed from well. | TX Water Development Board | GW | T | 24 | °C
SB-0649 | SB-0649B | 1978-08-17 |  | SD | U | R |  | Analysis Balanced. Reliability unknown, not available, or not yet entered into database. Sample collected from tank, distribution, or bailed from well. | TX Water Development Board | GW | CF | 2800 | µS/cm
SB-0651 | SB-0651B | 1985-11-18 |  | SD | U | R |  | Analysis Balanced. PROBE TESTING LAB Reliability unknown, not available, or not yet entered into database. Sample collected from tank, distribution, or bailed from well. | TX Water Development Board | GW | pHf | 7.9 | pH
SB-0651 | SB-0651B | 1985-11-18 |  | SD | U | R |  | Analysis Balanced. PROBE TESTING LAB Reliability unknown, not available, or not yet entered into database. Sample collected from tank, distribution, or bailed from well. | TX Water Development Board | GW | CF | 1334 | µS/cm
SB-0651 | SB-0651D | 1988-12-30 |  | SD | U | R |  | Analysis Balanced. | TX Water Development Board | GW | CF | 1341 | µS/cm
SB-0651 | SB-0651D | 1988-12-30 |  | SD | U | R |  | Analysis Balanced. | TX Water Development Board | GW | pHf | 7.9 | pH
SB-0651 | SB-0651C | 1988-05-04 |  | SD | U | R |  | Analysis Balanced. Reliability unknown, not available, or not yet entered into database. Sample collected from tank, distribution, or bailed from well. | TX Water Development Board | GW | T | 24.5 | °C
SB-0651 | SB-0651C | 1988-05-04 |  | SD | U | R |  | Analysis Balanced. Reliability unknown, not available, or not yet entered into database. Sample collected from tank, distribution, or bailed from well. | TX Water Development Board | GW | CF | 1490 | µS/cm
SB-0651 | SB-0651C | 1988-05-04 |  | SD | U | R |  | Analysis Balanced. Reliability unknown, not available, or not yet entered into database. Sample collected from tank, distribution, or bailed from well. | TX Water Development Board | GW | pHf | 7.8 | pH
SB-0651 | SB-0651A | 1985-11-07 |  | SD | U | R |  | Analysis Balanced. Reliability unknown, not available, or not yet entered into database. Sample collected from tank, distribution, or bailed from well. | TX Water Development Board | GW | pHf | 8.2 | pH
SB-0651 | SB-0651A | 1985-11-07 |  | SD | U | R |  | Analysis Balanced. Reliability unknown, not available, or not yet entered into database. Sample collected from tank, distribution, or bailed from well. | TX Water Development Board | GW | CF | 1550 | µS/cm
SB-0653 | SB-0653A | 1952-03-25 |  | SD | U | R |  | Analysis Balanced. Taken prior to well completion Reliability unknown, not available, or not yet entered into database. Sample collected from tank, distribution, or bailed from well. | TX Water Development Board | GW | pHf | 8.2 | pH
SB-0653 | SB-0653A | 1952-03-25 |  | SD | U | R |  | Analysis Balanced. Taken prior to well completion Reliability unknown, not available, or not yet entered into database. Sample collected from tank, distribution, or bailed from well. | TX Water Development Board | GW | CF | 2790 | µS/cm
SB-0655 | SB-0655B | 1985-12-18 |  | SD | U | R |  | Analysis Balanced. | TX Water Development Board | GW | pHf | 8.3 | pH
SB-0655 | SB-0655B | 1985-12-18 |  | SD | U | R |  | Analysis Balanced. | TX Water Development Board | GW | CF | 3150 | µS/cm
SB-0655 | SB-0655A | 1972-03-23 |  | SD | U | R |  | Analysis Balanced. Reliability unknown, not available, or not yet entered into database. Sample collected from tank, distribution, or bailed from well. | TX Water Development Board | GW | pHf | 8 | pH
SB-0656 | SB-0656B | 1989-08-23 |  | SD | U | R |  | Analysis Balanced. | TX Water Development Board | GW | CF | 3450 | µS/cm
SB-0656 | SB-0656B | 1989-08-23 |  | SD | U | R |  | Analysis Balanced. | TX Water Development Board | GW | pHf | 7.62 | pH
SB-0656 | SB-0656A | 1976-07-05 |  | SD | U | R |  | Analysis Balanced. Collected from sufficiently pumped well but not filtered or preserved. Holding time probably not honored. | TX Water Development Board | GW | pHf | 7.6 | pH
SB-0656 | SB-0656A | 1976-07-05 |  | SD | U | R |  | Analysis Balanced. Collected from sufficiently pumped well but not filtered or preserved. Holding time probably not honored. | TX Water Development Board | GW | T | 33 | °C
SB-0656 | SB-0656A | 1976-07-05 |  | SD | U | R |  | Analysis Balanced. Collected from sufficiently pumped well but not filtered or preserved. Holding time probably not honored. | TX Water Development Board | GW | CF | 4082 | µS/cm
SB-0658 | SB-0658A | 1975-02-26 |  | SD | U | R |  | Analysis Balanced. | TX Water Development Board | GW | pHf | 9.2 | pH
SB-0658 | SB-0658A | 1975-02-26 |  | SD | U | R |  | Analysis Balanced. | TX Water Development Board | GW | CF | 2200 | µS/cm
SB-0658 | SB-0658C | 1985-12-18 |  | SD | U | R |  | Analysis Balanced. | TX Water Development Board | GW | CF | 3339 | µS/cm
SB-0658 | SB-0658C | 1985-12-18 |  | SD | U | R |  | Analysis Balanced. | TX Water Development Board | GW | pHf | 8.1 | pH
SB-0658 | SB-0658B | 1976-07-05 |  | SD | U | R |  | Analysis Balanced. Collected from sufficiently pumped well but not filtered or preserved. Holding time probably not honored. | TX Water Development Board | GW | T | 26 | °C
SB-0658 | SB-0658B | 1976-07-05 |  | SD | U | R |  | Analysis Balanced. Collected from sufficiently pumped well but not filtered or preserved. Holding time probably not honored. | TX Water Development Board | GW | pHf | 7.7 | pH
SB-0658 | SB-0658B | 1976-07-05 |  | SD | U | R |  | Analysis Balanced. Collected from sufficiently pumped well but not filtered or preserved. Holding time probably not honored. | TX Water Development Board | GW | CF | 2656 | µS/cm
SB-0659 | SB-0659B | 1978-08-24 |  | SD | U | R |  | Analysis Balanced. | TX Water Development Board | GW | pHf | 8.14 | pH
SB-0659 | SB-0659B | 1978-08-24 |  | SD | U | R |  | Analysis Balanced. | TX Water Development Board | GW | CF | 4160 | µS/cm
SB-0659 | SB-0659B | 1978-08-24 |  | SD | U | R |  | Analysis Balanced. | TX Water Development Board | GW | T | 24 | °C
SB-0659 | SB-0659A | 1976-07-06 |  | SD | U | R |  | Analysis Balanced. Collected from sufficiently pumped well but not filtered or preserved. Holding time probably not honored. | TX Water Development Board | GW | T | 26 | °C
SB-0659 | SB-0659A | 1976-07-06 |  | SD | U | R |  | Analysis Balanced. Collected from sufficiently pumped well but not filtered or preserved. Holding time probably not honored. | TX Water Development Board | GW | CF | 4134 | µS/cm
SB-0659 | SB-0659A | 1976-07-06 |  | SD | U | R |  | Analysis Balanced. Collected from sufficiently pumped well but not filtered or preserved. Holding time probably not honored. | TX Water Development Board | GW | pHf | 7.7 | pH
SB-0660 | SB-0660A | 1978-09-13 |  | SD | U | R |  | Analysis Balanced. Reliability unknown, not available, or not yet entered into database. Sample collected from tank, distribution, or bailed from well. | TX Water Development Board | GW | CF | 4240 | µS/cm
SB-0660 | SB-0660A | 1978-09-13 |  | SD | U | R |  | Analysis Balanced. Reliability unknown, not available, or not yet entered into database. Sample collected from tank, distribution, or bailed from well. | TX Water Development Board | GW | pHf | 8 | pH
SB-0660 | SB-0660A | 1978-09-13 |  | SD | U | R |  | Analysis Balanced. Reliability unknown, not available, or not yet entered into database. Sample collected from tank, distribution, or bailed from well. | TX Water Development Board | GW | T | 25 | °C
SB-0661 | SB-0661A | 1986-12-18 |  | SD | U | R |  | Analysis Balanced. | TX Water Development Board | GW | CF | 4186 | µS/cm
SB-0661 | SB-0661A | 1986-12-18 |  | SD | U | R |  | Analysis Balanced. | TX Water Development Board | GW | pHf | 7.8 | pH
SB-0662 | SB-0662A | 1982-07-15 |  | SD | U | R |  | Analysis Balanced. | TX Water Development Board | GW | CF | 3560 | µS/cm
SB-0662 | SB-0662A | 1982-07-15 |  | SD | U | R |  | Analysis Balanced. | TX Water Development Board | GW | pHf | 8.57 | pH
SB-0662 | SB-0662A | 1982-07-15 |  | SD | U | R |  | Analysis Balanced. | TX Water Development Board | GW | T | 24 | °C
SB-0663 | SB-0663B | 1988-03-09 |  | SD | U | R |  | Analysis Balanced. | TX Water Development Board | GW | pHf | 7.7 | pH
SB-0663 | SB-0663B | 1988-03-09 |  | SD | U | R |  | Analysis Balanced. | TX Water Development Board | GW | CF | 4056 | µS/cm
SB-0663 | SB-0663A | 1984-12-18 |  | SD | U | R |  | Analysis Balanced. | TX Water Development Board | GW | CF | 3906 | µS/cm
SB-0663 | SB-0663A | 1984-12-18 |  | SD | U | R |  | Analysis Balanced. | TX Water Development Board | GW | pHf | 7.7 | pH
SB-0664 | SB-0664A | 1976-07-05 |  | SD | U | R |  | Analysis Balanced. Collected from sufficiently pumped well but not filtered or preserved. Holding time probably not honored. | TX Water Development Board | GW | pHf | 7.5 | pH
SB-0664 | SB-0664A | 1976-07-05 |  | SD | U | R |  | Analysis Balanced. Collected from sufficiently pumped well but not filtered or preserved. Holding time probably not honored. | TX Water Development Board | GW | T | 27 | °C
SB-0664 | SB-0664A | 1976-07-05 |  | SD | U | R |  | Analysis Balanced. Collected from sufficiently pumped well but not filtered or preserved. Holding time probably not honored. | TX Water Development Board | GW | CF | 1420 | µS/cm
SB-0666 | SB-0666C | 1971-09-17 |  | SD | U | R |  | Analysis Balanced. | TX Water Development Board | GW | pHf | 8.1 | pH
SB-0666 | SB-0666F | 1988-06-16 |  | SD | U | R |  | Analysis Balanced. | TX Water Development Board | GW | pHf | 7.9 | pH
SB-0666 | SB-0666F | 1988-06-16 |  | SD | U | R |  | Analysis Balanced. | TX Water Development Board | GW | CF | 2176 | µS/cm
SB-0666 | SB-0666B | 1970-10-14 |  | SD | U | R |  | Analysis Balanced. | TX Water Development Board | GW | pHf | 7.9 | pH
SB-0666 | SB-0666E | 1978-09-12 |  | SD | U | R |  | Analysis Balanced. Reliability unknown, not available, or not yet entered into database. Sample collected from tank, distribution, or bailed from well. | TX Water Development Board | GW | T | 25 | °C
SB-0666 | SB-0666E | 1978-09-12 |  | SD | U | R |  | Analysis Balanced. Reliability unknown, not available, or not yet entered into database. Sample collected from tank, distribution, or bailed from well. | TX Water Development Board | GW | CF | 2160 | µS/cm
SB-0666 | SB-0666E | 1978-09-12 |  | SD | U | R |  | Analysis Balanced. Reliability unknown, not available, or not yet entered into database. Sample collected from tank, distribution, or bailed from well. | TX Water Development Board | GW | pHf | 8.23 | pH
SB-0666 | SB-0666D | 1976-07-07 |  | SD | U | R |  | Analysis Balanced. Collected from sufficiently pumped well but not filtered or preserved. Holding time probably not honored. | TX Water Development Board | GW | T | 31 | °C
SB-0666 | SB-0666D | 1976-07-07 |  | SD | U | R |  | Analysis Balanced. Collected from sufficiently pumped well but not filtered or preserved. Holding time probably not honored. | TX Water Development Board | GW | pHf | 7.3 | pH
SB-0666 | SB-0666D | 1976-07-07 |  | SD | U | R |  | Analysis Balanced. Collected from sufficiently pumped well but not filtered or preserved. Holding time probably not honored. | TX Water Development Board | GW | CF | 2096 | µS/cm
SB-0666 | SB-0666A | 1969-12-08 |  | SD | U | R |  | Analysis Balanced. Reliability unknown, not available, or not yet entered into database. Sample collected from tank, distribution, or bailed from well. | TX Water Development Board | GW | pHf | 8.2 | pH
SB-0667 | SB-0667A | 1976-07-05 |  | SD | U | R |  | Analysis Balanced. Collected from sufficiently pumped well but not filtered or preserved. Holding time probably not honored. | TX Water Development Board | GW | CF | 3094 | µS/cm
SB-0667 | SB-0667A | 1976-07-05 |  | SD | U | R |  | Analysis Balanced. Collected from sufficiently pumped well but not filtered or preserved. Holding time probably not honored. | TX Water Development Board | GW | T | 30 | °C
SB-0667 | SB-0667A | 1976-07-05 |  | SD | U | R |  | Analysis Balanced. Collected from sufficiently pumped well but not filtered or preserved. Holding time probably not honored. | TX Water Development Board | GW | pHf | 7.5 | pH
SB-0667 | SB-0667C | 1988-01-27 |  | SD | U | R |  | Analysis Balanced. | TX Water Development Board | GW | pHf | 7.5 | pH
SB-0667 | SB-0667C | 1988-01-27 |  | SD | U | R |  | Analysis Balanced. | TX Water Development Board | GW | CF | 3528 | µS/cm
SB-0667 | SB-0667B | 1978-09-12 |  | SD | U | R |  | Analysis Balanced. Reliability unknown, not available, or not yet entered into database. Sample collected from tank, distribution, or bailed from well. | TX Water Development Board | GW | T | 25 | °C
SB-0667 | SB-0667B | 1978-09-12 |  | SD | U | R |  | Analysis Balanced. Reliability unknown, not available, or not yet entered into database. Sample collected from tank, distribution, or bailed from well. | TX Water Development Board | GW | pHf | 7.87 | pH
SB-0667 | SB-0667B | 1978-09-12 |  | SD | U | R |  | Analysis Balanced. Reliability unknown, not available, or not yet entered into database. Sample collected from tank, distribution, or bailed from well. | TX Water Development Board | GW | CF | 3200 | µS/cm
SB-0669 | SB-0669B | 1986-11-20 |  | SD | U | R |  | Analysis Balanced. distribution | TX Water Development Board | GW | pHf | 8.6 | pH
SB-0669 | SB-0669B | 1986-11-20 |  | SD | U | R |  | Analysis Balanced. distribution | TX Water Development Board | GW | CF | 465 | µS/cm
SB-0669 | SB-0669A | 1980-02-29 |  | SD | U | R |  | Analysis Balanced. Reliability unknown, not available, or not yet entered into database. Sample collected from tank, distribution, or bailed from well. | TX Water Development Board | GW | T | 23 | °C
SB-0669 | SB-0669A | 1980-02-29 |  | SD | U | R |  | Analysis Balanced. Reliability unknown, not available, or not yet entered into database. Sample collected from tank, distribution, or bailed from well. | TX Water Development Board | GW | CF | 460 | µS/cm
SB-0669 | SB-0669A | 1980-02-29 |  | SD | U | R |  | Analysis Balanced. Reliability unknown, not available, or not yet entered into database. Sample collected from tank, distribution, or bailed from well. | TX Water Development Board | GW | pHf | 8.5 | pH
SB-0670 | SB-0670C | 1983-10-07 |  | SD | U | R |  | Analysis Balanced. | TX Water Development Board | GW | pHf | 8 | pH
SB-0670 | SB-0670C | 1983-10-07 |  | SD | U | R |  | Analysis Balanced. | TX Water Development Board | GW | CF | 2768 | µS/cm
SB-0670 | SB-0670A | 1980-02-29 |  | SD | U | R |  | Analysis Balanced. Reliability unknown, not available, or not yet entered into database. Sample collected from tank, distribution, or bailed from well. | TX Water Development Board | GW | pHf | 8.25 | pH
SB-0670 | SB-0670A | 1980-02-29 |  | SD | U | R |  | Analysis Balanced. Reliability unknown, not available, or not yet entered into database. Sample collected from tank, distribution, or bailed from well. | TX Water Development Board | GW | T | 23 | °C
SB-0670 | SB-0670A | 1980-02-29 |  | SD | U | R |  | Analysis Balanced. Reliability unknown, not available, or not yet entered into database. Sample collected from tank, distribution, or bailed from well. | TX Water Development Board | GW | CF | 2440 | µS/cm
SB-0670 | SB-0670B | 1980-05-07 |  | SD | U | R |  | Analysis Balanced. | TX Water Development Board | GW | pHf | 8.2 | pH
SB-0670 | SB-0670B | 1980-05-07 |  | SD | U | R |  | Analysis Balanced. | TX Water Development Board | GW | CF | 2448 | µS/cm
SB-0671 | SB-0671A | 1982-04-19 |  | SD | U | R |  | Analysis Balanced. Reliability unknown, not available, or not yet entered into database. Sample collected from tank, distribution, or bailed from well. | TX Water Development Board | GW | CF | 3003 | µS/cm
SB-0671 | SB-0671A | 1982-04-19 |  | SD | U | R |  | Analysis Balanced. Reliability unknown, not available, or not yet entered into database. Sample collected from tank, distribution, or bailed from well. | TX Water Development Board | GW | pHf | 8 | pH
SB-0671 | SB-0671C | 1989-02-23 |  | SD | U | R |  | Analysis Balanced. distribution | TX Water Development Board | GW | CF | 2400 | µS/cm
SB-0671 | SB-0671C | 1989-02-23 |  | SD | U | R |  | Analysis Balanced. distribution | TX Water Development Board | GW | pHf | 7.8 | pH
SB-0671 | SB-0671B | 1982-05-25 |  | SD | U | R |  | Analysis Balanced. Reliability unknown, not available, or not yet entered into database. Sample collected from tank, distribution, or bailed from well. | TX Water Development Board | GW | T | 26 | °C
SB-0671 | SB-0671B | 1982-05-25 |  | SD | U | R |  | Analysis Balanced. Reliability unknown, not available, or not yet entered into database. Sample collected from tank, distribution, or bailed from well. | TX Water Development Board | GW | pHf | 7.8 | pH
SB-0671 | SB-0671B | 1982-05-25 |  | SD | U | R |  | Analysis Balanced. Reliability unknown, not available, or not yet entered into database. Sample collected from tank, distribution, or bailed from well. | TX Water Development Board | GW | CF | 3170 | µS/cm
SB-0672 | SB-0672A | 1982-06-22 |  | SD | U | R |  | Analysis Balanced. Reliability unknown, not available, or not yet entered into database. Sample collected from tank, distribution, or bailed from well. | TX Water Development Board | GW | CF | 770 | µS/cm
SB-0672 | SB-0672A | 1982-06-22 |  | SD | U | R |  | Analysis Balanced. Reliability unknown, not available, or not yet entered into database. Sample collected from tank, distribution, or bailed from well. | TX Water Development Board | GW | pHf | 8.5 | pH
SB-0673 | SB-0673C | 1986-09-03 |  | SD | U | R |  | Analysis Balanced. Reliability unknown, not available, or not yet entered into database. Sample collected from tank, distribution, or bailed from well. | TX Water Development Board | GW | CF | 750 | µS/cm
SB-0673 | SB-0673C | 1986-09-03 |  | SD | U | R |  | Analysis Balanced. Reliability unknown, not available, or not yet entered into database. Sample collected from tank, distribution, or bailed from well. | TX Water Development Board | GW | pHf | 8.1 | pH
SB-0673 | SB-0673A | 1982-07-14 |  | SD | U | R |  | Analysis Balanced. Sampled in accordance with TWDB Field Manual for Groundwater Sampling, 2003. Samples collected when temp., conductivity, and pH stablized. Sample filtered & field tested for alkalinity. Samples preserved as applicable, kept chilled, and delivered to lab. | TX Water Development Board | GW | CF | 2576 | µS/cm
SB-0673 | SB-0673A | 1982-07-14 |  | SD | U | R |  | Analysis Balanced. Sampled in accordance with TWDB Field Manual for Groundwater Sampling, 2003. Samples collected when temp., conductivity, and pH stablized. Sample filtered & field tested for alkalinity. Samples preserved as applicable, kept chilled, and delivered to lab. | TX Water Development Board | GW | pHf | 8 | pH
SB-0674 | SB-0674B | 1982-11-03 |  | SD | U | R |  | Analysis Balanced. Reliability unknown, not available, or not yet entered into database. Sample collected from tank, distribution, or bailed from well. | TX Water Development Board | GW | pHf | 8 | pH
SB-0674 | SB-0674B | 1982-11-03 |  | SD | U | R |  | Analysis Balanced. Reliability unknown, not available, or not yet entered into database. Sample collected from tank, distribution, or bailed from well. | TX Water Development Board | GW | CF | 3066 | µS/cm
SB-0674 | SB-0674C | 1988-11-14 |  | SD | U | R |  | Analysis Balanced. | TX Water Development Board | GW | pHf | 8 | pH
SB-0674 | SB-0674C | 1988-11-14 |  | SD | U | R |  | Analysis Balanced. | TX Water Development Board | GW | CF | 3510 | µS/cm
SB-0675 | SB-0675D | 1988-07-28 |  | SD | U | R |  | Analysis Balanced. | TX Water Development Board | GW | CF | 725 | µS/cm
SB-0675 | SB-0675D | 1988-07-28 |  | SD | U | R |  | Analysis Balanced. | TX Water Development Board | GW | pHf | 8.4 | pH
SB-0675 | SB-0675B | 1982-11-03 |  | SD | U | R |  | Analysis Balanced. Reliability unknown, not available, or not yet entered into database. Sample collected from tank, distribution, or bailed from well. | TX Water Development Board | GW | CF | 535 | µS/cm
SB-0675 | SB-0675B | 1982-11-03 |  | SD | U | R |  | Analysis Balanced. Reliability unknown, not available, or not yet entered into database. Sample collected from tank, distribution, or bailed from well. | TX Water Development Board | GW | pHf | 8.5 | pH
SB-0675 | SB-0675C | 1987-03-02 |  | SD | U | R |  | Analysis Balanced. Reliability unknown, not available, or not yet entered into database. Sample collected from tank, distribution, or bailed from well. | TX Water Development Board | GW | pHf | 8.5 | pH
SB-0675 | SB-0675C | 1987-03-02 |  | SD | U | R |  | Analysis Balanced. Reliability unknown, not available, or not yet entered into database. Sample collected from tank, distribution, or bailed from well. | TX Water Development Board | GW | CF | 750 | µS/cm
SB-0676 | SB-0676A | 1987-03-02 |  | SD | U | R |  | Analysis Balanced. Reliability unknown, not available, or not yet entered into database. Sample collected from tank, distribution, or bailed from well. | TX Water Development Board | GW | CF | 477 | µS/cm
SB-0676 | SB-0676A | 1987-03-02 |  | SD | U | R |  | Analysis Balanced. Reliability unknown, not available, or not yet entered into database. Sample collected from tank, distribution, or bailed from well. | TX Water Development Board | GW | pHf | 8.7 | pH
SB-0677 | SB-0677A | 1983-08-26 |  | SD | U | R |  | Analysis Balanced. Reliability unknown, not available, or not yet entered into database. Sample collected from tank, distribution, or bailed from well. | TX Water Development Board | GW | CF | 476 | µS/cm
SB-0677 | SB-0677A | 1983-08-26 |  | SD | U | R |  | Analysis Balanced. Reliability unknown, not available, or not yet entered into database. Sample collected from tank, distribution, or bailed from well. | TX Water Development Board | GW | pHf | 8.2 | pH
SB-0679 | SB-0679B | 2001-05-17 |  | SD | U | R |  | Analysis Balanced. Sampled in accordance with TWDB Field Manual for Groundwater Sampling, 2003. Samples collected when temp., conductivity, and pH stablized. Sample filtered & field tested for alkalinity. Samples preserved as applicable, kept chilled, and delivered to lab. | TX Water Development Board | GW | CF | 1246 | µS/cm
SB-0679 | SB-0679B | 2001-05-17 |  | SD | U | R |  | Analysis Balanced. Sampled in accordance with TWDB Field Manual for Groundwater Sampling, 2003. Samples collected when temp., conductivity, and pH stablized. Sample filtered & field tested for alkalinity. Samples preserved as applicable, kept chilled, and delivered to lab. | TX Water Development Board | GW | T | 35 | °C
SB-0679 | SB-0679B | 2001-05-17 |  | SD | U | R |  | Analysis Balanced. Sampled in accordance with TWDB Field Manual for Groundwater Sampling, 2003. Samples collected when temp., conductivity, and pH stablized. Sample filtered & field tested for alkalinity. Samples preserved as applicable, kept chilled, and delivered to lab. | TX Water Development Board | GW | pHf | 7.86 | pH
SB-0679 | SB-0679C | 2011-07-16 |  | SD | U | R |  | Analysis Balanced. Sampled in accordance with TWDB Field Manual for Groundwater Sampling, 2003. Samples collected when temp., conductivity, and pH stablized. Sample filtered & field tested for alkalinity. Samples preserved as applicable, kept chilled, and delivered to lab. | TX Water Development Board | GW | pHf | 8.61 | pH
SB-0679 | SB-0679C | 2011-07-16 |  | SD | U | R |  | Analysis Balanced. Sampled in accordance with TWDB Field Manual for Groundwater Sampling, 2003. Samples collected when temp., conductivity, and pH stablized. Sample filtered & field tested for alkalinity. Samples preserved as applicable, kept chilled, and delivered to lab. | TX Water Development Board | GW | T | 37 | °C
SB-0679 | SB-0679C | 2011-07-16 |  | SD | U | R |  | Analysis Balanced. Sampled in accordance with TWDB Field Manual for Groundwater Sampling, 2003. Samples collected when temp., conductivity, and pH stablized. Sample filtered & field tested for alkalinity. Samples preserved as applicable, kept chilled, and delivered to lab. | TX Water Development Board | GW | CF | 749 | µS/cm
SB-0679 | SB-0679A | 1984-02-22 |  | SD | U | R |  | Analysis Balanced. | TX Water Development Board | GW | pHf | 8.7 | pH
SB-0679 | SB-0679A | 1984-02-22 |  | SD | U | R |  | Analysis Balanced. | TX Water Development Board | GW | CF | 546 | µS/cm
SB-0680 | SB-0680B | 1988-11-14 |  | SD | U | R |  | Analysis Balanced. | TX Water Development Board | GW | pHf | 8.2 | pH
SB-0680 | SB-0680B | 1988-11-14 |  | SD | U | R |  | Analysis Balanced. | TX Water Development Board | GW | CF | 423 | µS/cm
SB-0680 | SB-0680A | 1986-07-01 |  | SD | U | R |  | Analysis Balanced. | TX Water Development Board | GW | pHf | 8 | pH
SB-0680 | SB-0680A | 1986-07-01 |  | SD | U | R |  | Analysis Balanced. | TX Water Development Board | GW | CF | 414 | µS/cm
SB-0681 | SB-0681A | 1986-11-20 |  | SD | U | R |  | Analysis Balanced. Reliability unknown, not available, or not yet entered into database. Sample collected from tank, distribution, or bailed from well. | TX Water Development Board | GW | CF | 2384 | µS/cm
SB-0681 | SB-0681A | 1986-11-20 |  | SD | U | R |  | Analysis Balanced. Reliability unknown, not available, or not yet entered into database. Sample collected from tank, distribution, or bailed from well. | TX Water Development Board | GW | pHf | 7.9 | pH
SB-0683 | SB-0683B | 1988-07-28 |  | SD | U | R |  | Analysis Balanced. | TX Water Development Board | GW | pHf | 7.8 | pH
SB-0683 | SB-0683B | 1988-07-28 |  | SD | U | R |  | Analysis Balanced. | TX Water Development Board | GW | CF | 2352 | µS/cm
SB-0683 | SB-0683A | 1986-11-20 |  | SD | U | R |  | Analysis Balanced. | TX Water Development Board | GW | pHf | 7.9 | pH
SB-0683 | SB-0683A | 1986-11-20 |  | SD | U | R |  | Analysis Balanced. | TX Water Development Board | GW | CF | 2384 | µS/cm
SB-0684 | SB-0684D | 1995-03-22 |  | SD | U | R |  | Analysis Balanced. Sample collected by TCEQ staff following prescribed QA-QC procedures. | TX Water Development Board | GW | pHf | 8.4 | pH
SB-0684 | SB-0684D | 1995-03-22 |  | SD | U | R |  | Analysis Balanced. Sample collected by TCEQ staff following prescribed QA-QC procedures. | TX Water Development Board | GW | CF | 1029 | µS/cm
SB-0684 | SB-0684E | 2007-09-12 |  | SD | U | R |  | Analysis Balanced. Sampled in accordance with TWDB Field Manual for Groundwater Sampling, 2003. Samples collected when temp., conductivity, and pH stablized. Sample filtered & field tested for alkalinity. Samples preserved as applicable, kept chilled, and delivered to lab. | TX Water Development Board | GW | T | 36.4 | °C
SB-0684 | SB-0684E | 2007-09-12 |  | SD | U | R |  | Analysis Balanced. Sampled in accordance with TWDB Field Manual for Groundwater Sampling, 2003. Samples collected when temp., conductivity, and pH stablized. Sample filtered & field tested for alkalinity. Samples preserved as applicable, kept chilled, and delivered to lab. | TX Water Development Board | GW | CF | 1594 | µS/cm
SB-0684 | SB-0684E | 2007-09-12 |  | SD | U | R |  | Analysis Balanced. Sampled in accordance with TWDB Field Manual for Groundwater Sampling, 2003. Samples collected when temp., conductivity, and pH stablized. Sample filtered & field tested for alkalinity. Samples preserved as applicable, kept chilled, and delivered to lab. | TX Water Development Board | GW | pHf | 8.27 | pH
SB-0684 | SB-0684B | 1987-10-06 |  | SD | U | R |  | Analysis Balanced. | TX Water Development Board | GW | pHf | 8.5 | pH
SB-0684 | SB-0684B | 1987-10-06 |  | SD | U | R |  | Analysis Balanced. | TX Water Development Board | GW | CF | 994 | µS/cm
SB-0684 | SB-0684C | 1990-05-22 |  | SD | U | R |  | Analysis Balanced. composit sample with 4915523 Sample collected by TCEQ staff following prescribed QA-QC procedures. | TX Water Development Board | GW | pHf | 8 | pH
SB-0684 | SB-0684C | 1990-05-22 |  | SD | U | R |  | Analysis Balanced. composit sample with 4915523 Sample collected by TCEQ staff following prescribed QA-QC procedures. | TX Water Development Board | GW | CF | 1296 | µS/cm
SB-0684 | SB-0684A | 1985-06-12 |  | SD | U | R |  | Analysis Balanced. Reliability unknown, not available, or not yet entered into database. Sample collected from tank, distribution, or bailed from well. | TX Water Development Board | GW | pHf | 8.4 | pH
SB-0684 | SB-0684A | 1985-06-12 |  | SD | U | R |  | Analysis Balanced. Reliability unknown, not available, or not yet entered into database. Sample collected from tank, distribution, or bailed from well. | TX Water Development Board | GW | CF | 994 | µS/cm
SB-0684 | SB-0684F | 2018-05-30 |  | SD | U | R |  | Analysis Balanced. Sampled in accordance with TWDB Field Manual for Groundwater Sampling, 2003. Samples collected when temp., conductivity, and pH stablized. Sample filtered & field tested for alkalinity. Samples preserved as applicable, kept chilled, and delivered to lab. | TX Water Development Board | GW | CF | 1862 | µS/cm
SB-0684 | SB-0684F | 2018-05-30 |  | SD | U | R |  | Analysis Balanced. Sampled in accordance with TWDB Field Manual for Groundwater Sampling, 2003. Samples collected when temp., conductivity, and pH stablized. Sample filtered & field tested for alkalinity. Samples preserved as applicable, kept chilled, and delivered to lab. | TX Water Development Board | GW | T | 34.8 | °C
SB-0684 | SB-0684F | 2018-05-30 |  | SD | U | R |  | Analysis Balanced. Sampled in accordance with TWDB Field Manual for Groundwater Sampling, 2003. Samples collected when temp., conductivity, and pH stablized. Sample filtered & field tested for alkalinity. Samples preserved as applicable, kept chilled, and delivered to lab. | TX Water Development Board | GW | pHf | 8.18 | pH
SB-0685 | SB-0685B | 1986-02-26 |  | SD | U | R |  | Analysis Balanced. distribution Not indicative of aquifer quality. Use data carefully. | TX Water Development Board | GW | CF | 3150 | µS/cm
SB-0685 | SB-0685B | 1986-02-26 |  | SD | U | R |  | Analysis Balanced. distribution Not indicative of aquifer quality. Use data carefully. | TX Water Development Board | GW | pHf | 8.2 | pH
SB-0685 | SB-0685A | 1982-09-13 |  | SD | U | R |  | Analysis Balanced. distribution Not indicative of aquifer quality. Use data carefully. | TX Water Development Board | GW | CF | 3108 | µS/cm
SB-0685 | SB-0685A | 1982-09-13 |  | SD | U | R |  | Analysis Balanced. distribution Not indicative of aquifer quality. Use data carefully. | TX Water Development Board | GW | pHf | 8 | pH
SB-0686 | SB-0686A | 1995-03-22 |  | SD | U | R |  | Analysis Balanced. Sample collected by TCEQ staff following prescribed QA-QC procedures. | TX Water Development Board | GW | CF | 2192 | µS/cm
SB-0686 | SB-0686A | 1995-03-22 |  | SD | U | R |  | Analysis Balanced. Sample collected by TCEQ staff following prescribed QA-QC procedures. | TX Water Development Board | GW | pHf | 7.7 | pH
SB-0686 | SB-0686B | 2004-09-09 |  | SD | U | R |  | Analysis Balanced. Sampled in accordance with TWDB Field Manual for Groundwater Sampling, 2003. Samples collected when temp., conductivity, and pH stablized. Sample filtered & field tested for alkalinity. Samples preserved as applicable, kept chilled, and delivered to lab. | TX Water Development Board | GW | CF | 1616 | µS/cm
SB-0686 | SB-0686B | 2004-09-09 |  | SD | U | R |  | Analysis Balanced. Sampled in accordance with TWDB Field Manual for Groundwater Sampling, 2003. Samples collected when temp., conductivity, and pH stablized. Sample filtered & field tested for alkalinity. Samples preserved as applicable, kept chilled, and delivered to lab. | TX Water Development Board | GW | T | 36 | °C
SB-0686 | SB-0686B | 2004-09-09 |  | SD | U | R |  | Analysis Balanced. Sampled in accordance with TWDB Field Manual for Groundwater Sampling, 2003. Samples collected when temp., conductivity, and pH stablized. Sample filtered & field tested for alkalinity. Samples preserved as applicable, kept chilled, and delivered to lab. | TX Water Development Board | GW | pHf | 8.19 | pH
SB-0691 | SB-0691A | 1978-09-13 |  | SD | U | R |  | Analysis Balanced. Reliability unknown, not available, or not yet entered into database. Sample collected from tank, distribution, or bailed from well. | TX Water Development Board | GW | pHf | 8.5 | pH
SB-0691 | SB-0691A | 1978-09-13 |  | SD | U | R |  | Analysis Balanced. Reliability unknown, not available, or not yet entered into database. Sample collected from tank, distribution, or bailed from well. | TX Water Development Board | GW | T | 25 | °C
SB-0691 | SB-0691A | 1978-09-13 |  | SD | U | R |  | Analysis Balanced. Reliability unknown, not available, or not yet entered into database. Sample collected from tank, distribution, or bailed from well. | TX Water Development Board | GW | CF | 505 | µS/cm
SB-0691 | SB-0691B | 1982-06-22 |  | SD | U | R |  | Analysis Balanced. Reliability unknown, not available, or not yet entered into database. Sample collected from tank, distribution, or bailed from well. | TX Water Development Board | GW | pHf | 8.4 | pH
SB-0691 | SB-0691B | 1982-06-22 |  | SD | U | R |  | Analysis Balanced. Reliability unknown, not available, or not yet entered into database. Sample collected from tank, distribution, or bailed from well. | TX Water Development Board | GW | CF | 760 | µS/cm
SB-0693 | SB-0693A | 1982-06-02 |  | SD | U | R |  | Analysis Balanced. Reliability unknown, not available, or not yet entered into database. Sample collected from tank, distribution, or bailed from well. | TX Water Development Board | GW | pHf | 8.5 | pH
SB-0693 | SB-0693A | 1982-06-02 |  | SD | U | R |  | Analysis Balanced. Reliability unknown, not available, or not yet entered into database. Sample collected from tank, distribution, or bailed from well. | TX Water Development Board | GW | CF | 345 | µS/cm
SB-0693 | SB-0693A | 1982-06-02 |  | SD | U | R |  | Analysis Balanced. Reliability unknown, not available, or not yet entered into database. Sample collected from tank, distribution, or bailed from well. | TX Water Development Board | GW | T | 26 | °C
SB-0694 | SB-0694A | 1983-12-02 |  | SD | U | R |  | Analysis Balanced. | TX Water Development Board | GW | CF | 860 | µS/cm
SB-0694 | SB-0694A | 1983-12-02 |  | SD | U | R |  | Analysis Balanced. | TX Water Development Board | GW | T | 16 | °C
SB-0694 | SB-0694A | 1983-12-02 |  | SD | U | R |  | Analysis Balanced. | TX Water Development Board | GW | pHf | 8.4 | pH
SB-0694 | SB-0694D | 1985-05-29 |  | SD | U | R |  | Analysis Balanced. Reliability unknown, not available, or not yet entered into database. Sample collected from tank, distribution, or bailed from well. | TX Water Development Board | GW | pHf | 8.8 | pH
SB-0694 | SB-0694D | 1985-05-29 |  | SD | U | R |  | Analysis Balanced. Reliability unknown, not available, or not yet entered into database. Sample collected from tank, distribution, or bailed from well. | TX Water Development Board | GW | CF | 462 | µS/cm
SB-0694 | SB-0694E | 2001-05-16 |  | SD | U | R |  | Analysis Unbalanced. Sampled in accordance with TWDB Field Manual for Groundwater Sampling, 2003. Samples collected when temp., conductivity, and pH stablized. Sample filtered & field tested for alkalinity. Samples preserved as applicable, kept chilled, and delivered to lab. | TX Water Development Board | GW | T | 37.1 | °C
SB-0694 | SB-0694E | 2001-05-16 |  | SD | U | R |  | Analysis Unbalanced. Sampled in accordance with TWDB Field Manual for Groundwater Sampling, 2003. Samples collected when temp., conductivity, and pH stablized. Sample filtered & field tested for alkalinity. Samples preserved as applicable, kept chilled, and delivered to lab. | TX Water Development Board | GW | CF | 460 | µS/cm
SB-0694 | SB-0694E | 2001-05-16 |  | SD | U | R |  | Analysis Unbalanced. Sampled in accordance with TWDB Field Manual for Groundwater Sampling, 2003. Samples collected when temp., conductivity, and pH stablized. Sample filtered & field tested for alkalinity. Samples preserved as applicable, kept chilled, and delivered to lab. | TX Water Development Board | GW | pHf | 8.24 | pH
SB-0694 | SB-0694B | 1983-12-02 |  | SD | U | R |  | Analysis Balanced. Reliability unknown, not available, or not yet entered into database. Sample collected from tank, distribution, or bailed from well. | TX Water Development Board | GW | pHf | 8.8 | pH
SB-0694 | SB-0694B | 1983-12-02 |  | SD | U | R |  | Analysis Balanced. Reliability unknown, not available, or not yet entered into database. Sample collected from tank, distribution, or bailed from well. | TX Water Development Board | GW | CF | 760 | µS/cm
SB-0694 | SB-0694B | 1983-12-02 |  | SD | U | R |  | Analysis Balanced. Reliability unknown, not available, or not yet entered into database. Sample collected from tank, distribution, or bailed from well. | TX Water Development Board | GW | T | 16 | °C
SB-0694 | SB-0694C | 1983-12-02 |  | SD | U | R |  | Analysis Balanced. Reliability unknown, not available, or not yet entered into database. Sample collected from tank, distribution, or bailed from well. | TX Water Development Board | GW | CF | 760 | µS/cm
SB-0694 | SB-0694C | 1983-12-02 |  | SD | U | R |  | Analysis Balanced. Reliability unknown, not available, or not yet entered into database. Sample collected from tank, distribution, or bailed from well. | TX Water Development Board | GW | T | 16 | °C
SB-0694 | SB-0694C | 1983-12-02 |  | SD | U | R |  | Analysis Balanced. Reliability unknown, not available, or not yet entered into database. Sample collected from tank, distribution, or bailed from well. | TX Water Development Board | GW | pHf | 8.9 | pH
SB-0695 | SB-0695B | 1984-10-05 |  | SD | U | R |  | Analysis Balanced. | TX Water Development Board | GW | CF | 1050 | µS/cm
SB-0695 | SB-0695B | 1984-10-05 |  | SD | U | R |  | Analysis Balanced. | TX Water Development Board | GW | pHf | 8.2 | pH
SB-0695 | SB-0695D | 1988-07-28 |  | SD | U | R |  | Analysis Balanced. | TX Water Development Board | GW | CF | 1136 | µS/cm
SB-0695 | SB-0695D | 1988-07-28 |  | SD | U | R |  | Analysis Balanced. | TX Water Development Board | GW | pHf | 8.1 | pH
SB-0695 | SB-0695C | 1987-03-02 |  | SD | U | R |  | Analysis Balanced. | TX Water Development Board | GW | CF | 1096 | µS/cm
SB-0695 | SB-0695C | 1987-03-02 |  | SD | U | R |  | Analysis Balanced. | TX Water Development Board | GW | pHf | 8.5 | pH
SB-0695 | SB-0695A | 1984-05-02 |  | SD | U | R |  | Analysis Balanced. Reliability unknown, not available, or not yet entered into database. Sample collected from tank, distribution, or bailed from well. | TX Water Development Board | GW | CF | 1010 | µS/cm
SB-0695 | SB-0695A | 1984-05-02 |  | SD | U | R |  | Analysis Balanced. Reliability unknown, not available, or not yet entered into database. Sample collected from tank, distribution, or bailed from well. | TX Water Development Board | GW | pHf | 7.9 | pH
SB-0695 | SB-0695A | 1984-05-02 |  | SD | U | R |  | Analysis Balanced. Reliability unknown, not available, or not yet entered into database. Sample collected from tank, distribution, or bailed from well. | TX Water Development Board | GW | T | 24 | °C
SB-0698 | SB-0698A | 1986-05-08 |  | SD | U | R |  | Analysis Balanced. | TX Water Development Board | GW | CF | 1394 | µS/cm
SB-0698 | SB-0698A | 1986-05-08 |  | SD | U | R |  | Analysis Balanced. | TX Water Development Board | GW | T | 25 | °C
SB-0698 | SB-0698A | 1986-05-08 |  | SD | U | R |  | Analysis Balanced. | TX Water Development Board | GW | pHf | 7.63 | pH
SB-0699 | SB-0699A | 1987-08-17 |  | SD | U | R |  | Analysis Balanced. Reliability unknown, not available, or not yet entered into database. Sample collected from tank, distribution, or bailed from well. | TX Water Development Board | GW | pHf | 8.1 | pH
SB-0699 | SB-0699A | 1987-08-17 |  | SD | U | R |  | Analysis Balanced. Reliability unknown, not available, or not yet entered into database. Sample collected from tank, distribution, or bailed from well. | TX Water Development Board | GW | T | 20 | °C
SB-0699 | SB-0699A | 1987-08-17 |  | SD | U | R |  | Analysis Balanced. Reliability unknown, not available, or not yet entered into database. Sample collected from tank, distribution, or bailed from well. | TX Water Development Board | GW | CF | 1365 | µS/cm
SB-0700 | SB-0700A | 1988-12-28 |  | SD | U | R |  | Analysis Balanced. | TX Water Development Board | GW | CF | 650 | µS/cm
SB-0700 | SB-0700A | 1988-12-28 |  | SD | U | R |  | Analysis Balanced. | TX Water Development Board | GW | pHf | 8.5 | pH
SB-0701 | SB-0701A | 1988-03-23 |  | SD | U | R |  | Analysis Balanced. composit with 4915614 Sample collected by TCEQ staff following prescribed QA-QC procedures. | TX Water Development Board | GW | pHf | 8.4 | pH
SB-0701 | SB-0701A | 1988-03-23 |  | SD | U | R |  | Analysis Balanced. composit with 4915614 Sample collected by TCEQ staff following prescribed QA-QC procedures. | TX Water Development Board | GW | CF | 1022 | µS/cm
SB-0701 | SB-0701C | 1990-11-12 |  | SD | U | R |  | Analysis Balanced. composit with 4915614 Sample collected by TCEQ staff following prescribed QA-QC procedures. | TX Water Development Board | GW | CF | 1296 | µS/cm
SB-0701 | SB-0701C | 1990-11-12 |  | SD | U | R |  | Analysis Balanced. composit with 4915614 Sample collected by TCEQ staff following prescribed QA-QC procedures. | TX Water Development Board | GW | pHf | 6.7 | pH
SB-0701 | SB-0701B | 1990-04-23 |  | SD | U | R |  | Analysis Balanced. composit with 4915614 Sample collected by TCEQ staff following prescribed QA-QC procedures. | TX Water Development Board | GW | pHf | 8.6 | pH
SB-0701 | SB-0701B | 1990-04-23 |  | SD | U | R |  | Analysis Balanced. composit with 4915614 Sample collected by TCEQ staff following prescribed QA-QC procedures. | TX Water Development Board | GW | CF | 504 | µS/cm
SB-0704 | SB-0704B | 1959-01-02 |  | SD | U | R |  | Analysis Unbalanced. Reliability unknown, not available, or not yet entered into database. Sample collected from tank, distribution, or bailed from well. | TX Water Development Board | GW | pHf | 7.2 | pH
SB-0704 | SB-0704A | 1953-06-17 |  | SD | U | R |  | Analysis Balanced. Reliability unknown, not available, or not yet entered into database. Sample collected from tank, distribution, or bailed from well. | TX Water Development Board | GW | CF | 2950 | µS/cm
SB-0704 | SB-0704A | 1953-06-17 |  | SD | U | R |  | Analysis Balanced. Reliability unknown, not available, or not yet entered into database. Sample collected from tank, distribution, or bailed from well. | TX Water Development Board | GW | pHf | 7.8 | pH
SB-0708 | SB-0708E | 1981-02-19 |  | SD | U | R |  | Analysis Unbalanced. | TX Water Development Board | GW | CF | 798 | µS/cm
SB-0708 | SB-0708E | 1981-02-19 |  | SD | U | R |  | Analysis Unbalanced. | TX Water Development Board | GW | pHf | 7.8 | pH
SB-0708 | SB-0708B | 1972-08-16 |  | SD | U | R |  | Analysis Balanced. Reliability unknown, not available, or not yet entered into database. Sample collected from tank, distribution, or bailed from well. | TX Water Development Board | GW | CF | 802 | µS/cm
SB-0708 | SB-0708B | 1972-08-16 |  | SD | U | R |  | Analysis Balanced. Reliability unknown, not available, or not yet entered into database. Sample collected from tank, distribution, or bailed from well. | TX Water Development Board | GW | pHf | 8.5 | pH
SB-0708 | SB-0708F | 1982-08-03 |  | SD | U | R |  | Analysis Balanced. Reliability unknown, not available, or not yet entered into database. Sample collected from tank, distribution, or bailed from well. | TX Water Development Board | GW | CF | 808 | µS/cm
SB-0708 | SB-0708F | 1982-08-03 |  | SD | U | R |  | Analysis Balanced. Reliability unknown, not available, or not yet entered into database. Sample collected from tank, distribution, or bailed from well. | TX Water Development Board | GW | pHf | 8.7 | pH
SB-0708 | SB-0708D | 1978-08-01 |  | SD | U | R |  | Analysis Unbalanced. | TX Water Development Board | GW | pHf | 8.9 | pH
SB-0708 | SB-0708D | 1978-08-01 |  | SD | U | R |  | Analysis Unbalanced. | TX Water Development Board | GW | CF | 801 | µS/cm
SB-0708 | SB-0708C | 1976-08-17 |  | SD | U | R |  | Analysis Balanced. Reliability unknown, not available, or not yet entered into database. Sample collected from tank, distribution, or bailed from well. | TX Water Development Board | GW | pHf | 8.7 | pH
SB-0708 | SB-0708C | 1976-08-17 |  | SD | U | R |  | Analysis Balanced. Reliability unknown, not available, or not yet entered into database. Sample collected from tank, distribution, or bailed from well. | TX Water Development Board | GW | CF | 818 | µS/cm
SB-0708 | SB-0708A | 1972-07-18 |  | SD | U | R |  | Analysis Unbalanced. | TX Water Development Board | GW | CF | 890 | µS/cm
SB-0708 | SB-0708A | 1972-07-18 |  | SD | U | R |  | Analysis Unbalanced. | TX Water Development Board | GW | pHf | 8.3 | pH
SB-0709 | SB-0709C | 1968-10-01 |  | SD | U | R |  | Analysis Unbalanced. after 6 hours running | TX Water Development Board | GW | pHf | 7.8 | pH
SB-0709 | SB-0709C | 1968-10-01 |  | SD | U | R |  | Analysis Unbalanced. after 6 hours running | TX Water Development Board | GW | CF | 610 | µS/cm
SB-0709 | SB-0709J | 2007-09-12 |  | SD | U | R |  | Analysis Balanced. Sampled in accordance with TWDB Field Manual for Groundwater Sampling, 2003. Samples collected when temp., conductivity, and pH stablized. Sample filtered & field tested for alkalinity. Samples preserved as applicable, kept chilled, and delivered to lab. | TX Water Development Board | GW | pHf | 8.52 | pH
SB-0709 | SB-0709J | 2007-09-12 |  | SD | U | R |  | Analysis Balanced. Sampled in accordance with TWDB Field Manual for Groundwater Sampling, 2003. Samples collected when temp., conductivity, and pH stablized. Sample filtered & field tested for alkalinity. Samples preserved as applicable, kept chilled, and delivered to lab. | TX Water Development Board | GW | T | 34.2 | °C
SB-0709 | SB-0709J | 2007-09-12 |  | SD | U | R |  | Analysis Balanced. Sampled in accordance with TWDB Field Manual for Groundwater Sampling, 2003. Samples collected when temp., conductivity, and pH stablized. Sample filtered & field tested for alkalinity. Samples preserved as applicable, kept chilled, and delivered to lab. | TX Water Development Board | GW | CF | 719 | µS/cm
SB-0709 | SB-0709H | 1982-08-04 |  | SD | U | R |  | Analysis Unbalanced. Reliability unknown, not available, or not yet entered into database. Sample collected from tank, distribution, or bailed from well. | TX Water Development Board | GW | pHf | 7.6 | pH
SB-0709 | SB-0709B | 1968-10-01 |  | SD | U | R |  | Analysis Unbalanced. after 1.5 hours running | TX Water Development Board | GW | pHf | 7.6 | pH
SB-0709 | SB-0709B | 1968-10-01 |  | SD | U | R |  | Analysis Unbalanced. after 1.5 hours running | TX Water Development Board | GW | CF | 619 | µS/cm
SB-0709 | SB-0709F | 1968-10-01 |  | SD | U | R |  | Analysis Unbalanced. | TX Water Development Board | GW | CF | 616 | µS/cm
SB-0709 | SB-0709F | 1968-10-01 |  | SD | U | R |  | Analysis Unbalanced. | TX Water Development Board | GW | pHf | 7.8 | pH
SB-0709 | SB-0709K | 2018-05-30 |  | SD | U | R |  | Analysis Balanced. Sampled in accordance with TWDB Field Manual for Groundwater Sampling, 2003. Samples collected when temp., conductivity, and pH stablized. Sample filtered & field tested for alkalinity. Samples preserved as applicable, kept chilled, and delivered to lab. | TX Water Development Board | GW | pHf | 8.36 | pH
SB-0709 | SB-0709K | 2018-05-30 |  | SD | U | R |  | Analysis Balanced. Sampled in accordance with TWDB Field Manual for Groundwater Sampling, 2003. Samples collected when temp., conductivity, and pH stablized. Sample filtered & field tested for alkalinity. Samples preserved as applicable, kept chilled, and delivered to lab. | TX Water Development Board | GW | CF | 796 | µS/cm
SB-0709 | SB-0709K | 2018-05-30 |  | SD | U | R |  | Analysis Balanced. Sampled in accordance with TWDB Field Manual for Groundwater Sampling, 2003. Samples collected when temp., conductivity, and pH stablized. Sample filtered & field tested for alkalinity. Samples preserved as applicable, kept chilled, and delivered to lab. | TX Water Development Board | GW | T | 34 | °C
SB-0709 | SB-0709E | 1968-10-01 |  | SD | U | R |  | Analysis Unbalanced. after 18 hours running | TX Water Development Board | GW | pHf | 7.8 | pH
SB-0709 | SB-0709E | 1968-10-01 |  | SD | U | R |  | Analysis Unbalanced. after 18 hours running | TX Water Development Board | GW | CF | 598 | µS/cm
SB-0709 | SB-0709A | 1968-07-03 |  | SD | U | R |  | Analysis Balanced. Reliability unknown, not available, or not yet entered into database. Sample collected from tank, distribution, or bailed from well. | TX Water Development Board | GW | CF | 1092 | µS/cm
SB-0709 | SB-0709A | 1968-07-03 |  | SD | U | R |  | Analysis Balanced. Reliability unknown, not available, or not yet entered into database. Sample collected from tank, distribution, or bailed from well. | TX Water Development Board | GW | pHf | 8.1 | pH
SB-0709 | SB-0709G | 1978-02-22 |  | SD | U | R |  | Analysis Balanced. Reliability unknown, not available, or not yet entered into database. Sample collected from tank, distribution, or bailed from well. | TX Water Development Board | GW | CF | 620 | µS/cm
SB-0709 | SB-0709G | 1978-02-22 |  | SD | U | R |  | Analysis Balanced. Reliability unknown, not available, or not yet entered into database. Sample collected from tank, distribution, or bailed from well. | TX Water Development Board | GW | pHf | 8.6 | pH
SB-0709 | SB-0709D | 1968-10-01 |  | SD | U | R |  | Analysis Unbalanced. after 12 hours running | TX Water Development Board | GW | CF | 858 | µS/cm
SB-0709 | SB-0709D | 1968-10-01 |  | SD | U | R |  | Analysis Unbalanced. after 12 hours running | TX Water Development Board | GW | pHf | 7.9 | pH
SB-0709 | SB-0709I | 2001-05-15 |  | SD | U | R |  | Analysis Balanced. Sampled in accordance with TWDB Field Manual for Groundwater Sampling, 2003. Samples collected when temp., conductivity, and pH stablized. Sample filtered & field tested for alkalinity. Samples preserved as applicable, kept chilled, and delivered to lab. | TX Water Development Board | GW | T | 33.9 | °C
SB-0709 | SB-0709I | 2001-05-15 |  | SD | U | R |  | Analysis Balanced. Sampled in accordance with TWDB Field Manual for Groundwater Sampling, 2003. Samples collected when temp., conductivity, and pH stablized. Sample filtered & field tested for alkalinity. Samples preserved as applicable, kept chilled, and delivered to lab. | TX Water Development Board | GW | pHf | 8.54 | pH
SB-0709 | SB-0709I | 2001-05-15 |  | SD | U | R |  | Analysis Balanced. Sampled in accordance with TWDB Field Manual for Groundwater Sampling, 2003. Samples collected when temp., conductivity, and pH stablized. Sample filtered & field tested for alkalinity. Samples preserved as applicable, kept chilled, and delivered to lab. | TX Water Development Board | GW | CF | 660 | µS/cm
SB-0712 | SB-0712A | 1954-03-18 |  | SD | U | R |  | Analysis Balanced. Reliability unknown, not available, or not yet entered into database. Sample collected from tank, distribution, or bailed from well. | TX Water Development Board | GW | pHf | 8.2 | pH
SB-0712 | SB-0712A | 1954-03-18 |  | SD | U | R |  | Analysis Balanced. Reliability unknown, not available, or not yet entered into database. Sample collected from tank, distribution, or bailed from well. | TX Water Development Board | GW | CF | 633 | µS/cm
SB-0714 | SB-0714A | 1968-08-08 |  | SD | U | R |  | Analysis Balanced. Reliability unknown, not available, or not yet entered into database. Sample collected from tank, distribution, or bailed from well. | TX Water Development Board | GW | CF | 1425 | µS/cm
SB-0714 | SB-0714A | 1968-08-08 |  | SD | U | R |  | Analysis Balanced. Reliability unknown, not available, or not yet entered into database. Sample collected from tank, distribution, or bailed from well. | TX Water Development Board | GW | pHf | 7.7 | pH
SB-0715 | SB-0715A | 1968-07-31 |  | SD | U | R |  | Analysis Balanced. Reliability unknown, not available, or not yet entered into database. Sample collected from tank, distribution, or bailed from well. | TX Water Development Board | GW | CF | 2407 | µS/cm
SB-0715 | SB-0715A | 1968-07-31 |  | SD | U | R |  | Analysis Balanced. Reliability unknown, not available, or not yet entered into database. Sample collected from tank, distribution, or bailed from well. | TX Water Development Board | GW | pHf | 7.9 | pH
SB-0716 | SB-0716A | 1974-01-25 |  | SD | U | R |  | Analysis Balanced. Reliability unknown, not available, or not yet entered into database. Sample collected from tank, distribution, or bailed from well. | TX Water Development Board | GW | pHf | 8 | pH
SB-0724 | SB-0724A | 1954-03-18 |  | SD | U | R |  | Analysis Balanced. Reliability unknown, not available, or not yet entered into database. Sample collected from tank, distribution, or bailed from well. | TX Water Development Board | GW | pHf | 7 | pH
SB-0724 | SB-0724A | 1954-03-18 |  | SD | U | R |  | Analysis Balanced. Reliability unknown, not available, or not yet entered into database. Sample collected from tank, distribution, or bailed from well. | TX Water Development Board | GW | CF | 2890 | µS/cm
SB-0726 | SB-0726A | 1962-02-02 |  | SD | U | R |  | Analysis Balanced. Reliability unknown, not available, or not yet entered into database. Sample collected from tank, distribution, or bailed from well. | TX Water Development Board | GW | pHf | 7 | pH
SB-0728 | SB-0728D | 1965-09-26 |  | SD | U | R |  | Analysis Unbalanced. lake ? | TX Water Development Board | GW | pHf | 8.1 | pH
SB-0728 | SB-0728C | 1965-09-26 |  | SD | U | R |  | Analysis Unbalanced. 136 ? | TX Water Development Board | GW | pHf | 8.2 | pH
SB-0728 | SB-0728A | 1961-11-06 |  | SD | U | R |  | Analysis Balanced. Reliability unknown, not available, or not yet entered into database. Sample collected from tank, distribution, or bailed from well. | TX Water Development Board | GW | pHf | 7 | pH
SB-0728 | SB-0728B | 1962-01-25 |  | SD | U | R |  | Analysis Balanced. Reliability unknown, not available, or not yet entered into database. Sample collected from tank, distribution, or bailed from well. | TX Water Development Board | GW | pHf | 7.9 | pH
SB-0728 | SB-0728B | 1962-01-25 |  | SD | U | R |  | Analysis Balanced. Reliability unknown, not available, or not yet entered into database. Sample collected from tank, distribution, or bailed from well. | TX Water Development Board | GW | CF | 1560 | µS/cm
SB-0728 | SB-0728F | 1968-01-17 |  | SD | U | R |  | Analysis Unbalanced. | TX Water Development Board | GW | pHf | 7.4 | pH
SB-0728 | SB-0728E | 1967-03-20 |  | SD | U | R |  | Analysis Balanced. Reliability unknown, not available, or not yet entered into database. Sample collected from tank, distribution, or bailed from well. | TX Water Development Board | GW | CF | 1606 | µS/cm
SB-0728 | SB-0728E | 1967-03-20 |  | SD | U | R |  | Analysis Balanced. Reliability unknown, not available, or not yet entered into database. Sample collected from tank, distribution, or bailed from well. | TX Water Development Board | GW | pHf | 8 | pH
SB-0729 | SB-0729A | 1968-01-17 |  | SD | U | R |  | Analysis Unbalanced. | TX Water Development Board | GW | pHf | 8 | pH
SB-0729 | SB-0729C | 1972-06-16 |  | SD | U | R |  | Analysis Balanced. Reliability unknown, not available, or not yet entered into database. Sample collected from tank, distribution, or bailed from well. | TX Water Development Board | GW | pHf | 7.5 | pH
SB-0729 | SB-0729C | 1972-06-16 |  | SD | U | R |  | Analysis Balanced. Reliability unknown, not available, or not yet entered into database. Sample collected from tank, distribution, or bailed from well. | TX Water Development Board | GW | CF | 1639 | µS/cm
SB-0729 | SB-0729B | 1969-11-19 |  | SD | U | R |  | Analysis Balanced. Reliability unknown, not available, or not yet entered into database. Sample collected from tank, distribution, or bailed from well. | TX Water Development Board | GW | pHf | 7.9 | pH
SB-0729 | SB-0729B | 1969-11-19 |  | SD | U | R |  | Analysis Balanced. Reliability unknown, not available, or not yet entered into database. Sample collected from tank, distribution, or bailed from well. | TX Water Development Board | GW | CF | 1430 | µS/cm
SB-0730 | SB-0730A | 1961-11-02 |  | SD | U | R |  | Analysis Balanced. Reliability unknown, not available, or not yet entered into database. Sample collected from tank, distribution, or bailed from well. | TX Water Development Board | GW | pHf | 7.1 | pH
SB-0730 | SB-0730D | 1968-02-09 |  | SD | U | R |  | Analysis Unbalanced. | TX Water Development Board | GW | pHf | 7.7 | pH
SB-0730 | SB-0730H | 2007-09-13 |  | SD | U | R |  | Analysis Balanced. Sampled in accordance with TWDB Field Manual for Groundwater Sampling, 2003. Samples collected when temp., conductivity, and pH stablized. Sample filtered & field tested for alkalinity. Samples preserved as applicable, kept chilled, and delivered to lab. | TX Water Development Board | GW | T | 32.1 | °C
SB-0730 | SB-0730H | 2007-09-13 |  | SD | U | R |  | Analysis Balanced. Sampled in accordance with TWDB Field Manual for Groundwater Sampling, 2003. Samples collected when temp., conductivity, and pH stablized. Sample filtered & field tested for alkalinity. Samples preserved as applicable, kept chilled, and delivered to lab. | TX Water Development Board | GW | CF | 1668 | µS/cm
SB-0730 | SB-0730H | 2007-09-13 |  | SD | U | R |  | Analysis Balanced. Sampled in accordance with TWDB Field Manual for Groundwater Sampling, 2003. Samples collected when temp., conductivity, and pH stablized. Sample filtered & field tested for alkalinity. Samples preserved as applicable, kept chilled, and delivered to lab. | TX Water Development Board | GW | pHf | 7.98 | pH
SB-0730 | SB-0730I | 2018-05-30 |  | SD | U | R |  | Analysis Balanced. Sampled in accordance with TWDB Field Manual for Groundwater Sampling, 2003. Samples collected when temp., conductivity, and pH stablized. Sample filtered & field tested for alkalinity. Samples preserved as applicable, kept chilled, and delivered to lab. | TX Water Development Board | GW | T | 33 | °C
SB-0730 | SB-0730I | 2018-05-30 |  | SD | U | R |  | Analysis Balanced. Sampled in accordance with TWDB Field Manual for Groundwater Sampling, 2003. Samples collected when temp., conductivity, and pH stablized. Sample filtered & field tested for alkalinity. Samples preserved as applicable, kept chilled, and delivered to lab. | TX Water Development Board | GW | pHf | 7.87 | pH
SB-0730 | SB-0730I | 2018-05-30 |  | SD | U | R |  | Analysis Balanced. Sampled in accordance with TWDB Field Manual for Groundwater Sampling, 2003. Samples collected when temp., conductivity, and pH stablized. Sample filtered & field tested for alkalinity. Samples preserved as applicable, kept chilled, and delivered to lab. | TX Water Development Board | GW | CF | 1694 | µS/cm
SB-0730 | SB-0730G | 1981-05-07 |  | SD | U | R |  | Analysis Balanced. Reliability unknown, not available, or not yet entered into database. Sample collected from tank, distribution, or bailed from well. | TX Water Development Board | GW | pHf | 8.3 | pH
SB-0730 | SB-0730G | 1981-05-07 |  | SD | U | R |  | Analysis Balanced. Reliability unknown, not available, or not yet entered into database. Sample collected from tank, distribution, or bailed from well. | TX Water Development Board | GW | CF | 1750 | µS/cm
SB-0730 | SB-0730G | 1981-05-07 |  | SD | U | R |  | Analysis Balanced. Reliability unknown, not available, or not yet entered into database. Sample collected from tank, distribution, or bailed from well. | TX Water Development Board | GW | T | 22 | °C
SB-0730 | SB-0730E | 1969-11-19 |  | SD | U | R |  | Analysis Balanced. Reliability unknown, not available, or not yet entered into database. Sample collected from tank, distribution, or bailed from well. | TX Water Development Board | GW | pHf | 7.8 | pH
SB-0730 | SB-0730E | 1969-11-19 |  | SD | U | R |  | Analysis Balanced. Reliability unknown, not available, or not yet entered into database. Sample collected from tank, distribution, or bailed from well. | TX Water Development Board | GW | CF | 1350 | µS/cm
SB-0730 | SB-0730C | 1968-01-29 |  | SD | U | R |  | Analysis Unbalanced. | TX Water Development Board | GW | pHf | 8.1 | pH
SB-0730 | SB-0730F | 1972-06-16 |  | SD | U | R |  | Analysis Balanced. Reliability unknown, not available, or not yet entered into database. Sample collected from tank, distribution, or bailed from well. | TX Water Development Board | GW | CF | 1628 | µS/cm
SB-0730 | SB-0730F | 1972-06-16 |  | SD | U | R |  | Analysis Balanced. Reliability unknown, not available, or not yet entered into database. Sample collected from tank, distribution, or bailed from well. | TX Water Development Board | GW | pHf | 7.4 | pH
SB-0730 | SB-0730B | 1967-03-20 |  | SD | U | R |  | Analysis Balanced. Collected from sufficiently pumped well but not filtered or preserved. Holding time probably not honored. | TX Water Development Board | GW | CF | 1683 | µS/cm
SB-0730 | SB-0730B | 1967-03-20 |  | SD | U | R |  | Analysis Balanced. Collected from sufficiently pumped well but not filtered or preserved. Holding time probably not honored. | TX Water Development Board | GW | pHf | 8.3 | pH
SB-0731 | SB-0731A | 1981-05-07 |  | SD | U | R |  | Analysis Balanced. Reliability unknown, not available, or not yet entered into database. Sample collected from tank, distribution, or bailed from well. | TX Water Development Board | GW | T | 31 | °C
SB-0731 | SB-0731A | 1981-05-07 |  | SD | U | R |  | Analysis Balanced. Reliability unknown, not available, or not yet entered into database. Sample collected from tank, distribution, or bailed from well. | TX Water Development Board | GW | pHf | 8 | pH
SB-0731 | SB-0731A | 1981-05-07 |  | SD | U | R |  | Analysis Balanced. Reliability unknown, not available, or not yet entered into database. Sample collected from tank, distribution, or bailed from well. | TX Water Development Board | GW | CF | 3050 | µS/cm
SB-0733 | SB-0733B | 1962-01-13 |  | SD | U | R |  | Analysis Unbalanced. | TX Water Development Board | GW | pHf | 7 | pH
SB-0733 | SB-0733A | 1962-01-13 |  | SD | U | R |  | Analysis Balanced. | TX Water Development Board | GW | pHf | 7 | pH
SB-0735 | SB-0735B | 1953-08-01 |  | SD | U | R |  | Analysis Balanced. Reliability unknown, not available, or not yet entered into database. Sample collected from tank, distribution, or bailed from well. | TX Water Development Board | GW | pHf | 7.7 | pH
SB-0735 | SB-0735B | 1953-08-01 |  | SD | U | R |  | Analysis Balanced. Reliability unknown, not available, or not yet entered into database. Sample collected from tank, distribution, or bailed from well. | TX Water Development Board | GW | CF | 2070 | µS/cm
SB-0735 | SB-0735A | 1953-07-25 |  | SD | U | R |  | Analysis Balanced. Reliability unknown, not available, or not yet entered into database. Sample collected from tank, distribution, or bailed from well. | TX Water Development Board | GW | pHf | 7.2 | pH
SB-0735 | SB-0735A | 1953-07-25 |  | SD | U | R |  | Analysis Balanced. Reliability unknown, not available, or not yet entered into database. Sample collected from tank, distribution, or bailed from well. | TX Water Development Board | GW | CF | 1780 | µS/cm
SB-0738 | SB-0738B | 1974-05-18 |  | SD | U | R |  | Analysis Balanced. Not indicative of aquifer quality. Use data carefully. | TX Water Development Board | GW | T | 22 | °C
SB-0738 | SB-0738B | 1974-05-18 |  | SD | U | R |  | Analysis Balanced. Not indicative of aquifer quality. Use data carefully. | TX Water Development Board | GW | pHf | 7.2 | pH
SB-0738 | SB-0738B | 1974-05-18 |  | SD | U | R |  | Analysis Balanced. Not indicative of aquifer quality. Use data carefully. | TX Water Development Board | GW | CF | 4752 | µS/cm
SB-0738 | SB-0738A | 1974-05-16 |  | SD | U | R |  | Analysis Balanced. sampler @ 450' Not indicative of aquifer quality. Use data carefully. | TX Water Development Board | GW | CF | 3276 | µS/cm
SB-0738 | SB-0738A | 1974-05-16 |  | SD | U | R |  | Analysis Balanced. sampler @ 450' Not indicative of aquifer quality. Use data carefully. | TX Water Development Board | GW | pHf | 7.5 | pH
SB-0738 | SB-0738A | 1974-05-16 |  | SD | U | R |  | Analysis Balanced. sampler @ 450' Not indicative of aquifer quality. Use data carefully. | TX Water Development Board | GW | T | 22 | °C
SB-0739 | SB-0739A | 1985-04-23 |  | SD | U | R |  | Analysis Balanced. Sampled in accordance with TWDB Field Manual for Groundwater Sampling, 2003. Samples collected when temp., conductivity, and pH stablized. Sample filtered & field tested for alkalinity. Samples preserved as applicable, kept chilled, and delivered to lab. | TX Water Development Board | GW | pHf | 7.4 | pH
SB-0739 | SB-0739A | 1985-04-23 |  | SD | U | R |  | Analysis Balanced. Sampled in accordance with TWDB Field Manual for Groundwater Sampling, 2003. Samples collected when temp., conductivity, and pH stablized. Sample filtered & field tested for alkalinity. Samples preserved as applicable, kept chilled, and delivered to lab. | TX Water Development Board | GW | T | 26 | °C
SB-0739 | SB-0739A | 1985-04-23 |  | SD | U | R |  | Analysis Balanced. Sampled in accordance with TWDB Field Manual for Groundwater Sampling, 2003. Samples collected when temp., conductivity, and pH stablized. Sample filtered & field tested for alkalinity. Samples preserved as applicable, kept chilled, and delivered to lab. | TX Water Development Board | GW | CF | 6100 | µS/cm
SB-0741 | SB-0741A | 2004-09-13 |  | SD | U | R |  | Analysis Balanced. Sampled in accordance with TWDB Field Manual for Groundwater Sampling, 2003. Samples collected when temp., conductivity, and pH stablized. Sample filtered & field tested for alkalinity. Samples preserved as applicable, kept chilled, and delivered to lab. | TX Water Development Board | GW | CF | 3040 | µS/cm
SB-0741 | SB-0741A | 2004-09-13 |  | SD | U | R |  | Analysis Balanced. Sampled in accordance with TWDB Field Manual for Groundwater Sampling, 2003. Samples collected when temp., conductivity, and pH stablized. Sample filtered & field tested for alkalinity. Samples preserved as applicable, kept chilled, and delivered to lab. | TX Water Development Board | GW | T | 24.9 | °C
SB-0741 | SB-0741A | 2004-09-13 |  | SD | U | R |  | Analysis Balanced. Sampled in accordance with TWDB Field Manual for Groundwater Sampling, 2003. Samples collected when temp., conductivity, and pH stablized. Sample filtered & field tested for alkalinity. Samples preserved as applicable, kept chilled, and delivered to lab. | TX Water Development Board | GW | pHf | 7.75 | pH
SB-0743 | SB-0743A | 1954-03-18 |  | SD | U | R |  | Analysis Balanced. Reliability unknown, not available, or not yet entered into database. Sample collected from tank, distribution, or bailed from well. | TX Water Development Board | GW | pHf | 8.2 | pH
SB-0743 | SB-0743A | 1954-03-18 |  | SD | U | R |  | Analysis Balanced. Reliability unknown, not available, or not yet entered into database. Sample collected from tank, distribution, or bailed from well. | TX Water Development Board | GW | CF | 936 | µS/cm
SB-0747 | SB-0747B | 1965-09-26 |  | SD | U | R |  | Analysis Unbalanced. | TX Water Development Board | GW | pHf | 8.2 | pH
SB-0747 | SB-0747C | 1965-09-26 |  | SD | U | R |  | Analysis Unbalanced. | TX Water Development Board | GW | pHf | 8.1 | pH
SB-0747 | SB-0747A | 1961-03-06 |  | SD | U | R |  | Analysis Balanced. Reliability unknown, not available, or not yet entered into database. Sample collected from tank, distribution, or bailed from well. | TX Water Development Board | GW | pHf | 7 | pH
SB-0747 | SB-0747D | 1968-01-17 |  | SD | U | R |  | Analysis Unbalanced. | TX Water Development Board | GW | pHf | 7.7 | pH
SB-0748 | SB-0748B | 1961-06-17 |  | SD | U | R |  | Analysis Balanced. | TX Water Development Board | GW | pHf | 7 | pH
SB-0748 | SB-0748A | 1961-06-17 |  | SD | U | R |  |  | TX Water Development Board | GW | pHf | 7 | pH
SB-0748 | SB-0748D | 1968-07-03 |  | SD | U | R |  | Analysis Balanced. | TX Water Development Board | GW | pHf | 7.7 | pH
SB-0748 | SB-0748D | 1968-07-03 |  | SD | U | R |  | Analysis Balanced. | TX Water Development Board | GW | CF | 918 | µS/cm
SB-0748 | SB-0748C | 1968-01-17 |  | SD | U | R |  | Analysis Unbalanced. | TX Water Development Board | GW | pHf | 7.6 | pH
SB-0749 | SB-0749A | 1968-01-17 |  | SD | U | R |  | Analysis Unbalanced. | TX Water Development Board | GW | pHf | 7.7 | pH
SB-0750 | SB-0750C | 1972-06-16 |  | SD | U | R |  | Analysis Balanced. Reliability unknown, not available, or not yet entered into database. Sample collected from tank, distribution, or bailed from well. | TX Water Development Board | GW | pHf | 7.5 | pH
SB-0750 | SB-0750C | 1972-06-16 |  | SD | U | R |  | Analysis Balanced. Reliability unknown, not available, or not yet entered into database. Sample collected from tank, distribution, or bailed from well. | TX Water Development Board | GW | CF | 1008 | µS/cm
SB-0750 | SB-0750A | 1961-07-15 |  | SD | U | R |  | Analysis Balanced. | TX Water Development Board | GW | pHf | 7 | pH
SB-0750 | SB-0750B | 1969-11-19 |  | SD | U | R |  | Analysis Balanced. Reliability unknown, not available, or not yet entered into database. Sample collected from tank, distribution, or bailed from well. | TX Water Development Board | GW | pHf | 7.7 | pH
SB-0750 | SB-0750B | 1969-11-19 |  | SD | U | R |  | Analysis Balanced. Reliability unknown, not available, or not yet entered into database. Sample collected from tank, distribution, or bailed from well. | TX Water Development Board | GW | CF | 930 | µS/cm
SB-0751 | SB-0751B | 1981-09-18 |  | SD | U | R |  | Analysis Balanced. | TX Water Development Board | GW | pHf | 7.2 | pH
SB-0751 | SB-0751A | 1961-09-18 |  | SD | U | R |  | Analysis Balanced. | TX Water Development Board | GW | pHf | 7.2 | pH
SB-0752 | SB-0752A | 1961-10-20 |  | SD | U | R |  | Analysis Balanced. | TX Water Development Board | GW | pHf | 7 | pH
SB-0752 | SB-0752E | 1967-03-20 |  | SD | U | R |  | Analysis Balanced. Collected from sufficiently pumped well but not filtered or preserved. Holding time probably not honored. | TX Water Development Board | GW | CF | 975 | µS/cm
SB-0752 | SB-0752E | 1967-03-20 |  | SD | U | R |  | Analysis Balanced. Collected from sufficiently pumped well but not filtered or preserved. Holding time probably not honored. | TX Water Development Board | GW | pHf | 7.9 | pH
SB-0752 | SB-0752F | 1969-11-19 |  | SD | U | R |  | Analysis Balanced. Reliability unknown, not available, or not yet entered into database. Sample collected from tank, distribution, or bailed from well. | TX Water Development Board | GW | pHf | 8.2 | pH
SB-0752 | SB-0752F | 1969-11-19 |  | SD | U | R |  | Analysis Balanced. Reliability unknown, not available, or not yet entered into database. Sample collected from tank, distribution, or bailed from well. | TX Water Development Board | GW | CF | 900 | µS/cm
SB-0752 | SB-0752C | 1965-09-26 |  | SD | U | R |  | Analysis Unbalanced. | TX Water Development Board | GW | pHf | 8.1 | pH
SB-0752 | SB-0752D | 1965-09-26 |  | SD | U | R |  | Analysis Unbalanced. | TX Water Development Board | GW | pHf | 7.8 | pH
SB-0752 | SB-0752G | 1972-07-16 |  | SD | U | R |  | Analysis Balanced. Reliability unknown, not available, or not yet entered into database. Sample collected from tank, distribution, or bailed from well. | TX Water Development Board | GW | pHf | 7.6 | pH
SB-0752 | SB-0752G | 1972-07-16 |  | SD | U | R |  | Analysis Balanced. Reliability unknown, not available, or not yet entered into database. Sample collected from tank, distribution, or bailed from well. | TX Water Development Board | GW | CF | 912 | µS/cm
SB-0752 | SB-0752B | 1965-09-26 |  | SD | U | R |  | Analysis Unbalanced. | TX Water Development Board | GW | pHf | 8.2 | pH
SB-0753 | SB-0753A | 1968-09-13 |  | SD | U | R |  | Analysis Balanced. | TX Water Development Board | GW | pHf | 7.8 | pH
SB-0754 | SB-0754A | 1968-09-16 |  | SD | U | R |  | Analysis Balanced. | TX Water Development Board | GW | pHf | 7.9 | pH
SB-0758 | SB-0758A | 1981-05-07 |  | SD | U | R |  | Analysis Balanced. | TX Water Development Board | GW | CF | 885 | µS/cm
SB-0758 | SB-0758A | 1981-05-07 |  | SD | U | R |  | Analysis Balanced. | TX Water Development Board | GW | T | 21 | °C
SB-0758 | SB-0758A | 1981-05-07 |  | SD | U | R |  | Analysis Balanced. | TX Water Development Board | GW | pHf | 8.36 | pH
SB-0760 | SB-0760A | 1994-04-08 |  | SD | U | R |  | Analysis Balanced. WESTECH LABS | TX Water Development Board | GW | pHf | 6.6 | pH
SB-0762 | SB-0762A | 1994-05-09 |  | SD | U | R |  | Analysis Balanced. WESTECH LABS | TX Water Development Board | GW | pHf | 7.4 | pH
SB-0763 | SB-0763A | 1995-11-15 |  | SD | U | R |  | Analysis Unbalanced. Westech Labs | TX Water Development Board | GW | pHf | 7.7 | pH
SB-0764 | SB-0764A | 1997-10-02 |  | SD | U | R |  | Analysis Unbalanced. Westech Labs | TX Water Development Board | GW | pHf | 8 | pH
SB-0765 | SB-0765A | 1996-08-16 |  | SD | U | R |  | Analysis Unbalanced. Westech Labs | TX Water Development Board | GW | pHf | 8 | pH
SB-0766 | SB-0766A | 1996-04-11 |  | SD | U | R |  | Analysis Unbalanced. Westech Labs | TX Water Development Board | GW | pHf | 8.3 | pH
SB-0767 | SB-0767A | 1997-10-17 |  | SD | U | R |  | Analysis Balanced. Westech Labs | TX Water Development Board | GW | pHf | 7.9 | pH
SB-0768 | SB-0768A | 1995-12-05 |  | SD | U | R |  | Analysis Unbalanced. Westech Labs | TX Water Development Board | GW | pHf | 7.9 | pH
SB-0769 | SB-0769A | 1996-11-04 |  | SD | U | R |  | Analysis Balanced. Westech Labs | TX Water Development Board | GW | pHf | 7.6 | pH
SB-0771 | SB-0771A | 1996-08-28 |  | SD | U | R |  | Analysis Balanced. Westech Labs | TX Water Development Board | GW | pHf | 7.9 | pH
SB-0773 | SB-0773A | 1963-04-20 |  | SD | U | R |  | Analysis Balanced. | TX Water Development Board | GW | pHf | 7 | pH
SB-0774 | SB-0774A | 1971-10-04 |  | SD | U | R |  | Analysis Unbalanced. | TX Water Development Board | GW | pHf | 7.4 | pH
SB-0783 | SB-0783A | 2004-09-10 |  | SD | U | R |  | Analysis Balanced. Sampled in accordance with TWDB Field Manual for Groundwater Sampling, 2003. Samples collected when temp., conductivity, and pH stablized. Sample filtered & field tested for alkalinity. Samples preserved as applicable, kept chilled, and delivered to lab. | TX Water Development Board | GW | CF | 9450 | µS/cm
SB-0783 | SB-0783A | 2004-09-10 |  | SD | U | R |  | Analysis Balanced. Sampled in accordance with TWDB Field Manual for Groundwater Sampling, 2003. Samples collected when temp., conductivity, and pH stablized. Sample filtered & field tested for alkalinity. Samples preserved as applicable, kept chilled, and delivered to lab. | TX Water Development Board | GW | T | 26.9 | °C
SB-0783 | SB-0783A | 2004-09-10 |  | SD | U | R |  | Analysis Balanced. Sampled in accordance with TWDB Field Manual for Groundwater Sampling, 2003. Samples collected when temp., conductivity, and pH stablized. Sample filtered & field tested for alkalinity. Samples preserved as applicable, kept chilled, and delivered to lab. | TX Water Development Board | GW | pHf | 7.79 | pH
SB-0783 | SB-0783C | 2011-07-18 |  | SD | U | R |  | Analysis Balanced. Sampled in accordance with TWDB Field Manual for Groundwater Sampling, 2003. Samples collected when temp., conductivity, and pH stablized. Sample filtered & field tested for alkalinity. Samples preserved as applicable, kept chilled, and delivered to lab. | TX Water Development Board | GW | T | 26.2 | °C
SB-0783 | SB-0783C | 2011-07-18 |  | SD | U | R |  | Analysis Balanced. Sampled in accordance with TWDB Field Manual for Groundwater Sampling, 2003. Samples collected when temp., conductivity, and pH stablized. Sample filtered & field tested for alkalinity. Samples preserved as applicable, kept chilled, and delivered to lab. | TX Water Development Board | GW | pHf | 7.89 | pH
SB-0783 | SB-0783C | 2011-07-18 |  | SD | U | R |  | Analysis Balanced. Sampled in accordance with TWDB Field Manual for Groundwater Sampling, 2003. Samples collected when temp., conductivity, and pH stablized. Sample filtered & field tested for alkalinity. Samples preserved as applicable, kept chilled, and delivered to lab. | TX Water Development Board | GW | CF | 9500 | µS/cm
SB-0783 | SB-0783B | 2007-09-14 |  | SD | U | R |  | Analysis Balanced. Sampled in accordance with TWDB Field Manual for Groundwater Sampling, 2003. Samples collected when temp., conductivity, and pH stablized. Sample filtered & field tested for alkalinity. Samples preserved as applicable, kept chilled, and delivered to lab. | TX Water Development Board | GW | CF | 8790 | µS/cm
SB-0783 | SB-0783B | 2007-09-14 |  | SD | U | R |  | Analysis Balanced. Sampled in accordance with TWDB Field Manual for Groundwater Sampling, 2003. Samples collected when temp., conductivity, and pH stablized. Sample filtered & field tested for alkalinity. Samples preserved as applicable, kept chilled, and delivered to lab. | TX Water Development Board | GW | T | 26.2 | °C
SB-0783 | SB-0783B | 2007-09-14 |  | SD | U | R |  | Analysis Balanced. Sampled in accordance with TWDB Field Manual for Groundwater Sampling, 2003. Samples collected when temp., conductivity, and pH stablized. Sample filtered & field tested for alkalinity. Samples preserved as applicable, kept chilled, and delivered to lab. | TX Water Development Board | GW | pHf | 7.79 | pH
SB-0784 | SB-0784A | 1971-11-16 |  | SD | U | R |  | Analysis Balanced. Reliability unknown, not available, or not yet entered into database. Sample collected from tank, distribution, or bailed from well. | TX Water Development Board | GW | pHf | 7.9 | pH
SB-0784 | SB-0784A | 1971-11-16 |  | SD | U | R |  | Analysis Balanced. Reliability unknown, not available, or not yet entered into database. Sample collected from tank, distribution, or bailed from well. | TX Water Development Board | GW | CF | 70 | µS/cm
SB-0785 | SB-0785A | 1972-01-10 |  | SD | U | R |  | Analysis Balanced. Reliability unknown, not available, or not yet entered into database. Sample collected from tank, distribution, or bailed from well. | TX Water Development Board | GW | pHf | 8.3 | pH
SB-0789 | SB-0789A | 1992-07-02 |  | SD | U | R |  | Analysis Balanced. Sampled in accordance with TWDB Field Manual for Groundwater Sampling, 2003. Samples collected when temp., conductivity, and pH stablized. Sample filtered & field tested for alkalinity. Samples preserved as applicable, kept chilled, and delivered to lab. | TX Water Development Board | GW | pHf | 8.6 | pH
SB-0789 | SB-0789A | 1992-07-02 |  | SD | U | R |  | Analysis Balanced. Sampled in accordance with TWDB Field Manual for Groundwater Sampling, 2003. Samples collected when temp., conductivity, and pH stablized. Sample filtered & field tested for alkalinity. Samples preserved as applicable, kept chilled, and delivered to lab. | TX Water Development Board | GW | T | 28 | °C
SB-0790 | SB-0790B | 1992-05-29 |  | SD | U | R |  | Analysis Unbalanced. Sampled in accordance with TWDB Field Manual for Groundwater Sampling, 2003. Samples collected when temp., conductivity, and pH stablized. Sample filtered & field tested for alkalinity. Samples preserved as applicable, kept chilled, and delivered to lab. | TX Water Development Board | GW | pHf | 7.6 | pH
SB-0790 | SB-0790B | 1992-05-29 |  | SD | U | R |  | Analysis Unbalanced. Sampled in accordance with TWDB Field Manual for Groundwater Sampling, 2003. Samples collected when temp., conductivity, and pH stablized. Sample filtered & field tested for alkalinity. Samples preserved as applicable, kept chilled, and delivered to lab. | TX Water Development Board | GW | T | 27 | °C
SB-0790 | SB-0790A | 1985-07-02 |  | SD | U | R |  | Analysis Balanced. Reliability unknown, not available, or not yet entered into database. Sample collected from tank, distribution, or bailed from well. | TX Water Development Board | GW | pHf | 8.1 | pH
SB-0790 | SB-0790A | 1985-07-02 |  | SD | U | R |  | Analysis Balanced. Reliability unknown, not available, or not yet entered into database. Sample collected from tank, distribution, or bailed from well. | TX Water Development Board | GW | CF | 930 | µS/cm
SB-0792 | SB-0792B | 1992-08-09 |  | SD | U | R |  | Analysis Balanced. B. E. G. Well No. 50-07-MCM. Sampled in accordance with TWDB Field Manual for Groundwater Sampling, 2003. Samples collected when temp., conductivity, and pH stablized. Sample filtered & field tested for alkalinity. Samples preserved as applicable, kept chilled, and delivered to lab. | TX Water Development Board | GW | T | 25 | °C
SB-0792 | SB-0792B | 1992-08-09 |  | SD | U | R |  | Analysis Balanced. B. E. G. Well No. 50-07-MCM. Sampled in accordance with TWDB Field Manual for Groundwater Sampling, 2003. Samples collected when temp., conductivity, and pH stablized. Sample filtered & field tested for alkalinity. Samples preserved as applicable, kept chilled, and delivered to lab. | TX Water Development Board | GW | pHf | 7.5 | pH
SB-0792 | SB-0792A | 1992-07-18 |  | SD | U | R |  | Analysis Balanced. B. E. G. Well No. 50-07-MCM. Sampled in accordance with TWDB Field Manual for Groundwater Sampling, 2003. Samples collected when temp., conductivity, and pH stablized. Sample filtered & field tested for alkalinity. Samples preserved as applicable, kept chilled, and delivered to lab. | TX Water Development Board | GW | T | 23 | °C
SB-0792 | SB-0792A | 1992-07-18 |  | SD | U | R |  | Analysis Balanced. B. E. G. Well No. 50-07-MCM. Sampled in accordance with TWDB Field Manual for Groundwater Sampling, 2003. Samples collected when temp., conductivity, and pH stablized. Sample filtered & field tested for alkalinity. Samples preserved as applicable, kept chilled, and delivered to lab. | TX Water Development Board | GW | pHf | 7.4 | pH
SB-0795 | SB-0795A | 1993-08-30 |  | SD | U | R |  | Analysis Unbalanced. Sampled in accordance with TWDB Field Manual for Groundwater Sampling, 2003. Samples collected when temp., conductivity, and pH stablized. Sample filtered & field tested for alkalinity. Samples preserved as applicable, kept chilled, and delivered to lab. | TX Water Development Board | GW | T | 20 | °C
SB-0795 | SB-0795A | 1993-08-30 |  | SD | U | R |  | Analysis Unbalanced. Sampled in accordance with TWDB Field Manual for Groundwater Sampling, 2003. Samples collected when temp., conductivity, and pH stablized. Sample filtered & field tested for alkalinity. Samples preserved as applicable, kept chilled, and delivered to lab. | TX Water Development Board | GW | pHf | 7 | pH
SB-0797 | SB-0797A | 1992-06-27 |  | SD | U | R |  | Analysis Unbalanced. Sampled in accordance with TWDB Field Manual for Groundwater Sampling, 2003. Samples collected when temp., conductivity, and pH stablized. Sample filtered & field tested for alkalinity. Samples preserved as applicable, kept chilled, and delivered to lab. | TX Water Development Board | GW | pHf | 7.7 | pH
SB-0797 | SB-0797A | 1992-06-27 |  | SD | U | R |  | Analysis Unbalanced. Sampled in accordance with TWDB Field Manual for Groundwater Sampling, 2003. Samples collected when temp., conductivity, and pH stablized. Sample filtered & field tested for alkalinity. Samples preserved as applicable, kept chilled, and delivered to lab. | TX Water Development Board | GW | T | 29 | °C
SB-0799 | SB-0799A | 1973-11-28 |  | SD | U | R |  | Analysis Balanced. Depth 1000', after 15 min circ Collected from sufficiently pumped well but not filtered or preserved. Holding time probably not honored. | TX Water Development Board | GW | CF | 430 | µS/cm
SB-0799 | SB-0799A | 1973-11-28 |  | SD | U | R |  | Analysis Balanced. Depth 1000', after 15 min circ Collected from sufficiently pumped well but not filtered or preserved. Holding time probably not honored. | TX Water Development Board | GW | pHf | 8.1 | pH
SB-0799 | SB-0799C | 1973-12-13 |  | SD | U | R |  | Analysis Balanced. Collected from sufficiently pumped well but not filtered or preserved. Holding time probably not honored. | TX Water Development Board | GW | CF | 1120 | µS/cm
SB-0799 | SB-0799C | 1973-12-13 |  | SD | U | R |  | Analysis Balanced. Collected from sufficiently pumped well but not filtered or preserved. Holding time probably not honored. | TX Water Development Board | GW | pHf | 8.4 | pH
SB-0799 | SB-0799B | 1973-11-29 |  | SD | U | R |  | Analysis Balanced. from 1100', circ 15 min Collected from sufficiently pumped well but not filtered or preserved. Holding time probably not honored. | TX Water Development Board | GW | pHf | 8.3 | pH
SB-0799 | SB-0799B | 1973-11-29 |  | SD | U | R |  | Analysis Balanced. from 1100', circ 15 min Collected from sufficiently pumped well but not filtered or preserved. Holding time probably not honored. | TX Water Development Board | GW | CF | 465 | µS/cm
SB-0800 | SB-0800A | 1993-08-18 |  | SD | U | R |  | Analysis Unbalanced. Sampled in accordance with TWDB Field Manual for Groundwater Sampling, 2003. Samples collected when temp., conductivity, and pH stablized. Sample filtered & field tested for alkalinity. Samples preserved as applicable, kept chilled, and delivered to lab. | TX Water Development Board | GW | T | 26 | °C
SB-0800 | SB-0800A | 1993-08-18 |  | SD | U | R |  | Analysis Unbalanced. Sampled in accordance with TWDB Field Manual for Groundwater Sampling, 2003. Samples collected when temp., conductivity, and pH stablized. Sample filtered & field tested for alkalinity. Samples preserved as applicable, kept chilled, and delivered to lab. | TX Water Development Board | GW | pHf | 7 | pH
SB-0801 | SB-0801A | 1992-07-03 |  | SD | U | R |  | Analysis Unbalanced. B. E. G. Well No. 50-07-FRG. Sampled in accordance with TWDB Field Manual for Groundwater Sampling, 2003. Samples collected when temp., conductivity, and pH stablized. Sample filtered & field tested for alkalinity. Samples preserved as applicable, kept chilled, and delivered to lab. | TX Water Development Board | GW | T | 19 | °C
SB-0801 | SB-0801A | 1992-07-03 |  | SD | U | R |  | Analysis Unbalanced. B. E. G. Well No. 50-07-FRG. Sampled in accordance with TWDB Field Manual for Groundwater Sampling, 2003. Samples collected when temp., conductivity, and pH stablized. Sample filtered & field tested for alkalinity. Samples preserved as applicable, kept chilled, and delivered to lab. | TX Water Development Board | GW | pHf | 6.8 | pH
SB-0804 | SB-0804B | 1991-11-01 |  | SD | U | R |  | Analysis Unbalanced. Sampled in accordance with TWDB Field Manual for Groundwater Sampling, 2003. Samples collected when temp., conductivity, and pH stablized. Sample filtered & field tested for alkalinity. Samples preserved as applicable, kept chilled, and delivered to lab. | TX Water Development Board | GW | T | 19 | °C
SB-0804 | SB-0804B | 1991-11-01 |  | SD | U | R |  | Analysis Unbalanced. Sampled in accordance with TWDB Field Manual for Groundwater Sampling, 2003. Samples collected when temp., conductivity, and pH stablized. Sample filtered & field tested for alkalinity. Samples preserved as applicable, kept chilled, and delivered to lab. | TX Water Development Board | GW | pHf | 7 | pH
SB-0804 | SB-0804A | 1972-09-14 |  | SD | U | R |  | Analysis Balanced. Collected from sufficiently pumped well but not filtered or preserved. Holding time probably not honored. | TX Water Development Board | GW | T | 20 | °C
SB-0804 | SB-0804A | 1972-09-14 |  | SD | U | R |  | Analysis Balanced. Collected from sufficiently pumped well but not filtered or preserved. Holding time probably not honored. | TX Water Development Board | GW | pHf | 7.8 | pH
SB-0804 | SB-0804A | 1972-09-14 |  | SD | U | R |  | Analysis Balanced. Collected from sufficiently pumped well but not filtered or preserved. Holding time probably not honored. | TX Water Development Board | GW | CF | 792 | µS/cm
SB-0805 | SB-0805A | 1943-07-24 |  | SD | U | R |  | Analysis Balanced. Collected from sufficiently pumped well but not filtered or preserved. Holding time probably not honored. | TX Water Development Board | GW | CF | 550 | µS/cm
SB-0805 | SB-0805A | 1943-07-24 |  | SD | U | R |  | Analysis Balanced. Collected from sufficiently pumped well but not filtered or preserved. Holding time probably not honored. | TX Water Development Board | GW | T | 28 | °C
SB-0805 | SB-0805B | 1992-12-12 |  | SD | U | R |  | Analysis Balanced. Sampled in accordance with TWDB Field Manual for Groundwater Sampling, 2003. Samples collected when temp., conductivity, and pH stablized. Sample filtered & field tested for alkalinity. Samples preserved as applicable, kept chilled, and delivered to lab. | TX Water Development Board | GW | pHf | 7.1 | pH
SB-0805 | SB-0805B | 1992-12-12 |  | SD | U | R |  | Analysis Balanced. Sampled in accordance with TWDB Field Manual for Groundwater Sampling, 2003. Samples collected when temp., conductivity, and pH stablized. Sample filtered & field tested for alkalinity. Samples preserved as applicable, kept chilled, and delivered to lab. | TX Water Development Board | GW | T | 17 | °C
SB-0809 | SB-0809A | 1991-11-02 |  | SD | U | R |  | Analysis Unbalanced. Sampled in accordance with TWDB Field Manual for Groundwater Sampling, 2003. Samples collected when temp., conductivity, and pH stablized. Sample filtered & field tested for alkalinity. Samples preserved as applicable, kept chilled, and delivered to lab. | TX Water Development Board | GW | pHf | 7.1 | pH
SB-0809 | SB-0809A | 1991-11-02 |  | SD | U | R |  | Analysis Unbalanced. Sampled in accordance with TWDB Field Manual for Groundwater Sampling, 2003. Samples collected when temp., conductivity, and pH stablized. Sample filtered & field tested for alkalinity. Samples preserved as applicable, kept chilled, and delivered to lab. | TX Water Development Board | GW | T | 19 | °C
SB-0811 | SB-0811A | 1972-11-29 |  | SD | U | R |  | Analysis Balanced. Collected from sufficiently pumped well but not filtered or preserved. Holding time probably not honored. | TX Water Development Board | GW | CF | 1640 | µS/cm
SB-0811 | SB-0811A | 1972-11-29 |  | SD | U | R |  | Analysis Balanced. Collected from sufficiently pumped well but not filtered or preserved. Holding time probably not honored. | TX Water Development Board | GW | pHf | 7.1 | pH
SB-0811 | SB-0811A | 1972-11-29 |  | SD | U | R |  | Analysis Balanced. Collected from sufficiently pumped well but not filtered or preserved. Holding time probably not honored. | TX Water Development Board | GW | T | 17 | °C
SB-0812 | SB-0812D | 1992-05-31 |  | SD | U | R |  | Analysis Unbalanced. Sampled in accordance with TWDB Field Manual for Groundwater Sampling, 2003. Samples collected when temp., conductivity, and pH stablized. Sample filtered & field tested for alkalinity. Samples preserved as applicable, kept chilled, and delivered to lab. | TX Water Development Board | GW | pHf | 8 | pH
SB-0812 | SB-0812D | 1992-05-31 |  | SD | U | R |  | Analysis Unbalanced. Sampled in accordance with TWDB Field Manual for Groundwater Sampling, 2003. Samples collected when temp., conductivity, and pH stablized. Sample filtered & field tested for alkalinity. Samples preserved as applicable, kept chilled, and delivered to lab. | TX Water Development Board | GW | T | 25 | °C
SB-0812 | SB-0812B | 1961-03-27 |  | SD | U | R |  | Analysis Balanced. Tank near mill, 5-7 gpm. Collected from sufficiently pumped well but not filtered or preserved. Holding time probably not honored. | TX Water Development Board | GW | CF | 648 | µS/cm
SB-0812 | SB-0812B | 1961-03-27 |  | SD | U | R |  | Analysis Balanced. Tank near mill, 5-7 gpm. Collected from sufficiently pumped well but not filtered or preserved. Holding time probably not honored. | TX Water Development Board | GW | pHf | 9.2 | pH
SB-0812 | SB-0812B | 1961-03-27 |  | SD | U | R |  | Analysis Balanced. Tank near mill, 5-7 gpm. Collected from sufficiently pumped well but not filtered or preserved. Holding time probably not honored. | TX Water Development Board | GW | T | 20 | °C
SB-0812 | SB-0812A | 1943-07-31 |  | SD | U | R |  | Analysis Unbalanced. From discharge pipe. Collected from sufficiently pumped well but not filtered or preserved. Holding time probably not honored. | TX Water Development Board | GW | CF | 593 | µS/cm
SB-0812 | SB-0812A | 1943-07-31 |  | SD | U | R |  | Analysis Unbalanced. From discharge pipe. Collected from sufficiently pumped well but not filtered or preserved. Holding time probably not honored. | TX Water Development Board | GW | T | 24 | °C
SB-0812 | SB-0812C | 1992-01-09 |  | SD | U | R |  | Analysis Unbalanced. Sampled in accordance with TWDB Field Manual for Groundwater Sampling, 2003. Samples collected when temp., conductivity, and pH stablized. Sample filtered & field tested for alkalinity. Samples preserved as applicable, kept chilled, and delivered to lab. | TX Water Development Board | GW | pHf | 8.1 | pH
SB-0812 | SB-0812C | 1992-01-09 |  | SD | U | R |  | Analysis Unbalanced. Sampled in accordance with TWDB Field Manual for Groundwater Sampling, 2003. Samples collected when temp., conductivity, and pH stablized. Sample filtered & field tested for alkalinity. Samples preserved as applicable, kept chilled, and delivered to lab. | TX Water Development Board | GW | T | 14 | °C
SB-0812 | SB-0812F | 2001-10-10 |  | SD | U | R |  | Analysis Balanced. Sampled in accordance with TWDB Field Manual for Groundwater Sampling, 2003. Samples collected when temp., conductivity, and pH stablized. Sample filtered & field tested for alkalinity. Samples preserved as applicable, kept chilled, and delivered to lab. | TX Water Development Board | GW | pHf | 8.07 | pH
SB-0812 | SB-0812F | 2001-10-10 |  | SD | U | R |  | Analysis Balanced. Sampled in accordance with TWDB Field Manual for Groundwater Sampling, 2003. Samples collected when temp., conductivity, and pH stablized. Sample filtered & field tested for alkalinity. Samples preserved as applicable, kept chilled, and delivered to lab. | TX Water Development Board | GW | T | 24.3 | °C
SB-0812 | SB-0812F | 2001-10-10 |  | SD | U | R |  | Analysis Balanced. Sampled in accordance with TWDB Field Manual for Groundwater Sampling, 2003. Samples collected when temp., conductivity, and pH stablized. Sample filtered & field tested for alkalinity. Samples preserved as applicable, kept chilled, and delivered to lab. | TX Water Development Board | GW | CF | 575 | µS/cm
SB-0812 | SB-0812E | 1992-06-25 |  | SD | U | R |  | Analysis Unbalanced. Sampled in accordance with TWDB Field Manual for Groundwater Sampling, 2003. Samples collected when temp., conductivity, and pH stablized. Sample filtered & field tested for alkalinity. Samples preserved as applicable, kept chilled, and delivered to lab. | TX Water Development Board | GW | T | 30 | °C
SB-0812 | SB-0812E | 1992-06-25 |  | SD | U | R |  | Analysis Unbalanced. Sampled in accordance with TWDB Field Manual for Groundwater Sampling, 2003. Samples collected when temp., conductivity, and pH stablized. Sample filtered & field tested for alkalinity. Samples preserved as applicable, kept chilled, and delivered to lab. | TX Water Development Board | GW | pHf | 8.3 | pH
SB-0814 | SB-0814C | 1991-12-18 |  | SD | U | R |  | Analysis Unbalanced. Sampled in accordance with TWDB Field Manual for Groundwater Sampling, 2003. Samples collected when temp., conductivity, and pH stablized. Sample filtered & field tested for alkalinity. Samples preserved as applicable, kept chilled, and delivered to lab. | TX Water Development Board | GW | pHf | 7.8 | pH
SB-0814 | SB-0814C | 1991-12-18 |  | SD | U | R |  | Analysis Unbalanced. Sampled in accordance with TWDB Field Manual for Groundwater Sampling, 2003. Samples collected when temp., conductivity, and pH stablized. Sample filtered & field tested for alkalinity. Samples preserved as applicable, kept chilled, and delivered to lab. | TX Water Development Board | GW | T | 23 | °C
SB-0814 | SB-0814D | 1999-04-17 |  | SD | U | R |  | Analysis Balanced. Sampled in accordance with TWDB Field Manual for Groundwater Sampling, 2003. Samples collected when temp., conductivity, and pH stablized. Sample filtered & field tested for alkalinity. Samples preserved as applicable, kept chilled, and delivered to lab. | TX Water Development Board | GW | ORP | 202.8 | mV
SB-0814 | SB-0814D | 1999-04-17 |  | SD | U | R |  | Analysis Balanced. Sampled in accordance with TWDB Field Manual for Groundwater Sampling, 2003. Samples collected when temp., conductivity, and pH stablized. Sample filtered & field tested for alkalinity. Samples preserved as applicable, kept chilled, and delivered to lab. | TX Water Development Board | GW | pHf | 7.91 | pH
SB-0814 | SB-0814D | 1999-04-17 |  | SD | U | R |  | Analysis Balanced. Sampled in accordance with TWDB Field Manual for Groundwater Sampling, 2003. Samples collected when temp., conductivity, and pH stablized. Sample filtered & field tested for alkalinity. Samples preserved as applicable, kept chilled, and delivered to lab. | TX Water Development Board | GW | CF | 454 | µS/cm
SB-0814 | SB-0814D | 1999-04-17 |  | SD | U | R |  | Analysis Balanced. Sampled in accordance with TWDB Field Manual for Groundwater Sampling, 2003. Samples collected when temp., conductivity, and pH stablized. Sample filtered & field tested for alkalinity. Samples preserved as applicable, kept chilled, and delivered to lab. | TX Water Development Board | GW | T | 26.4 | °C
SB-0814 | SB-0814B | 1991-10-31 |  | SD | U | R |  | Analysis Unbalanced. Sampled in accordance with TWDB Field Manual for Groundwater Sampling, 2003. Samples collected when temp., conductivity, and pH stablized. Sample filtered & field tested for alkalinity. Samples preserved as applicable, kept chilled, and delivered to lab. | TX Water Development Board | GW | T | 23 | °C
SB-0814 | SB-0814B | 1991-10-31 |  | SD | U | R |  | Analysis Unbalanced. Sampled in accordance with TWDB Field Manual for Groundwater Sampling, 2003. Samples collected when temp., conductivity, and pH stablized. Sample filtered & field tested for alkalinity. Samples preserved as applicable, kept chilled, and delivered to lab. | TX Water Development Board | GW | pHf | 8.3 | pH
SB-0814 | SB-0814A | 1972-10-12 |  | SD | U | R |  | Analysis Balanced. Collected from sufficiently pumped well but not filtered or preserved. Holding time probably not honored. | TX Water Development Board | GW | CF | 456 | µS/cm
SB-0814 | SB-0814A | 1972-10-12 |  | SD | U | R |  | Analysis Balanced. Collected from sufficiently pumped well but not filtered or preserved. Holding time probably not honored. | TX Water Development Board | GW | T | 26 | °C
SB-0814 | SB-0814A | 1972-10-12 |  | SD | U | R |  | Analysis Balanced. Collected from sufficiently pumped well but not filtered or preserved. Holding time probably not honored. | TX Water Development Board | GW | pHf | 7.9 | pH
SB-0815 | SB-0815D | 1974-10-11 |  | SD | U | R |  | Analysis Balanced. Collected from sufficiently pumped well but not filtered or preserved. Holding time probably not honored. | TX Water Development Board | GW | pHf | 8.2 | pH
SB-0815 | SB-0815D | 1974-10-11 |  | SD | U | R |  | Analysis Balanced. Collected from sufficiently pumped well but not filtered or preserved. Holding time probably not honored. | TX Water Development Board | GW | CF | 661 | µS/cm
SB-0815 | SB-0815C | 1974-10-10 |  | SD | U | R |  | Analysis Unbalanced. Collected from sufficiently pumped well but not filtered or preserved. Holding time probably not honored. | TX Water Development Board | GW | CF | 597 | µS/cm
SB-0815 | SB-0815C | 1974-10-10 |  | SD | U | R |  | Analysis Unbalanced. Collected from sufficiently pumped well but not filtered or preserved. Holding time probably not honored. | TX Water Development Board | GW | pHf | 8.2 | pH
SB-0815 | SB-0815C | 1974-10-10 |  | SD | U | R |  | Analysis Unbalanced. Collected from sufficiently pumped well but not filtered or preserved. Holding time probably not honored. | TX Water Development Board | GW | T | 26 | °C
SB-0815 | SB-0815B | 1974-10-08 |  | SD | U | R |  | Analysis Balanced. Collected from sufficiently pumped well but not filtered or preserved. Holding time probably not honored. | TX Water Development Board | GW | pHf | 8.3 | pH
SB-0815 | SB-0815B | 1974-10-08 |  | SD | U | R |  | Analysis Balanced. Collected from sufficiently pumped well but not filtered or preserved. Holding time probably not honored. | TX Water Development Board | GW | CF | 982 | µS/cm
SB-0815 | SB-0815A | 1974-10-07 |  | SD | U | R |  | Analysis Balanced. Collected from sufficiently pumped well but not filtered or preserved. Holding time probably not honored. | TX Water Development Board | GW | pHf | 8.1 | pH
SB-0815 | SB-0815A | 1974-10-07 |  | SD | U | R |  | Analysis Balanced. Collected from sufficiently pumped well but not filtered or preserved. Holding time probably not honored. | TX Water Development Board | GW | CF | 1350 | µS/cm
SB-0818 | SB-0818A | 1972-04-19 |  | SD | U | R |  | Analysis Unbalanced. issues from bedding plane Sample NOT filtered in the field. Temperature, conductivity, and pH measured in the field. Alkalinity measured in the lab. Nutrient sample not preserved and included in anion sub-sample. Sample kept cold until delivered to the lab. | TX Water Development Board | SP | CF | 589 | µS/cm
SB-0818 | SB-0818A | 1972-04-19 |  | SD | U | R |  | Analysis Unbalanced. issues from bedding plane Sample NOT filtered in the field. Temperature, conductivity, and pH measured in the field. Alkalinity measured in the lab. Nutrient sample not preserved and included in anion sub-sample. Sample kept cold until delivered to the lab. | TX Water Development Board | SP | pHf | 7.5 | pH
SB-0819 | SB-0819B | 1969-10-09 |  | SD | U | R |  | Analysis Balanced. 1/2 mile blw spring from pipe Collected from sufficiently pumped well but not filtered or preserved. Holding time probably not honored. | TX Water Development Board | SP | CF | 745 | µS/cm
SB-0819 | SB-0819B | 1969-10-09 |  | SD | U | R |  | Analysis Balanced. 1/2 mile blw spring from pipe Collected from sufficiently pumped well but not filtered or preserved. Holding time probably not honored. | TX Water Development Board | SP | pHf | 8 | pH
SB-0819 | SB-0819A | 1968-12-06 |  | SD | U | R |  | Analysis Unbalanced. from Leggat 1969 Chemical analysis taken from a report. Sample collection and preservation procedures unknown. | TX Water Development Board | SP | pHf | 8.1 | pH
SB-0819 | SB-0819A | 1968-12-06 |  | SD | U | R |  | Analysis Unbalanced. from Leggat 1969 Chemical analysis taken from a report. Sample collection and preservation procedures unknown. | TX Water Development Board | SP | CF | 740 | µS/cm
SB-0820 | SB-0820A | 1969-10-03 |  | SD | U | R |  | Analysis Unbalanced. 25' below first seep Collected from sufficiently pumped well but not filtered or preserved. Holding time probably not honored. | TX Water Development Board | SP | CF | 910 | µS/cm
SB-0820 | SB-0820A | 1969-10-03 |  | SD | U | R |  | Analysis Unbalanced. 25' below first seep Collected from sufficiently pumped well but not filtered or preserved. Holding time probably not honored. | TX Water Development Board | SP | pHf | 7.9 | pH
SB-0821 | SB-0821A | 1969-10-09 |  | SD | U | R |  | Analysis Unbalanced. 25' below spring, clear Collected from sufficiently pumped well but not filtered or preserved. Holding time probably not honored. | TX Water Development Board | SP | CF | 499 | µS/cm
SB-0821 | SB-0821A | 1969-10-09 |  | SD | U | R |  | Analysis Unbalanced. 25' below spring, clear Collected from sufficiently pumped well but not filtered or preserved. Holding time probably not honored. | TX Water Development Board | SP | pHf | 8 | pH
SB-0822 | SB-0822A | 1986-01-22 |  | SD | U | R |  | Analysis Balanced. THAXTON SPRING LL-106 Sampled in accordance with TWDB Field Manual for Groundwater Sampling, 2003. Samples collected when temp., conductivity, and pH stablized. Sample filtered & field tested for alkalinity. Samples preserved as applicable, kept chilled, and delivered to lab. | TX Water Development Board | SP | T | 9 | °C
SB-0822 | SB-0822B | 1988-06-29 |  | SD | U | R |  | Analysis Unbalanced. Thaxton Spring LL 106 Sampled in accordance with TWDB Field Manual for Groundwater Sampling, 2003. Samples collected when temp., conductivity, and pH stablized. Sample filtered & field tested for alkalinity. Samples preserved as applicable, kept chilled, and delivered to lab. | TX Water Development Board | SP | pHf | 8.5 | pH
SB-0822 | SB-0822B | 1988-06-29 |  | SD | U | R |  | Analysis Unbalanced. Thaxton Spring LL 106 Sampled in accordance with TWDB Field Manual for Groundwater Sampling, 2003. Samples collected when temp., conductivity, and pH stablized. Sample filtered & field tested for alkalinity. Samples preserved as applicable, kept chilled, and delivered to lab. | TX Water Development Board | SP | T | 26 | °C
SB-0822 | SB-0822G | 1989-11-18 |  | SD | U | R |  | Analysis Unbalanced. Thaxton Spring LL 106 Sampled in accordance with TWDB Field Manual for Groundwater Sampling, 2003. Samples collected when temp., conductivity, and pH stablized. Sample filtered & field tested for alkalinity. Samples preserved as applicable, kept chilled, and delivered to lab. | TX Water Development Board | SP | pHf | 8.44 | pH
SB-0822 | SB-0822G | 1989-11-18 |  | SD | U | R |  | Analysis Unbalanced. Thaxton Spring LL 106 Sampled in accordance with TWDB Field Manual for Groundwater Sampling, 2003. Samples collected when temp., conductivity, and pH stablized. Sample filtered & field tested for alkalinity. Samples preserved as applicable, kept chilled, and delivered to lab. | TX Water Development Board | SP | T | 17 | °C
SB-0822 | SB-0822F | 1989-08-15 |  | SD | U | R |  | Analysis Unbalanced. Thaxton Spring LL 106 Sampled in accordance with TWDB Field Manual for Groundwater Sampling, 2003. Samples collected when temp., conductivity, and pH stablized. Sample filtered & field tested for alkalinity. Samples preserved as applicable, kept chilled, and delivered to lab. | TX Water Development Board | SP | pHf | 8.7 | pH
SB-0822 | SB-0822F | 1989-08-15 |  | SD | U | R |  | Analysis Unbalanced. Thaxton Spring LL 106 Sampled in accordance with TWDB Field Manual for Groundwater Sampling, 2003. Samples collected when temp., conductivity, and pH stablized. Sample filtered & field tested for alkalinity. Samples preserved as applicable, kept chilled, and delivered to lab. | TX Water Development Board | SP | T | 27 | °C
SB-0822 | SB-0822D | 1989-01-26 |  | SD | U | R |  | Analysis Unbalanced. Thaxton Spring LL 106 Sampled in accordance with TWDB Field Manual for Groundwater Sampling, 2003. Samples collected when temp., conductivity, and pH stablized. Sample filtered & field tested for alkalinity. Samples preserved as applicable, kept chilled, and delivered to lab. | TX Water Development Board | SP | pHf | 8.15 | pH
SB-0822 | SB-0822D | 1989-01-26 |  | SD | U | R |  | Analysis Unbalanced. Thaxton Spring LL 106 Sampled in accordance with TWDB Field Manual for Groundwater Sampling, 2003. Samples collected when temp., conductivity, and pH stablized. Sample filtered & field tested for alkalinity. Samples preserved as applicable, kept chilled, and delivered to lab. | TX Water Development Board | SP | T | 12 | °C
SB-0822 | SB-0822C | 1988-10-05 |  | SD | U | R |  | Analysis Unbalanced. Thaxton Spring LL 106 Sampled in accordance with TWDB Field Manual for Groundwater Sampling, 2003. Samples collected when temp., conductivity, and pH stablized. Sample filtered & field tested for alkalinity. Samples preserved as applicable, kept chilled, and delivered to lab. | TX Water Development Board | SP | T | 23 | °C
SB-0822 | SB-0822C | 1988-10-05 |  | SD | U | R |  | Analysis Unbalanced. Thaxton Spring LL 106 Sampled in accordance with TWDB Field Manual for Groundwater Sampling, 2003. Samples collected when temp., conductivity, and pH stablized. Sample filtered & field tested for alkalinity. Samples preserved as applicable, kept chilled, and delivered to lab. | TX Water Development Board | SP | pHf | 8.3 | pH
SB-0822 | SB-0822E | 1989-05-03 |  | SD | U | R |  | Analysis Unbalanced. Thaxton Spring LL 106 Sampled in accordance with TWDB Field Manual for Groundwater Sampling, 2003. Samples collected when temp., conductivity, and pH stablized. Sample filtered & field tested for alkalinity. Samples preserved as applicable, kept chilled, and delivered to lab. | TX Water Development Board | SP | pHf | 8.7 | pH
SB-0822 | SB-0822E | 1989-05-03 |  | SD | U | R |  | Analysis Unbalanced. Thaxton Spring LL 106 Sampled in accordance with TWDB Field Manual for Groundwater Sampling, 2003. Samples collected when temp., conductivity, and pH stablized. Sample filtered & field tested for alkalinity. Samples preserved as applicable, kept chilled, and delivered to lab. | TX Water Development Board | SP | T | 12 | °C
SB-0823 | SB-0823A | 2009-04-01 | NMBG & others | SD | U | R |  | Collect dates of samples only given as 2008-2009 so used April 1, 2009 as collection date for all. | Sigstedt MS thesis (2010) Environmental Tracers in GW in Salt Basin | GW | CF | 700 | µS/cm
SB-0823 | SB-0823A | 2009-04-01 | NMBG & others | SD | U | R |  | Collect dates of samples only given as 2008-2009 so used April 1, 2009 as collection date for all. | Sigstedt MS thesis (2010) Environmental Tracers in GW in Salt Basin | GW | T | 16.8 | °C
SB-0824 | SB-0824A | 2009-04-01 | NMBG & others | SD | U | R |  | Collect dates of samples only given as 2008-2009 so used April 1, 2009 as collection date for all. | Sigstedt MS thesis (2010) Environmental Tracers in GW in Salt Basin | GW | CF | 800 | µS/cm
SB-0824 | SB-0824A | 2009-04-01 | NMBG & others | SD | U | R |  | Collect dates of samples only given as 2008-2009 so used April 1, 2009 as collection date for all. | Sigstedt MS thesis (2010) Environmental Tracers in GW in Salt Basin | GW | T | 16.6 | °C
SB-0825 | SB-0825A | 2009-04-01 | NMBG & others | SD | U | R |  | Collect dates of samples only given as 2008-2009 so used April 1, 2009 as collection date for all. | Sigstedt MS thesis (2010) Environmental Tracers in GW in Salt Basin | GW | CF | 471 | µS/cm
SB-0825 | SB-0825A | 2009-04-01 | NMBG & others | SD | U | R |  | Collect dates of samples only given as 2008-2009 so used April 1, 2009 as collection date for all. | Sigstedt MS thesis (2010) Environmental Tracers in GW in Salt Basin | GW | T | 18.3 | °C
SB-0825 | SB-0825A | 2009-04-01 | NMBG & others | SD | U | R |  | Collect dates of samples only given as 2008-2009 so used April 1, 2009 as collection date for all. | Sigstedt MS thesis (2010) Environmental Tracers in GW in Salt Basin | GW | DO | 4.35 | mg/L
SB-0826 | SB-0826A | 2009-04-01 | NMBG & others | SD | U | R |  | Collect dates of samples only given as 2008-2009 so used April 1, 2009 as collection date for all. | Sigstedt MS thesis (2010) Environmental Tracers in GW in Salt Basin | GW | CF | 679 | µS/cm
SB-0826 | SB-0826A | 2009-04-01 | NMBG & others | SD | U | R |  | Collect dates of samples only given as 2008-2009 so used April 1, 2009 as collection date for all. | Sigstedt MS thesis (2010) Environmental Tracers in GW in Salt Basin | GW | T | 24.4 | °C
SB-0826 | SB-0826A | 2009-04-01 | NMBG & others | SD | U | R |  | Collect dates of samples only given as 2008-2009 so used April 1, 2009 as collection date for all. | Sigstedt MS thesis (2010) Environmental Tracers in GW in Salt Basin | GW | DO | 4.75 | mg/L
SB-0827 | SB-0827A | 2009-04-01 | NMBG & others | SD | U | R |  | Collect dates of samples only given as 2008-2009 so used April 1, 2009 as collection date for all. | Sigstedt MS thesis (2010) Environmental Tracers in GW in Salt Basin | GW | CF | 611 | µS/cm
SB-0827 | SB-0827A | 2009-04-01 | NMBG & others | SD | U | R |  | Collect dates of samples only given as 2008-2009 so used April 1, 2009 as collection date for all. | Sigstedt MS thesis (2010) Environmental Tracers in GW in Salt Basin | GW | DO | 2.9 | mg/L
SB-0827 | SB-0827A | 2009-04-01 | NMBG & others | SD | U | R |  | Collect dates of samples only given as 2008-2009 so used April 1, 2009 as collection date for all. | Sigstedt MS thesis (2010) Environmental Tracers in GW in Salt Basin | GW | T | 21.8 | °C
SB-0828 | SB-0828A | 2009-04-01 | NMBG & others | SD | U | R |  | Collect dates of samples only given as 2008-2009 so used April 1, 2009 as collection date for all. | Sigstedt MS thesis (2010) Environmental Tracers in GW in Salt Basin | GW | T | 18.5 | °C
SB-0828 | SB-0828A | 2009-04-01 | NMBG & others | SD | U | R |  | Collect dates of samples only given as 2008-2009 so used April 1, 2009 as collection date for all. | Sigstedt MS thesis (2010) Environmental Tracers in GW in Salt Basin | GW | CF | 500 | µS/cm
SB-0828 | SB-0828A | 2009-04-01 | NMBG & others | SD | U | R |  | Collect dates of samples only given as 2008-2009 so used April 1, 2009 as collection date for all. | Sigstedt MS thesis (2010) Environmental Tracers in GW in Salt Basin | GW | DO | 17.15 | mg/L
SB-0829 | SB-0829A | 2009-04-01 | NMBG & others | SD | U | R |  | Collect dates of samples only given as 2008-2009 so used April 1, 2009 as collection date for all. | Sigstedt MS thesis (2010) Environmental Tracers in GW in Salt Basin | GW | T | 21.6 | °C
SB-0829 | SB-0829A | 2009-04-01 | NMBG & others | SD | U | R |  | Collect dates of samples only given as 2008-2009 so used April 1, 2009 as collection date for all. | Sigstedt MS thesis (2010) Environmental Tracers in GW in Salt Basin | GW | CF | 1000 | µS/cm
SB-0829 | SB-0829A | 2009-04-01 | NMBG & others | SD | U | R |  | Collect dates of samples only given as 2008-2009 so used April 1, 2009 as collection date for all. | Sigstedt MS thesis (2010) Environmental Tracers in GW in Salt Basin | GW | DO | 2.5 | mg/L
SB-0830 | SB-0830A | 2009-04-01 | NMBG & others | SD | U | R |  | Collect dates of samples only given as 2008-2009 so used April 1, 2009 as collection date for all. | Sigstedt MS thesis (2010) Environmental Tracers in GW in Salt Basin | GW | T | 20.9 | °C
SB-0830 | SB-0830A | 2009-04-01 | NMBG & others | SD | U | R |  | Collect dates of samples only given as 2008-2009 so used April 1, 2009 as collection date for all. | Sigstedt MS thesis (2010) Environmental Tracers in GW in Salt Basin | GW | DO | 1.37 | mg/L
SB-0830 | SB-0830A | 2009-04-01 | NMBG & others | SD | U | R |  | Collect dates of samples only given as 2008-2009 so used April 1, 2009 as collection date for all. | Sigstedt MS thesis (2010) Environmental Tracers in GW in Salt Basin | GW | CF | 1098 | µS/cm
SB-0831 | SB-0831A | 2009-04-01 | NMBG & others | SD | U | R |  | Collect dates of samples only given as 2008-2009 so used April 1, 2009 as collection date for all. | Sigstedt MS thesis (2010) Environmental Tracers in GW in Salt Basin | GW | CF | 588 | µS/cm
SB-0831 | SB-0831A | 2009-04-01 | NMBG & others | SD | U | R |  | Collect dates of samples only given as 2008-2009 so used April 1, 2009 as collection date for all. | Sigstedt MS thesis (2010) Environmental Tracers in GW in Salt Basin | GW | DO | 8.26 | mg/L
SB-0831 | SB-0831A | 2009-04-01 | NMBG & others | SD | U | R |  | Collect dates of samples only given as 2008-2009 so used April 1, 2009 as collection date for all. | Sigstedt MS thesis (2010) Environmental Tracers in GW in Salt Basin | GW | T | 18 | °C
SB-0832 | SB-0832A | 2009-04-01 | NMBG & others | SD | U | R |  | Collect dates of samples only given as 2008-2009 so used April 1, 2009 as collection date for all. | Sigstedt MS thesis (2010) Environmental Tracers in GW in Salt Basin | GW | CF | 585 | µS/cm
SB-0832 | SB-0832A | 2009-04-01 | NMBG & others | SD | U | R |  | Collect dates of samples only given as 2008-2009 so used April 1, 2009 as collection date for all. | Sigstedt MS thesis (2010) Environmental Tracers in GW in Salt Basin | GW | DO | 8.44 | mg/L
SB-0832 | SB-0832A | 2009-04-01 | NMBG & others | SD | U | R |  | Collect dates of samples only given as 2008-2009 so used April 1, 2009 as collection date for all. | Sigstedt MS thesis (2010) Environmental Tracers in GW in Salt Basin | GW | T | 22.8 | °C
SB-0833 | SB-0833A | 2009-04-01 | NMBG & others | SD | U | R |  | Collect dates of samples only given as 2008-2009 so used April 1, 2009 as collection date for all. | Sigstedt MS thesis (2010) Environmental Tracers in GW in Salt Basin | GW | DO | 7.55 | mg/L
SB-0833 | SB-0833A | 2009-04-01 | NMBG & others | SD | U | R |  | Collect dates of samples only given as 2008-2009 so used April 1, 2009 as collection date for all. | Sigstedt MS thesis (2010) Environmental Tracers in GW in Salt Basin | GW | T | 21.4 | °C
SB-0833 | SB-0833A | 2009-04-01 | NMBG & others | SD | U | R |  | Collect dates of samples only given as 2008-2009 so used April 1, 2009 as collection date for all. | Sigstedt MS thesis (2010) Environmental Tracers in GW in Salt Basin | GW | CF | 1094 | µS/cm
SB-0834 | SB-0834A | 2009-04-01 | NMBG & others | SD | U | R |  | Collect dates of samples only given as 2008-2009 so used April 1, 2009 as collection date for all. | Sigstedt MS thesis (2010) Environmental Tracers in GW in Salt Basin | GW | T | 22.6 | °C
SB-0834 | SB-0834A | 2009-04-01 | NMBG & others | SD | U | R |  | Collect dates of samples only given as 2008-2009 so used April 1, 2009 as collection date for all. | Sigstedt MS thesis (2010) Environmental Tracers in GW in Salt Basin | GW | CF | 1300 | µS/cm
SB-0835 | SB-0835A | 2009-04-01 | NMBG & others | SD | U | R |  | Collect dates of samples only given as 2008-2009 so used April 1, 2009 as collection date for all. | Sigstedt MS thesis (2010) Environmental Tracers in GW in Salt Basin | GW | T | 20.7 | °C
SB-0835 | SB-0835A | 2009-04-01 | NMBG & others | SD | U | R |  | Collect dates of samples only given as 2008-2009 so used April 1, 2009 as collection date for all. | Sigstedt MS thesis (2010) Environmental Tracers in GW in Salt Basin | GW | CF | 900 | µS/cm
SB-0836 | SB-0836A | 2009-04-01 | NMBG & others | SD | U | R |  | Collect dates of samples only given as 2008-2009 so used April 1, 2009 as collection date for all. | Sigstedt MS thesis (2010) Environmental Tracers in GW in Salt Basin | GW | CF | 1200 | µS/cm
SB-0836 | SB-0836A | 2009-04-01 | NMBG & others | SD | U | R |  | Collect dates of samples only given as 2008-2009 so used April 1, 2009 as collection date for all. | Sigstedt MS thesis (2010) Environmental Tracers in GW in Salt Basin | GW | T | 21.4 | °C
SB-0836 | SB-0836A | 2009-04-01 | NMBG & others | SD | U | R |  | Collect dates of samples only given as 2008-2009 so used April 1, 2009 as collection date for all. | Sigstedt MS thesis (2010) Environmental Tracers in GW in Salt Basin | GW | DO | 4.8 | mg/L
SB-0837 | SB-0837A | 2009-04-01 | NMBG & others | SD | U | R |  | Collect dates of samples only given as 2008-2009 so used April 1, 2009 as collection date for all. | Sigstedt MS thesis (2010) Environmental Tracers in GW in Salt Basin | GW | CF | 1300 | µS/cm
SB-0837 | SB-0837A | 2009-04-01 | NMBG & others | SD | U | R |  | Collect dates of samples only given as 2008-2009 so used April 1, 2009 as collection date for all. | Sigstedt MS thesis (2010) Environmental Tracers in GW in Salt Basin | GW | T | 20.3 | °C
SB-0838 | SB-0838A | 2009-04-01 | NMBG & others | SD | U | R |  | Collect dates of samples only given as 2008-2009 so used April 1, 2009 as collection date for all. | Sigstedt MS thesis (2010) Environmental Tracers in GW in Salt Basin | GW | T | 22 | °C
SB-0838 | SB-0838A | 2009-04-01 | NMBG & others | SD | U | R |  | Collect dates of samples only given as 2008-2009 so used April 1, 2009 as collection date for all. | Sigstedt MS thesis (2010) Environmental Tracers in GW in Salt Basin | GW | DO | 3.3 | mg/L
SB-0838 | SB-0838A | 2009-04-01 | NMBG & others | SD | U | R |  | Collect dates of samples only given as 2008-2009 so used April 1, 2009 as collection date for all. | Sigstedt MS thesis (2010) Environmental Tracers in GW in Salt Basin | GW | CF | 1106 | µS/cm
SB-0839 | SB-0839A | 2009-04-01 | NMBG & others | SD | U | R |  | Collect dates of samples only given as 2008-2009 so used April 1, 2009 as collection date for all. | Sigstedt MS thesis (2010) Environmental Tracers in GW in Salt Basin | GW | CF | 1557 | µS/cm
SB-0839 | SB-0839A | 2009-04-01 | NMBG & others | SD | U | R |  | Collect dates of samples only given as 2008-2009 so used April 1, 2009 as collection date for all. | Sigstedt MS thesis (2010) Environmental Tracers in GW in Salt Basin | GW | T | 23.7 | °C
SB-0839 | SB-0839A | 2009-04-01 | NMBG & others | SD | U | R |  | Collect dates of samples only given as 2008-2009 so used April 1, 2009 as collection date for all. | Sigstedt MS thesis (2010) Environmental Tracers in GW in Salt Basin | GW | DO | 0.73 | mg/L
SB-0840 | SB-0840A | 2009-04-01 | NMBG & others | SD | U | R |  | Collect dates of samples only given as 2008-2009 so used April 1, 2009 as collection date for all. | Sigstedt MS thesis (2010) Environmental Tracers in GW in Salt Basin | GW | CF | 2341 | µS/cm
SB-0840 | SB-0840A | 2009-04-01 | NMBG & others | SD | U | R |  | Collect dates of samples only given as 2008-2009 so used April 1, 2009 as collection date for all. | Sigstedt MS thesis (2010) Environmental Tracers in GW in Salt Basin | GW | DO | 1.3 | mg/L
SB-0840 | SB-0840A | 2009-04-01 | NMBG & others | SD | U | R |  | Collect dates of samples only given as 2008-2009 so used April 1, 2009 as collection date for all. | Sigstedt MS thesis (2010) Environmental Tracers in GW in Salt Basin | GW | T | 23.1 | °C
SB-0841 | SB-0841A | 2009-04-01 | NMBG & others | SD | U | R |  | Collect dates of samples only given as 2008-2009 so used April 1, 2009 as collection date for all. | Sigstedt MS thesis (2010) Environmental Tracers in GW in Salt Basin | GW | CF | 1100 | µS/cm
SB-0841 | SB-0841A | 2009-04-01 | NMBG & others | SD | U | R |  | Collect dates of samples only given as 2008-2009 so used April 1, 2009 as collection date for all. | Sigstedt MS thesis (2010) Environmental Tracers in GW in Salt Basin | GW | DO | 6.54 | mg/L
SB-0841 | SB-0841A | 2009-04-01 | NMBG & others | SD | U | R |  | Collect dates of samples only given as 2008-2009 so used April 1, 2009 as collection date for all. | Sigstedt MS thesis (2010) Environmental Tracers in GW in Salt Basin | GW | T | 24.7 | °C
SB-0842 | SB-0842A | 2009-04-01 | NMBG & others | SD | U | R |  | Collect dates of samples only given as 2008-2009 so used April 1, 2009 as collection date for all. | Sigstedt MS thesis (2010) Environmental Tracers in GW in Salt Basin | GW | T | 24 | °C
SB-0842 | SB-0842A | 2009-04-01 | NMBG & others | SD | U | R |  | Collect dates of samples only given as 2008-2009 so used April 1, 2009 as collection date for all. | Sigstedt MS thesis (2010) Environmental Tracers in GW in Salt Basin | GW | CF | 1580 | µS/cm
SB-0842 | SB-0842A | 2009-04-01 | NMBG & others | SD | U | R |  | Collect dates of samples only given as 2008-2009 so used April 1, 2009 as collection date for all. | Sigstedt MS thesis (2010) Environmental Tracers in GW in Salt Basin | GW | DO | 5.25 | mg/L
SB-0843 | SB-0843A | 2009-04-01 | NMBG & others | SD | U | R |  | Collect dates of samples only given as 2008-2009 so used April 1, 2009 as collection date for all. | Sigstedt MS thesis (2010) Environmental Tracers in GW in Salt Basin | GW | T | 21.6 | °C
SB-0843 | SB-0843A | 2009-04-01 | NMBG & others | SD | U | R |  | Collect dates of samples only given as 2008-2009 so used April 1, 2009 as collection date for all. | Sigstedt MS thesis (2010) Environmental Tracers in GW in Salt Basin | GW | DO | 6.02 | mg/L
SB-0843 | SB-0843A | 2009-04-01 | NMBG & others | SD | U | R |  | Collect dates of samples only given as 2008-2009 so used April 1, 2009 as collection date for all. | Sigstedt MS thesis (2010) Environmental Tracers in GW in Salt Basin | GW | CF | 2347 | µS/cm
SB-0844 | SB-0844A | 2009-04-01 | NMBG & others | SD | U | R |  | Collect dates of samples only given as 2008-2009 so used April 1, 2009 as collection date for all. | Sigstedt MS thesis (2010) Environmental Tracers in GW in Salt Basin | GW | T | 22.1 | °C
SB-0844 | SB-0844A | 2009-04-01 | NMBG & others | SD | U | R |  | Collect dates of samples only given as 2008-2009 so used April 1, 2009 as collection date for all. | Sigstedt MS thesis (2010) Environmental Tracers in GW in Salt Basin | GW | CF | 1300 | µS/cm
SB-0844 | SB-0844A | 2009-04-01 | NMBG & others | SD | U | R |  | Collect dates of samples only given as 2008-2009 so used April 1, 2009 as collection date for all. | Sigstedt MS thesis (2010) Environmental Tracers in GW in Salt Basin | GW | DO | 8.15 | mg/L
SB-0845 | SB-0845A | 1995-04-01 |  | SD | U | R |  | Collection date not reported. Used 4/1/1995 for collection date as thesis was complete Dec. 1995. | Mayer PhD thesis (1995) Role of Fractures in GW Flow: ...Basin Range TX & NM | GW | CF | 870 | µS/cm
SB-0845 | SB-0845A | 1995-04-01 |  | SD | U | R |  | Collection date not reported. Used 4/1/1995 for collection date as thesis was complete Dec. 1995. | Mayer PhD thesis (1995) Role of Fractures in GW Flow: ...Basin Range TX & NM | GW | pHf | 7.4 | pH
SB-0845 | SB-0845A | 1995-04-01 |  | SD | U | R |  | Collection date not reported. Used 4/1/1995 for collection date as thesis was complete Dec. 1995. | Mayer PhD thesis (1995) Role of Fractures in GW Flow: ...Basin Range TX & NM | GW | T | 19 | °C
SB-0846 | SB-0846A | 1995-04-01 |  | SD | U | R |  | Collection date not reported. Used 4/1/1995 for collection date as thesis was complete Dec. 1995. | Mayer PhD thesis (1995) Role of Fractures in GW Flow: ...Basin Range TX & NM | GW | T | 14 | °C
SB-0846 | SB-0846A | 1995-04-01 |  | SD | U | R |  | Collection date not reported. Used 4/1/1995 for collection date as thesis was complete Dec. 1995. | Mayer PhD thesis (1995) Role of Fractures in GW Flow: ...Basin Range TX & NM | GW | CF | 520 | µS/cm
SB-0846 | SB-0846A | 1995-04-01 |  | SD | U | R |  | Collection date not reported. Used 4/1/1995 for collection date as thesis was complete Dec. 1995. | Mayer PhD thesis (1995) Role of Fractures in GW Flow: ...Basin Range TX & NM | GW | pHf | 7.4 | pH
SB-0847 | SB-0847A | 1995-04-01 |  | SD | U | R |  | No collection date was reported in thesis. Used 4/1/1995 since report was published in Dec. 1995. | Mayer PhD thesis (1995) Role of Fractures in GW Flow: ...Basin Range TX & NM | PS | pHf | 7.35 | pH
SB-0847 | SB-0847A | 1995-04-01 |  | SD | U | R |  | No collection date was reported in thesis. Used 4/1/1995 since report was published in Dec. 1995. | Mayer PhD thesis (1995) Role of Fractures in GW Flow: ...Basin Range TX & NM | PS | CF | 430 | µS/cm
SB-0847 | SB-0847A | 1995-04-01 |  | SD | U | R |  | No collection date was reported in thesis. Used 4/1/1995 since report was published in Dec. 1995. | Mayer PhD thesis (1995) Role of Fractures in GW Flow: ...Basin Range TX & NM | PS | T | 4 | °C
SB-0848 | SB-0848A | 1995-04-01 |  | SD | U | R |  | Collection date not reported. Used 4/1/1995 for collection date as thesis was complete Dec. 1995. | Mayer PhD thesis (1995) Role of Fractures in GW Flow: ...Basin Range TX & NM | GW | T | 18 | °C
SB-0848 | SB-0848A | 1995-04-01 |  | SD | U | R |  | Collection date not reported. Used 4/1/1995 for collection date as thesis was complete Dec. 1995. | Mayer PhD thesis (1995) Role of Fractures in GW Flow: ...Basin Range TX & NM | GW | CF | 1340 | µS/cm
SB-0848 | SB-0848A | 1995-04-01 |  | SD | U | R |  | Collection date not reported. Used 4/1/1995 for collection date as thesis was complete Dec. 1995. | Mayer PhD thesis (1995) Role of Fractures in GW Flow: ...Basin Range TX & NM | GW | pHf | 7.2 | pH
SB-0849 | SB-0849A | 1995-04-01 |  | SD | U | R |  | Collection date not reported. Used 4/1/1995 for collection date as thesis was complete Dec. 1995. | Mayer PhD thesis (1995) Role of Fractures in GW Flow: ...Basin Range TX & NM | GW | CF | 2500 | µS/cm
SB-0849 | SB-0849A | 1995-04-01 |  | SD | U | R |  | Collection date not reported. Used 4/1/1995 for collection date as thesis was complete Dec. 1995. | Mayer PhD thesis (1995) Role of Fractures in GW Flow: ...Basin Range TX & NM | GW | T | 20 | °C
SB-0849 | SB-0849A | 1995-04-01 |  | SD | U | R |  | Collection date not reported. Used 4/1/1995 for collection date as thesis was complete Dec. 1995. | Mayer PhD thesis (1995) Role of Fractures in GW Flow: ...Basin Range TX & NM | GW | pHf | 7.1 | pH
SB-0850 | SB-0850A | 1995-04-01 |  | SD | U | R |  | Collection date not reported. Used 4/1/1995 for collection date as thesis was complete Dec. 1995. | Mayer PhD thesis (1995) Role of Fractures in GW Flow: ...Basin Range TX & NM | GW | T | 18.6 | °C
SB-0850 | SB-0850A | 1995-04-01 |  | SD | U | R |  | Collection date not reported. Used 4/1/1995 for collection date as thesis was complete Dec. 1995. | Mayer PhD thesis (1995) Role of Fractures in GW Flow: ...Basin Range TX & NM | GW | CF | 700 | µS/cm
SB-0850 | SB-0850A | 1995-04-01 |  | SD | U | R |  | Collection date not reported. Used 4/1/1995 for collection date as thesis was complete Dec. 1995. | Mayer PhD thesis (1995) Role of Fractures in GW Flow: ...Basin Range TX & NM | GW | pHf | 7.15 | pH
SB-0851 | SB-0851A | 1995-04-01 |  | SD | U | R |  | Collection date not reported. Used 4/1/1995 for collection date as thesis was complete Dec. 1995. | Mayer PhD thesis (1995) Role of Fractures in GW Flow: ...Basin Range TX & NM | GW | pHf | 6.98 | pH
SB-0851 | SB-0851A | 1995-04-01 |  | SD | U | R |  | Collection date not reported. Used 4/1/1995 for collection date as thesis was complete Dec. 1995. | Mayer PhD thesis (1995) Role of Fractures in GW Flow: ...Basin Range TX & NM | GW | T | 19.8 | °C
SB-0851 | SB-0851A | 1995-04-01 |  | SD | U | R |  | Collection date not reported. Used 4/1/1995 for collection date as thesis was complete Dec. 1995. | Mayer PhD thesis (1995) Role of Fractures in GW Flow: ...Basin Range TX & NM | GW | CF | 2950 | µS/cm
SB-0852 | SB-0852A | 1995-04-01 |  | SD | U | R |  | Collection date not reported. Used 4/1/1995 for collection date as thesis was complete Dec. 1995. | Mayer PhD thesis (1995) Role of Fractures in GW Flow: ...Basin Range TX & NM | GW | T | 19.3 | °C
SB-0852 | SB-0852A | 1995-04-01 |  | SD | U | R |  | Collection date not reported. Used 4/1/1995 for collection date as thesis was complete Dec. 1995. | Mayer PhD thesis (1995) Role of Fractures in GW Flow: ...Basin Range TX & NM | GW | CF | 2300 | µS/cm
SB-0852 | SB-0852A | 1995-04-01 |  | SD | U | R |  | Collection date not reported. Used 4/1/1995 for collection date as thesis was complete Dec. 1995. | Mayer PhD thesis (1995) Role of Fractures in GW Flow: ...Basin Range TX & NM | GW | pHf | 6.95 | pH
SB-0853 | SB-0853A | 1995-04-01 |  | SD | U | R |  | Collection date not reported. Used 4/1/1995 for collection date as thesis was complete Dec. 1995. | Mayer PhD thesis (1995) Role of Fractures in GW Flow: ...Basin Range TX & NM | GW | T | 18.6 | °C
SB-0853 | SB-0853A | 1995-04-01 |  | SD | U | R |  | Collection date not reported. Used 4/1/1995 for collection date as thesis was complete Dec. 1995. | Mayer PhD thesis (1995) Role of Fractures in GW Flow: ...Basin Range TX & NM | GW | pHf | 7.1 | pH
SB-0853 | SB-0853A | 1995-04-01 |  | SD | U | R |  | Collection date not reported. Used 4/1/1995 for collection date as thesis was complete Dec. 1995. | Mayer PhD thesis (1995) Role of Fractures in GW Flow: ...Basin Range TX & NM | GW | CF | 1600 | µS/cm
SB-0854 | SB-0854A | 1995-04-01 |  | SD | U | R |  | Collection date not reported. Used 4/1/1995 for collection date as thesis was complete Dec. 1995. | Mayer PhD thesis (1995) Role of Fractures in GW Flow: ...Basin Range TX & NM | GW | CF | 700 | µS/cm
SB-0854 | SB-0854A | 1995-04-01 |  | SD | U | R |  | Collection date not reported. Used 4/1/1995 for collection date as thesis was complete Dec. 1995. | Mayer PhD thesis (1995) Role of Fractures in GW Flow: ...Basin Range TX & NM | GW | pHf | 7.66 | pH
SB-0854 | SB-0854A | 1995-04-01 |  | SD | U | R |  | Collection date not reported. Used 4/1/1995 for collection date as thesis was complete Dec. 1995. | Mayer PhD thesis (1995) Role of Fractures in GW Flow: ...Basin Range TX & NM | GW | T | 20 | °C
SB-0855 | SB-0855A | 1995-04-01 |  | SD | U | R |  | Collection date not reported. Used 4/1/1995 for collection date as thesis was complete Dec. 1995. | Mayer PhD thesis (1995) Role of Fractures in GW Flow: ...Basin Range TX & NM | GW | pHf | 7.4 | pH
SB-0855 | SB-0855A | 1995-04-01 |  | SD | U | R |  | Collection date not reported. Used 4/1/1995 for collection date as thesis was complete Dec. 1995. | Mayer PhD thesis (1995) Role of Fractures in GW Flow: ...Basin Range TX & NM | GW | CF | 200 | µS/cm
SB-0856 | SB-0856A | 1995-04-01 |  | SD | U | R |  | Collection date not reported. Used 4/1/1995 for collection date as thesis was complete Dec. 1995. | Mayer PhD thesis (1995) Role of Fractures in GW Flow: ...Basin Range TX & NM | GW | pHf | 7.1 | pH
SB-0856 | SB-0856A | 1995-04-01 |  | SD | U | R |  | Collection date not reported. Used 4/1/1995 for collection date as thesis was complete Dec. 1995. | Mayer PhD thesis (1995) Role of Fractures in GW Flow: ...Basin Range TX & NM | GW | T | 22 | °C
SB-0856 | SB-0856A | 1995-04-01 |  | SD | U | R |  | Collection date not reported. Used 4/1/1995 for collection date as thesis was complete Dec. 1995. | Mayer PhD thesis (1995) Role of Fractures in GW Flow: ...Basin Range TX & NM | GW | CF | 1000 | µS/cm
SB-0857 | SB-0857A | 1995-04-01 |  | SD | U | R |  | Collection date not reported. Used 4/1/1995 for collection date as thesis was complete Dec. 1995. | Mayer PhD thesis (1995) Role of Fractures in GW Flow: ...Basin Range TX & NM | GW | CF | 1070 | µS/cm
SB-0857 | SB-0857A | 1995-04-01 |  | SD | U | R |  | Collection date not reported. Used 4/1/1995 for collection date as thesis was complete Dec. 1995. | Mayer PhD thesis (1995) Role of Fractures in GW Flow: ...Basin Range TX & NM | GW | pHf | 7.15 | pH
SB-0857 | SB-0857A | 1995-04-01 |  | SD | U | R |  | Collection date not reported. Used 4/1/1995 for collection date as thesis was complete Dec. 1995. | Mayer PhD thesis (1995) Role of Fractures in GW Flow: ...Basin Range TX & NM | GW | T | 21.4 | °C
SB-0858 | SB-0858A | 1995-04-01 |  | SD | U | R |  | Collection date not reported. Used 4/1/1995 for collection date as thesis was complete Dec. 1995. | Mayer PhD thesis (1995) Role of Fractures in GW Flow: ...Basin Range TX & NM | GW | T | 22.2 | °C
SB-0858 | SB-0858A | 1995-04-01 |  | SD | U | R |  | Collection date not reported. Used 4/1/1995 for collection date as thesis was complete Dec. 1995. | Mayer PhD thesis (1995) Role of Fractures in GW Flow: ...Basin Range TX & NM | GW | pHf | 7.14 | pH
SB-0858 | SB-0858A | 1995-04-01 |  | SD | U | R |  | Collection date not reported. Used 4/1/1995 for collection date as thesis was complete Dec. 1995. | Mayer PhD thesis (1995) Role of Fractures in GW Flow: ...Basin Range TX & NM | GW | CF | 1400 | µS/cm
SB-0859 | SB-0859A | 1995-04-01 |  | SD | U | R |  | Collection date not reported. Used 4/1/1995 for collection date as thesis was complete Dec. 1995. | Mayer PhD thesis (1995) Role of Fractures in GW Flow: ...Basin Range TX & NM | GW | T | 23.9 | °C
SB-0859 | SB-0859A | 1995-04-01 |  | SD | U | R |  | Collection date not reported. Used 4/1/1995 for collection date as thesis was complete Dec. 1995. | Mayer PhD thesis (1995) Role of Fractures in GW Flow: ...Basin Range TX & NM | GW | CF | 2500 | µS/cm
SB-0859 | SB-0859A | 1995-04-01 |  | SD | U | R |  | Collection date not reported. Used 4/1/1995 for collection date as thesis was complete Dec. 1995. | Mayer PhD thesis (1995) Role of Fractures in GW Flow: ...Basin Range TX & NM | GW | pHf | 6.98 | pH
SB-0860 | SB-0860A | 1995-04-01 |  | SD | U | R |  | Collection date not reported. Used 4/1/1995 for collection date as thesis was complete Dec. 1995. | Mayer PhD thesis (1995) Role of Fractures in GW Flow: ...Basin Range TX & NM | GW | T | 20.7 | °C
SB-0860 | SB-0860A | 1995-04-01 |  | SD | U | R |  | Collection date not reported. Used 4/1/1995 for collection date as thesis was complete Dec. 1995. | Mayer PhD thesis (1995) Role of Fractures in GW Flow: ...Basin Range TX & NM | GW | pHf | 6.91 | pH
SB-0860 | SB-0860A | 1995-04-01 |  | SD | U | R |  | Collection date not reported. Used 4/1/1995 for collection date as thesis was complete Dec. 1995. | Mayer PhD thesis (1995) Role of Fractures in GW Flow: ...Basin Range TX & NM | GW | CF | 3500 | µS/cm
SB-0861 | SB-0861A | 1995-04-01 |  | SD | U | R |  | Collection date not reported. Used 4/1/1995 for collection date as thesis was complete Dec. 1995. | Mayer PhD thesis (1995) Role of Fractures in GW Flow: ...Basin Range TX & NM | GW | pHf | 7.01 | pH
SB-0861 | SB-0861A | 1995-04-01 |  | SD | U | R |  | Collection date not reported. Used 4/1/1995 for collection date as thesis was complete Dec. 1995. | Mayer PhD thesis (1995) Role of Fractures in GW Flow: ...Basin Range TX & NM | GW | T | 18.3 | °C
SB-0861 | SB-0861A | 1995-04-01 |  | SD | U | R |  | Collection date not reported. Used 4/1/1995 for collection date as thesis was complete Dec. 1995. | Mayer PhD thesis (1995) Role of Fractures in GW Flow: ...Basin Range TX & NM | GW | CF | 3400 | µS/cm
SB-0862 | SB-0862A | 1995-04-01 |  | SD | U | R |  | Collection date not reported. Used 4/1/1995 for collection date as thesis was complete Dec. 1995. | Mayer PhD thesis (1995) Role of Fractures in GW Flow: ...Basin Range TX & NM | GW | pHf | 6.75 | pH
SB-0862 | SB-0862A | 1995-04-01 |  | SD | U | R |  | Collection date not reported. Used 4/1/1995 for collection date as thesis was complete Dec. 1995. | Mayer PhD thesis (1995) Role of Fractures in GW Flow: ...Basin Range TX & NM | GW | T | 18.8 | °C
SB-0862 | SB-0862A | 1995-04-01 |  | SD | U | R |  | Collection date not reported. Used 4/1/1995 for collection date as thesis was complete Dec. 1995. | Mayer PhD thesis (1995) Role of Fractures in GW Flow: ...Basin Range TX & NM | GW | CF | 3400 | µS/cm
SB-0863 | SB-0863A | 1995-04-01 |  | SD | U | R |  | Collection date not reported. Used 4/1/1995 for collection date as thesis was complete Dec. 1995. | Mayer PhD thesis (1995) Role of Fractures in GW Flow: ...Basin Range TX & NM | GW | T | 15.2 | °C
SB-0863 | SB-0863A | 1995-04-01 |  | SD | U | R |  | Collection date not reported. Used 4/1/1995 for collection date as thesis was complete Dec. 1995. | Mayer PhD thesis (1995) Role of Fractures in GW Flow: ...Basin Range TX & NM | GW | CF | 1200 | µS/cm
SB-0863 | SB-0863A | 1995-04-01 |  | SD | U | R |  | Collection date not reported. Used 4/1/1995 for collection date as thesis was complete Dec. 1995. | Mayer PhD thesis (1995) Role of Fractures in GW Flow: ...Basin Range TX & NM | GW | pHf | 7.37 | pH
SB-0864 | SB-0864A | 1995-04-01 |  | SD | U | R |  | Collection date not reported. Used 4/1/1995 for collection date as thesis was complete Dec. 1995. | Mayer PhD thesis (1995) Role of Fractures in GW Flow: ...Basin Range TX & NM | GW | CF | 830 | µS/cm
SB-0864 | SB-0864A | 1995-04-01 |  | SD | U | R |  | Collection date not reported. Used 4/1/1995 for collection date as thesis was complete Dec. 1995. | Mayer PhD thesis (1995) Role of Fractures in GW Flow: ...Basin Range TX & NM | GW | pHf | 7.45 | pH
SB-0864 | SB-0864A | 1995-04-01 |  | SD | U | R |  | Collection date not reported. Used 4/1/1995 for collection date as thesis was complete Dec. 1995. | Mayer PhD thesis (1995) Role of Fractures in GW Flow: ...Basin Range TX & NM | GW | T | 15 | °C
SB-0865 | SB-0865A | 1995-04-01 |  | SD | U | R |  | Collection date not reported. Used 4/1/1995 for collection date as thesis was complete Dec. 1995. | Mayer PhD thesis (1995) Role of Fractures in GW Flow: ...Basin Range TX & NM | GW | pHf | 7.7 | pH
SB-0865 | SB-0865A | 1995-04-01 |  | SD | U | R |  | Collection date not reported. Used 4/1/1995 for collection date as thesis was complete Dec. 1995. | Mayer PhD thesis (1995) Role of Fractures in GW Flow: ...Basin Range TX & NM | GW | T | 19.4 | °C
SB-0865 | SB-0865A | 1995-04-01 |  | SD | U | R |  | Collection date not reported. Used 4/1/1995 for collection date as thesis was complete Dec. 1995. | Mayer PhD thesis (1995) Role of Fractures in GW Flow: ...Basin Range TX & NM | GW | CF | 790 | µS/cm
SB-0866 | SB-0866A | 1995-04-01 |  | SD | U | R |  | Collection date not reported. Used 4/1/1995 for collection date as thesis was complete Dec. 1995. | Mayer PhD thesis (1995) Role of Fractures in GW Flow: ...Basin Range TX & NM | GW | T | 22.3 | °C
SB-0866 | SB-0866A | 1995-04-01 |  | SD | U | R |  | Collection date not reported. Used 4/1/1995 for collection date as thesis was complete Dec. 1995. | Mayer PhD thesis (1995) Role of Fractures in GW Flow: ...Basin Range TX & NM | GW | CF | 1050 | µS/cm
SB-0866 | SB-0866A | 1995-04-01 |  | SD | U | R |  | Collection date not reported. Used 4/1/1995 for collection date as thesis was complete Dec. 1995. | Mayer PhD thesis (1995) Role of Fractures in GW Flow: ...Basin Range TX & NM | GW | pHf | 7.24 | pH
SB-0867 | SB-0867A | 1995-04-01 |  | SD | U | R |  | Collection date not reported. Used 4/1/1995 for collection date as thesis was complete Dec. 1995. | Mayer PhD thesis (1995) Role of Fractures in GW Flow: ...Basin Range TX & NM | GW | pHf | 7.04 | pH
SB-0867 | SB-0867A | 1995-04-01 |  | SD | U | R |  | Collection date not reported. Used 4/1/1995 for collection date as thesis was complete Dec. 1995. | Mayer PhD thesis (1995) Role of Fractures in GW Flow: ...Basin Range TX & NM | GW | CF | 1400 | µS/cm
SB-0867 | SB-0867A | 1995-04-01 |  | SD | U | R |  | Collection date not reported. Used 4/1/1995 for collection date as thesis was complete Dec. 1995. | Mayer PhD thesis (1995) Role of Fractures in GW Flow: ...Basin Range TX & NM | GW | T | 24.8 | °C
SB-0868 | SB-0868A | 1995-04-01 |  | SD | U | R |  | Collection date not reported. Used 4/1/1995 for collection date as thesis was complete Dec. 1995. | Mayer PhD thesis (1995) Role of Fractures in GW Flow: ...Basin Range TX & NM | GW | pHf | 6.98 | pH
SB-0868 | SB-0868A | 1995-04-01 |  | SD | U | R |  | Collection date not reported. Used 4/1/1995 for collection date as thesis was complete Dec. 1995. | Mayer PhD thesis (1995) Role of Fractures in GW Flow: ...Basin Range TX & NM | GW | CF | 1870 | µS/cm
SB-0868 | SB-0868A | 1995-04-01 |  | SD | U | R |  | Collection date not reported. Used 4/1/1995 for collection date as thesis was complete Dec. 1995. | Mayer PhD thesis (1995) Role of Fractures in GW Flow: ...Basin Range TX & NM | GW | T | 20.8 | °C
SB-0869 | SB-0869A | 1995-04-01 |  | SD | U | R |  | Collection date not reported. Used 4/1/1995 for collection date as thesis was complete Dec. 1995. | Mayer PhD thesis (1995) Role of Fractures in GW Flow: ...Basin Range TX & NM | GW | pHf | 7.48 | pH
SB-0869 | SB-0869A | 1995-04-01 |  | SD | U | R |  | Collection date not reported. Used 4/1/1995 for collection date as thesis was complete Dec. 1995. | Mayer PhD thesis (1995) Role of Fractures in GW Flow: ...Basin Range TX & NM | GW | CF | 1200 | µS/cm
SB-0869 | SB-0869A | 1995-04-01 |  | SD | U | R |  | Collection date not reported. Used 4/1/1995 for collection date as thesis was complete Dec. 1995. | Mayer PhD thesis (1995) Role of Fractures in GW Flow: ...Basin Range TX & NM | GW | T | 16.8 | °C
SB-0870 | SB-0870A | 1995-04-01 |  | SD | U | R |  | Collection date not reported. Used 4/1/1995 for collection date as thesis was complete Dec. 1995. | Mayer PhD thesis (1995) Role of Fractures in GW Flow: ...Basin Range TX & NM | GW | pHf | 6.93 | pH
SB-0870 | SB-0870A | 1995-04-01 |  | SD | U | R |  | Collection date not reported. Used 4/1/1995 for collection date as thesis was complete Dec. 1995. | Mayer PhD thesis (1995) Role of Fractures in GW Flow: ...Basin Range TX & NM | GW | T | 19.9 | °C
SB-0870 | SB-0870A | 1995-04-01 |  | SD | U | R |  | Collection date not reported. Used 4/1/1995 for collection date as thesis was complete Dec. 1995. | Mayer PhD thesis (1995) Role of Fractures in GW Flow: ...Basin Range TX & NM | GW | CF | 3500 | µS/cm
SB-0871 | SB-0871A | 1995-04-01 |  | SD | U | R |  | Collection date not reported. Used 4/1/1995 for collection date as thesis was complete Dec. 1995. | Mayer PhD thesis (1995) Role of Fractures in GW Flow: ...Basin Range TX & NM | GW | pHf | 7.1 | pH
SB-0871 | SB-0871A | 1995-04-01 |  | SD | U | R |  | Collection date not reported. Used 4/1/1995 for collection date as thesis was complete Dec. 1995. | Mayer PhD thesis (1995) Role of Fractures in GW Flow: ...Basin Range TX & NM | GW | T | 19.7 | °C
SB-0871 | SB-0871A | 1995-04-01 |  | SD | U | R |  | Collection date not reported. Used 4/1/1995 for collection date as thesis was complete Dec. 1995. | Mayer PhD thesis (1995) Role of Fractures in GW Flow: ...Basin Range TX & NM | GW | CF | 3450 | µS/cm
SB-0872 | SB-0872A | 1995-04-01 |  | SD | U | R |  | Collection date not reported. Used 4/1/1995 for collection date as thesis was complete Dec. 1995. | Mayer PhD thesis (1995) Role of Fractures in GW Flow: ...Basin Range TX & NM | GW | T | 16.5 | °C
SB-0872 | SB-0872A | 1995-04-01 |  | SD | U | R |  | Collection date not reported. Used 4/1/1995 for collection date as thesis was complete Dec. 1995. | Mayer PhD thesis (1995) Role of Fractures in GW Flow: ...Basin Range TX & NM | GW | CF | 3000 | µS/cm
SB-0872 | SB-0872A | 1995-04-01 |  | SD | U | R |  | Collection date not reported. Used 4/1/1995 for collection date as thesis was complete Dec. 1995. | Mayer PhD thesis (1995) Role of Fractures in GW Flow: ...Basin Range TX & NM | GW | pHf | 6.81 | pH
SB-0873 | SB-0873A | 1995-04-01 |  | SD | U | R |  | Collection date not reported. Used 4/1/1995 for collection date as thesis was complete Dec. 1995. | Mayer PhD thesis (1995) Role of Fractures in GW Flow: ...Basin Range TX & NM | GW | pHf | 7.26 | pH
SB-0873 | SB-0873A | 1995-04-01 |  | SD | U | R |  | Collection date not reported. Used 4/1/1995 for collection date as thesis was complete Dec. 1995. | Mayer PhD thesis (1995) Role of Fractures in GW Flow: ...Basin Range TX & NM | GW | CF | 3000 | µS/cm
SB-0873 | SB-0873A | 1995-04-01 |  | SD | U | R |  | Collection date not reported. Used 4/1/1995 for collection date as thesis was complete Dec. 1995. | Mayer PhD thesis (1995) Role of Fractures in GW Flow: ...Basin Range TX & NM | GW | T | 18.6 | °C
SB-0874 | SB-0874A | 1995-04-01 |  | SD | U | R |  | Collection date not reported. Used 4/1/1995 for collection date as thesis was complete Dec. 1995. | Mayer PhD thesis (1995) Role of Fractures in GW Flow: ...Basin Range TX & NM | GW | T | 17.5 | °C
SB-0874 | SB-0874A | 1995-04-01 |  | SD | U | R |  | Collection date not reported. Used 4/1/1995 for collection date as thesis was complete Dec. 1995. | Mayer PhD thesis (1995) Role of Fractures in GW Flow: ...Basin Range TX & NM | GW | CF | 3300 | µS/cm
SB-0874 | SB-0874A | 1995-04-01 |  | SD | U | R |  | Collection date not reported. Used 4/1/1995 for collection date as thesis was complete Dec. 1995. | Mayer PhD thesis (1995) Role of Fractures in GW Flow: ...Basin Range TX & NM | GW | pHf | 6.81 | pH
SB-0875 | SB-0875A | 1995-04-01 |  | SD | U | R |  | Collection date not reported. Used 4/1/1995 for collection date as thesis was complete Dec. 1995. | Mayer PhD thesis (1995) Role of Fractures in GW Flow: ...Basin Range TX & NM | GW | T | 18.6 | °C
SB-0875 | SB-0875A | 1995-04-01 |  | SD | U | R |  | Collection date not reported. Used 4/1/1995 for collection date as thesis was complete Dec. 1995. | Mayer PhD thesis (1995) Role of Fractures in GW Flow: ...Basin Range TX & NM | GW | pHf | 6.9 | pH
SB-0875 | SB-0875A | 1995-04-01 |  | SD | U | R |  | Collection date not reported. Used 4/1/1995 for collection date as thesis was complete Dec. 1995. | Mayer PhD thesis (1995) Role of Fractures in GW Flow: ...Basin Range TX & NM | GW | CF | 4350 | µS/cm
SB-0876 | SB-0876A | 1995-04-01 |  | SD | U | R |  | Collection date not reported. Used 4/1/1995 for collection date as thesis was complete Dec. 1995. | Mayer PhD thesis (1995) Role of Fractures in GW Flow: ...Basin Range TX & NM | GW | CF | 860 | µS/cm
SB-0877 | SB-0877A | 1995-04-01 |  | SD | U | R |  | Collection date not reported. Used 4/1/1995 for collection date as thesis was complete Dec. 1995. | Mayer PhD thesis (1995) Role of Fractures in GW Flow: ...Basin Range TX & NM | GW | pHf | 7.25 | pH
SB-0877 | SB-0877A | 1995-04-01 |  | SD | U | R |  | Collection date not reported. Used 4/1/1995 for collection date as thesis was complete Dec. 1995. | Mayer PhD thesis (1995) Role of Fractures in GW Flow: ...Basin Range TX & NM | GW | CF | 1500 | µS/cm
SB-0878 | SB-0878A | 1995-04-01 |  | SD | U | R |  | Collection date not reported. Used 4/1/1995 for collection date as thesis was complete Dec. 1995. | Mayer PhD thesis (1995) Role of Fractures in GW Flow: ...Basin Range TX & NM | GW | pHf | 7.13 | pH
SB-0878 | SB-0878A | 1995-04-01 |  | SD | U | R |  | Collection date not reported. Used 4/1/1995 for collection date as thesis was complete Dec. 1995. | Mayer PhD thesis (1995) Role of Fractures in GW Flow: ...Basin Range TX & NM | GW | CF | 1900 | µS/cm
SB-0878 | SB-0878A | 1995-04-01 |  | SD | U | R |  | Collection date not reported. Used 4/1/1995 for collection date as thesis was complete Dec. 1995. | Mayer PhD thesis (1995) Role of Fractures in GW Flow: ...Basin Range TX & NM | GW | T | 22.7 | °C
SB-0879 | SB-0879A | 1995-04-01 |  | SD | U | R |  | Collection date not reported. Used 4/1/1995 for collection date as thesis was complete Dec. 1995. | Mayer PhD thesis (1995) Role of Fractures in GW Flow: ...Basin Range TX & NM | GW | pHf | 7.24 | pH
SB-0879 | SB-0879A | 1995-04-01 |  | SD | U | R |  | Collection date not reported. Used 4/1/1995 for collection date as thesis was complete Dec. 1995. | Mayer PhD thesis (1995) Role of Fractures in GW Flow: ...Basin Range TX & NM | GW | T | 17.8 | °C
SB-0879 | SB-0879A | 1995-04-01 |  | SD | U | R |  | Collection date not reported. Used 4/1/1995 for collection date as thesis was complete Dec. 1995. | Mayer PhD thesis (1995) Role of Fractures in GW Flow: ...Basin Range TX & NM | GW | CF | 650 | µS/cm
SB-0880 | SB-0880A | 1995-04-01 |  | SD | U | R |  | Collection date not reported. Used 4/1/1995 for collection date as thesis was complete Dec. 1995. | Mayer PhD thesis (1995) Role of Fractures in GW Flow: ...Basin Range TX & NM | GW | pHf | 7.02 | pH
SB-0880 | SB-0880A | 1995-04-01 |  | SD | U | R |  | Collection date not reported. Used 4/1/1995 for collection date as thesis was complete Dec. 1995. | Mayer PhD thesis (1995) Role of Fractures in GW Flow: ...Basin Range TX & NM | GW | CF | 1460 | µS/cm
SB-0881 | SB-0881A | 1995-04-01 |  | SD | U | R |  | Collection date not reported. Used 4/1/1995 for collection date as thesis was complete Dec. 1995. | Mayer PhD thesis (1995) Role of Fractures in GW Flow: ...Basin Range TX & NM | GW | CF | 840 | µS/cm
SB-0881 | SB-0881A | 1995-04-01 |  | SD | U | R |  | Collection date not reported. Used 4/1/1995 for collection date as thesis was complete Dec. 1995. | Mayer PhD thesis (1995) Role of Fractures in GW Flow: ...Basin Range TX & NM | GW | T | 19.4 | °C
SB-0881 | SB-0881A | 1995-04-01 |  | SD | U | R |  | Collection date not reported. Used 4/1/1995 for collection date as thesis was complete Dec. 1995. | Mayer PhD thesis (1995) Role of Fractures in GW Flow: ...Basin Range TX & NM | GW | pHf | 7.39 | pH
SB-0882 | SB-0882A | 1956-04-26 | USGS | SD | U | R |  | Sample collection from report. | Bjorklund (1957) Groundwater Conditions Crow Flats, OSE Technical Report 8 | GW | pHf | 7.2 | pH
SB-0882 | SB-0882A | 1956-04-26 | USGS | SD | U | R |  | Sample collection from report. | Bjorklund (1957) Groundwater Conditions Crow Flats, OSE Technical Report 8 | GW | T | 18.3 | °C
SB-0883 | SB-0883A | 1956-04-25 | USGS | SD | U | R |  | Sample collection information from a report. | Bjorklund (1957) Groundwater Conditions Crow Flats, OSE Technical Report 8 | GW | pHf | 7.3 | pH
SB-0887 | SB-0887A | 1956-04-20 | USGS | SD | U | R |  | Sample collection information from a report. | Bjorklund (1957) Groundwater Conditions Crow Flats, OSE Technical Report 8 | GW | pHf | 7 | pH
SB-0887 | SB-0887A | 1956-04-20 | USGS | SD | U | R |  | Sample collection information from a report. | Bjorklund (1957) Groundwater Conditions Crow Flats, OSE Technical Report 8 | GW | T | 17.8 | °C
SB-0889 | SB-0889A | 1956-04-18 | USGS | SD | U | R |  | Sample collection information from report. | Bjorklund (1957) Groundwater Conditions Crow Flats, OSE Technical Report 8 | GW | pHf | 7.1 | pH
SB-0889 | SB-0889A | 1956-04-18 | USGS | SD | U | R |  | Sample collection information from report. | Bjorklund (1957) Groundwater Conditions Crow Flats, OSE Technical Report 8 | GW | T | 20.6 | °C
SB-0892 | SB-0892A | 1956-04-17 | USGS | SD | U | R |  | Sample collection information from report. | Bjorklund (1957) Groundwater Conditions Crow Flats, OSE Technical Report 8 | GW | T | 18.3 | °C
SB-0892 | SB-0892A | 1956-04-17 | USGS | SD | U | R |  | Sample collection information from report. | Bjorklund (1957) Groundwater Conditions Crow Flats, OSE Technical Report 8 | GW | pHf | 6.9 | pH
SB-0895 | SB-0895A | 1956-04-13 | USGS | SD | U | R |  | Sample collection information from report. | Bjorklund (1957) Groundwater Conditions Crow Flats, OSE Technical Report 8 | GW | pHf | 7.2 | pH
SB-0897 | SB-0897A | 1956-04-12 | USGS | SD | U | R |  | Sample collection information from report. | Bjorklund (1957) Groundwater Conditions Crow Flats, OSE Technical Report 8 | GW | T | 20 | °C
SB-0897 | SB-0897A | 1956-04-12 | USGS | SD | U | R |  | Sample collection information from report. | Bjorklund (1957) Groundwater Conditions Crow Flats, OSE Technical Report 8 | GW | pHf | 7.2 | pH
SB-0899 | SB-0899A | 1956-04-11 | USGS | SD | U | A |  | Sample collection information from report. | Bjorklund (1957) Groundwater Conditions Crow Flats, OSE Technical Report 8 | GW | pHf | 7 | pH
SB-0899 | SB-0899A | 1956-04-11 | USGS | SD | U | A |  | Sample collection information from report. | Bjorklund (1957) Groundwater Conditions Crow Flats, OSE Technical Report 8 | GW | T | 20 | °C
SM-0001 | SM-0001B | 2018-07-31 |  | FP | G | S |  | Water temperature taken by Trevor Kludt. | NMBGMR | GW | T | 15.5 | °C
SM-0001 | SM-0001A | 2007-07-10 | NMBGMR + other labs | SD | P | S | Ca-Mg-SO4-HCO3 | Sampled for Gen Chem, Trace metals, stable isotopes, Sr isotopes, 3H, CFCs, dissolved gases. Well purged at 6 gpm for 50 min, at least 3 well volumes purged. No tanks before sample port. CFC12 is contaminated. Only CFC113 reported. Collected by Stacy Timmons and Lewis Land. | NMBGMR | GW | T | 16 | °C
SM-0001 | SM-0001A | 2007-07-10 | NMBGMR + other labs | SD | P | S | Ca-Mg-SO4-HCO3 | Sampled for Gen Chem, Trace metals, stable isotopes, Sr isotopes, 3H, CFCs, dissolved gases. Well purged at 6 gpm for 50 min, at least 3 well volumes purged. No tanks before sample port. CFC12 is contaminated. Only CFC113 reported. Collected by Stacy Timmons and Lewis Land. | NMBGMR | GW | DO | 6.9 | mg/L
SM-0001 | SM-0001A | 2007-07-10 | NMBGMR + other labs | SD | P | S | Ca-Mg-SO4-HCO3 | Sampled for Gen Chem, Trace metals, stable isotopes, Sr isotopes, 3H, CFCs, dissolved gases. Well purged at 6 gpm for 50 min, at least 3 well volumes purged. No tanks before sample port. CFC12 is contaminated. Only CFC113 reported. Collected by Stacy Timmons and Lewis Land. | NMBGMR | GW | pHf | 7.2 | pH
SM-0001 | SM-0001A | 2007-07-10 | NMBGMR + other labs | SD | P | S | Ca-Mg-SO4-HCO3 | Sampled for Gen Chem, Trace metals, stable isotopes, Sr isotopes, 3H, CFCs, dissolved gases. Well purged at 6 gpm for 50 min, at least 3 well volumes purged. No tanks before sample port. CFC12 is contaminated. Only CFC113 reported. Collected by Stacy Timmons and Lewis Land. | NMBGMR | GW | CF | 1443 | µS/cm
SM-0007 | SM-0007A | 2007-07-23 | NMBGMR + other labs | SD | P | S |  | Purged prior to arrival (on all the time, but solar powered). No tanks. Trace metals field filtered. Sampled for Gen Chem, Trace metals, 3H, stable isotopes, Sr isotopes, CFCs and Noble gases. Water slightly greenish, and pump blows some bubbles. 3H to Utah and Miami labs. Collected by Stacy Timmons and Geoff Rawling. | NMBGMR | GW | pHf | 7.6 | pH
SM-0007 | SM-0007A | 2007-07-23 | NMBGMR + other labs | SD | P | S |  | Purged prior to arrival (on all the time, but solar powered). No tanks. Trace metals field filtered. Sampled for Gen Chem, Trace metals, 3H, stable isotopes, Sr isotopes, CFCs and Noble gases. Water slightly greenish, and pump blows some bubbles. 3H to Utah and Miami labs. Collected by Stacy Timmons and Geoff Rawling. | NMBGMR | GW | CF | 399 | µS/cm
SM-0007 | SM-0007A | 2007-07-23 | NMBGMR + other labs | SD | P | S |  | Purged prior to arrival (on all the time, but solar powered). No tanks. Trace metals field filtered. Sampled for Gen Chem, Trace metals, 3H, stable isotopes, Sr isotopes, CFCs and Noble gases. Water slightly greenish, and pump blows some bubbles. 3H to Utah and Miami labs. Collected by Stacy Timmons and Geoff Rawling. | NMBGMR | GW | T | 15.7 | °C
SM-0007 | SM-0007A | 2007-07-23 | NMBGMR + other labs | SD | P | S |  | Purged prior to arrival (on all the time, but solar powered). No tanks. Trace metals field filtered. Sampled for Gen Chem, Trace metals, 3H, stable isotopes, Sr isotopes, CFCs and Noble gases. Water slightly greenish, and pump blows some bubbles. 3H to Utah and Miami labs. Collected by Stacy Timmons and Geoff Rawling. | NMBGMR | GW | DO | 5.8 | mg/L
SM-0018 | SM-0018A | 2007-08-28 | NMBGMR + other labs | SD | P | S |  | Sampled for Gen Chem, Trace metals, stable isotopes, Sr isotopes, 3H, CFCs, dissolved gases. Trace metals field filtered. Well purged 90+ gal, at least 1 well volume. Used rental pump stainless steel megatyphoon. Turbid water clearing as purging. Collected by Stacy Timmons and Lewis Land. | NMBGMR | GW | pHf | 7.8 | pH
SM-0018 | SM-0018A | 2007-08-28 | NMBGMR + other labs | SD | P | S |  | Sampled for Gen Chem, Trace metals, stable isotopes, Sr isotopes, 3H, CFCs, dissolved gases. Trace metals field filtered. Well purged 90+ gal, at least 1 well volume. Used rental pump stainless steel megatyphoon. Turbid water clearing as purging. Collected by Stacy Timmons and Lewis Land. | NMBGMR | GW | CF | 455 | µS/cm
SM-0018 | SM-0018A | 2007-08-28 | NMBGMR + other labs | SD | P | S |  | Sampled for Gen Chem, Trace metals, stable isotopes, Sr isotopes, 3H, CFCs, dissolved gases. Trace metals field filtered. Well purged 90+ gal, at least 1 well volume. Used rental pump stainless steel megatyphoon. Turbid water clearing as purging. Collected by Stacy Timmons and Lewis Land. | NMBGMR | GW | T | 9.2 | °C
SM-0018 | SM-0018A | 2007-08-28 | NMBGMR + other labs | SD | P | S |  | Sampled for Gen Chem, Trace metals, stable isotopes, Sr isotopes, 3H, CFCs, dissolved gases. Trace metals field filtered. Well purged 90+ gal, at least 1 well volume. Used rental pump stainless steel megatyphoon. Turbid water clearing as purging. Collected by Stacy Timmons and Lewis Land. | NMBGMR | GW | DO | 6 | mg/L
SM-0023 | SM-0023A | 2007-07-10 | NMBGMR + other labs | SD | P | S |  | Sampled for Gen Chem, Trace metals, stable isotopes, Sr isotopes, 3H, CFCs, dissolved gases. Well purged at 24 gpm, for approximately 1 hr. Approx. 7 well volumes purged. No tanks prior to sample port. CFC12 contaminated. Collected by Stacy Timmons and Lewis Land. | NMBGMR | GW | CF | 687 | µS/cm
SM-0023 | SM-0023A | 2007-07-10 | NMBGMR + other labs | SD | P | S |  | Sampled for Gen Chem, Trace metals, stable isotopes, Sr isotopes, 3H, CFCs, dissolved gases. Well purged at 24 gpm, for approximately 1 hr. Approx. 7 well volumes purged. No tanks prior to sample port. CFC12 contaminated. Collected by Stacy Timmons and Lewis Land. | NMBGMR | GW | T | 9.5 | °C
SM-0023 | SM-0023A | 2007-07-10 | NMBGMR + other labs | SD | P | S |  | Sampled for Gen Chem, Trace metals, stable isotopes, Sr isotopes, 3H, CFCs, dissolved gases. Well purged at 24 gpm, for approximately 1 hr. Approx. 7 well volumes purged. No tanks prior to sample port. CFC12 contaminated. Collected by Stacy Timmons and Lewis Land. | NMBGMR | GW | DO | 7.5 | mg/L
SM-0023 | SM-0023A | 2007-07-10 | NMBGMR + other labs | SD | P | S |  | Sampled for Gen Chem, Trace metals, stable isotopes, Sr isotopes, 3H, CFCs, dissolved gases. Well purged at 24 gpm, for approximately 1 hr. Approx. 7 well volumes purged. No tanks prior to sample port. CFC12 contaminated. Collected by Stacy Timmons and Lewis Land. | NMBGMR | GW | pHf | 7.8 | pH
SM-0026 | SM-0026A | 2007-08-29 | NMBGMR + other labs | SD | P | S |  | Sampled for Gen Chem, Trace metals, stable isotopes, Sr isotopes, 3H, CFCs, dissolved gases. Trace metals field filtered. Well purged 100+ gal, at least 1 well volume. Used rental pump stainless steel megatyphoon. Turbid water cleared as purging. Collected by Stacy Timmons and Lewis Land. | NMBGMR | GW | DO | 6.3 | mg/L
SM-0026 | SM-0026A | 2007-08-29 | NMBGMR + other labs | SD | P | S |  | Sampled for Gen Chem, Trace metals, stable isotopes, Sr isotopes, 3H, CFCs, dissolved gases. Trace metals field filtered. Well purged 100+ gal, at least 1 well volume. Used rental pump stainless steel megatyphoon. Turbid water cleared as purging. Collected by Stacy Timmons and Lewis Land. | NMBGMR | GW | CF | 671 | µS/cm
SM-0026 | SM-0026A | 2007-08-29 | NMBGMR + other labs | SD | P | S |  | Sampled for Gen Chem, Trace metals, stable isotopes, Sr isotopes, 3H, CFCs, dissolved gases. Trace metals field filtered. Well purged 100+ gal, at least 1 well volume. Used rental pump stainless steel megatyphoon. Turbid water cleared as purging. Collected by Stacy Timmons and Lewis Land. | NMBGMR | GW | pHf | 7.5 | pH
SM-0026 | SM-0026A | 2007-08-29 | NMBGMR + other labs | SD | P | S |  | Sampled for Gen Chem, Trace metals, stable isotopes, Sr isotopes, 3H, CFCs, dissolved gases. Trace metals field filtered. Well purged 100+ gal, at least 1 well volume. Used rental pump stainless steel megatyphoon. Turbid water cleared as purging. Collected by Stacy Timmons and Lewis Land. | NMBGMR | GW | T | 13.1 | °C
SM-0044 | SM-0044H | 2009-04-15 | NMBGMR | RE | P | S |  | Gen chem and stable isotopes. Collected by Trevor Kludt. | NMBGMR | GW | ORP | 59.1 | mV
SM-0044 | SM-0044H | 2009-04-15 | NMBGMR | RE | P | S |  | Gen chem and stable isotopes. Collected by Trevor Kludt. | NMBGMR | GW | CF | 646 | µS/cm
SM-0044 | SM-0044H | 2009-04-15 | NMBGMR | RE | P | S |  | Gen chem and stable isotopes. Collected by Trevor Kludt. | NMBGMR | GW | T | 13.8 | °C
SM-0044 | SM-0044H | 2009-04-15 | NMBGMR | RE | P | S |  | Gen chem and stable isotopes. Collected by Trevor Kludt. | NMBGMR | GW | pHf | 7.1 | pH
SM-0044 | SM-0044H | 2009-04-15 | NMBGMR | RE | P | S |  | Gen chem and stable isotopes. Collected by Trevor Kludt. | NMBGMR | GW | DO | 10.7 | mg/L
SM-0044 | SM-0044I | 2009-06-19 | NMBGMR | RE | P | S |  | Gen chem and stable isotopes - TANK WATER. Sampled from large STORAGE TANKS! Collected by Trevor Kludt. | NMBGMR | GW | DO | 8.9 | mg/L
SM-0044 | SM-0044I | 2009-06-19 | NMBGMR | RE | P | S |  | Gen chem and stable isotopes - TANK WATER. Sampled from large STORAGE TANKS! Collected by Trevor Kludt. | NMBGMR | GW | pHf | 7.1 | pH
SM-0044 | SM-0044I | 2009-06-19 | NMBGMR | RE | P | S |  | Gen chem and stable isotopes - TANK WATER. Sampled from large STORAGE TANKS! Collected by Trevor Kludt. | NMBGMR | GW | CF | 638 | µS/cm
SM-0044 | SM-0044I | 2009-06-19 | NMBGMR | RE | P | S |  | Gen chem and stable isotopes - TANK WATER. Sampled from large STORAGE TANKS! Collected by Trevor Kludt. | NMBGMR | GW | ORP | 272 | mV
SM-0044 | SM-0044C | 2008-08-14 | NMBGMR | RE | P | S |  | Repeat sampling site. Gen Chem and stable isotopes only. Sampled from large STORAGE TANKS! Collected by Trevor Kludt. | NMBGMR | GW | pHf | 7.1 | pH
SM-0044 | SM-0044F | 2008-12-17 | NMBGMR | RE | P | S |  | Repeat sampling site. Gen Chem and stable isotopes. Collected by Trevor Kludt. | NMBGMR | GW | T | 13.7 | °C
SM-0044 | SM-0044F | 2008-12-17 | NMBGMR | RE | P | S |  | Repeat sampling site. Gen Chem and stable isotopes. Collected by Trevor Kludt. | NMBGMR | GW | CF | 650 | µS/cm
SM-0044 | SM-0044F | 2008-12-17 | NMBGMR | RE | P | S |  | Repeat sampling site. Gen Chem and stable isotopes. Collected by Trevor Kludt. | NMBGMR | GW | pHf | 7.3 | pH
SM-0044 | SM-0044F | 2008-12-17 | NMBGMR | RE | P | S |  | Repeat sampling site. Gen Chem and stable isotopes. Collected by Trevor Kludt. | NMBGMR | GW | DO | 8.9 | mg/L
SM-0044 | SM-0044F | 2008-12-17 | NMBGMR | RE | P | S |  | Repeat sampling site. Gen Chem and stable isotopes. Collected by Trevor Kludt. | NMBGMR | GW | ORP | 115.6 | mV
SM-0044 | SM-0044E | 2008-10-15 | NMBGMR | RE | P | S |  | Sampled from pressure tank, not storage tank. Gen chem and stable isotopes only. Collected by Trevor Kludt. | NMBGMR | GW | T | 14.3 | °C
SM-0044 | SM-0044E | 2008-10-15 | NMBGMR | RE | P | S |  | Sampled from pressure tank, not storage tank. Gen chem and stable isotopes only. Collected by Trevor Kludt. | NMBGMR | GW | DO | 11.24 | mg/L
SM-0044 | SM-0044E | 2008-10-15 | NMBGMR | RE | P | S |  | Sampled from pressure tank, not storage tank. Gen chem and stable isotopes only. Collected by Trevor Kludt. | NMBGMR | GW | CF | 644 | µS/cm
SM-0044 | SM-0044E | 2008-10-15 | NMBGMR | RE | P | S |  | Sampled from pressure tank, not storage tank. Gen chem and stable isotopes only. Collected by Trevor Kludt. | NMBGMR | GW | pHf | 6.95 | pH
SM-0044 | SM-0044G | 2009-02-12 | NMBGMR | RE | P | S |  | Repeat sampling site. Gen Chem and stable isotopes. Pumped water from pressure tank, bypassing large storage tank. Collected by Trevor Kludt. | NMBGMR | GW | CF | 649 | µS/cm
SM-0044 | SM-0044G | 2009-02-12 | NMBGMR | RE | P | S |  | Repeat sampling site. Gen Chem and stable isotopes. Pumped water from pressure tank, bypassing large storage tank. Collected by Trevor Kludt. | NMBGMR | GW | DO | 9.5 | mg/L
SM-0044 | SM-0044G | 2009-02-12 | NMBGMR | RE | P | S |  | Repeat sampling site. Gen Chem and stable isotopes. Pumped water from pressure tank, bypassing large storage tank. Collected by Trevor Kludt. | NMBGMR | GW | pHf | 7.3 | pH
SM-0044 | SM-0044G | 2009-02-12 | NMBGMR | RE | P | S |  | Repeat sampling site. Gen Chem and stable isotopes. Pumped water from pressure tank, bypassing large storage tank. Collected by Trevor Kludt. | NMBGMR | GW | T | 13.3 | °C
SM-0044 | SM-0044G | 2009-02-12 | NMBGMR | RE | P | S |  | Repeat sampling site. Gen Chem and stable isotopes. Pumped water from pressure tank, bypassing large storage tank. Collected by Trevor Kludt. | NMBGMR | GW | ORP | 128 | mV
SM-0044 | SM-0044B | 2007-07-09 | NMBGMR + other labs | SD | P | S |  | Sampled for Gen Chem, Trace metals, stable isotopes, Sr isotopes, 3H, CFCs. Well had been running on arrival, no purge needed. Water was passing through buried p-tank. Collected by Stacy Timmons and Lewis Land. | NMBGMR | GW | DO | 6 | mg/L
SM-0044 | SM-0044B | 2007-07-09 | NMBGMR + other labs | SD | P | S |  | Sampled for Gen Chem, Trace metals, stable isotopes, Sr isotopes, 3H, CFCs. Well had been running on arrival, no purge needed. Water was passing through buried p-tank. Collected by Stacy Timmons and Lewis Land. | NMBGMR | GW | T | 14.5 | °C
SM-0044 | SM-0044B | 2007-07-09 | NMBGMR + other labs | SD | P | S |  | Sampled for Gen Chem, Trace metals, stable isotopes, Sr isotopes, 3H, CFCs. Well had been running on arrival, no purge needed. Water was passing through buried p-tank. Collected by Stacy Timmons and Lewis Land. | NMBGMR | GW | CF | 652 | µS/cm
SM-0044 | SM-0044B | 2007-07-09 | NMBGMR + other labs | SD | P | S |  | Sampled for Gen Chem, Trace metals, stable isotopes, Sr isotopes, 3H, CFCs. Well had been running on arrival, no purge needed. Water was passing through buried p-tank. Collected by Stacy Timmons and Lewis Land. | NMBGMR | GW | pHf | 7.9 | pH
SM-0064 | SM-0064B | 2008-10-15 | NMBGMR | RE | H | S |  | Grabbed from spigot at south side of house. Repeat sampling site. Gen Chem and stable isotopes. Collected by Trevor Kludt. | NMBGMR | GW | CF | 709 | µS/cm
SM-0064 | SM-0064B | 2008-10-15 | NMBGMR | RE | H | S |  | Grabbed from spigot at south side of house. Repeat sampling site. Gen Chem and stable isotopes. Collected by Trevor Kludt. | NMBGMR | GW | T | 11.97 | °C
SM-0064 | SM-0064B | 2008-10-15 | NMBGMR | RE | H | S |  | Grabbed from spigot at south side of house. Repeat sampling site. Gen Chem and stable isotopes. Collected by Trevor Kludt. | NMBGMR | GW | DO | 4.04 | mg/L
SM-0064 | SM-0064B | 2008-10-15 | NMBGMR | RE | H | S |  | Grabbed from spigot at south side of house. Repeat sampling site. Gen Chem and stable isotopes. Collected by Trevor Kludt. | NMBGMR | GW | pHf | 6.89 | pH
SM-0064 | SM-0064C | 2008-12-17 | NMBGMR | RE | P | S |  | Repeat sampling site. Gen Chem and stable isotopes. Collected by Trevor Kludt. | NMBGMR | GW | DO | 5.8 | mg/L
SM-0064 | SM-0064C | 2008-12-17 | NMBGMR | RE | P | S |  | Repeat sampling site. Gen Chem and stable isotopes. Collected by Trevor Kludt. | NMBGMR | GW | T | 11.6 | °C
SM-0064 | SM-0064C | 2008-12-17 | NMBGMR | RE | P | S |  | Repeat sampling site. Gen Chem and stable isotopes. Collected by Trevor Kludt. | NMBGMR | GW | pHf | 7.3 | pH
SM-0064 | SM-0064C | 2008-12-17 | NMBGMR | RE | P | S |  | Repeat sampling site. Gen Chem and stable isotopes. Collected by Trevor Kludt. | NMBGMR | GW | ORP | 118.4 | mV
SM-0064 | SM-0064C | 2008-12-17 | NMBGMR | RE | P | S |  | Repeat sampling site. Gen Chem and stable isotopes. Collected by Trevor Kludt. | NMBGMR | GW | CF | 659 | µS/cm
SM-0064 | SM-0064E | 2009-04-15 | NMBGMR | RE | P | S |  | Gen chem and stable isotopes. Collected by Trevor Kludt. | NMBGMR | GW | pHf | 7.1 | pH
SM-0064 | SM-0064E | 2009-04-15 | NMBGMR | RE | P | S |  | Gen chem and stable isotopes. Collected by Trevor Kludt. | NMBGMR | GW | ORP | 86.2 | mV
SM-0064 | SM-0064E | 2009-04-15 | NMBGMR | RE | P | S |  | Gen chem and stable isotopes. Collected by Trevor Kludt. | NMBGMR | GW | CF | 615 | µS/cm
SM-0064 | SM-0064E | 2009-04-15 | NMBGMR | RE | P | S |  | Gen chem and stable isotopes. Collected by Trevor Kludt. | NMBGMR | GW | T | 11.9 | °C
SM-0064 | SM-0064E | 2009-04-15 | NMBGMR | RE | P | S |  | Gen chem and stable isotopes. Collected by Trevor Kludt. | NMBGMR | GW | DO | 8.4 | mg/L
SM-0064 | SM-0064F | 2009-06-18 | NMBGMR | RE | P | S |  | Gen chem and stable isotopes. Collected by Trevor Kludt. | NMBGMR | GW | DO | 7.01 | mg/L
SM-0064 | SM-0064F | 2009-06-18 | NMBGMR | RE | P | S |  | Gen chem and stable isotopes. Collected by Trevor Kludt. | NMBGMR | GW | pHf | 6.9 | pH
SM-0064 | SM-0064F | 2009-06-18 | NMBGMR | RE | P | S |  | Gen chem and stable isotopes. Collected by Trevor Kludt. | NMBGMR | GW | T | 12.1 | °C
SM-0064 | SM-0064F | 2009-06-18 | NMBGMR | RE | P | S |  | Gen chem and stable isotopes. Collected by Trevor Kludt. | NMBGMR | GW | ORP | 235.1 | mV
SM-0064 | SM-0064F | 2009-06-18 | NMBGMR | RE | P | S |  | Gen chem and stable isotopes. Collected by Trevor Kludt. | NMBGMR | GW | CF | 616 | µS/cm
SM-0064 | SM-0064D | 2009-02-12 | NMBGMR | RE | P | S |  | Repeat sampling site. Gen Chem and stable isotopes. Collected by Trevor Kludt. | NMBGMR | GW | DO | 7.1 | mg/L
SM-0064 | SM-0064D | 2009-02-12 | NMBGMR | RE | P | S |  | Repeat sampling site. Gen Chem and stable isotopes. Collected by Trevor Kludt. | NMBGMR | GW | T | 11.7 | °C
SM-0064 | SM-0064D | 2009-02-12 | NMBGMR | RE | P | S |  | Repeat sampling site. Gen Chem and stable isotopes. Collected by Trevor Kludt. | NMBGMR | GW | ORP | 74 | mV
SM-0064 | SM-0064D | 2009-02-12 | NMBGMR | RE | P | S |  | Repeat sampling site. Gen Chem and stable isotopes. Collected by Trevor Kludt. | NMBGMR | GW | pHf | 7.2 | pH
SM-0064 | SM-0064D | 2009-02-12 | NMBGMR | RE | P | S |  | Repeat sampling site. Gen Chem and stable isotopes. Collected by Trevor Kludt. | NMBGMR | GW | CF | 633 | µS/cm
SM-0064 | SM-0064A | 2008-08-14 | NMBGMR | SD | P | S |  | Repeat sampling site. Gen Chem and stable isotopes only. (Conductivity meter on wrong setting, field value very approximate). Collected by Trevor Kludt. | NMBGMR | GW | CF | 500 | µS/cm
SM-0064 | SM-0064A | 2008-08-14 | NMBGMR | SD | P | S |  | Repeat sampling site. Gen Chem and stable isotopes only. (Conductivity meter on wrong setting, field value very approximate). Collected by Trevor Kludt. | NMBGMR | GW | pHf | 7 | pH
SM-0064 | SM-0064A | 2008-08-14 | NMBGMR | SD | P | S |  | Repeat sampling site. Gen Chem and stable isotopes only. (Conductivity meter on wrong setting, field value very approximate). Collected by Trevor Kludt. | NMBGMR | GW | T | 13.2 | °C
SM-0074 | SM-0074A | 2007-07-24 | NMBGMR + other labs | SD | P | S |  | Sampled for Gen Chem, Trace metals, stable isotopes, Sr isotopes, 3H, CFCs, dissolved gases. Trace metals field filtered. Well purged for 30 min = 1/2 well bore volume (plus additional land owner usage). Water was passing through p-tank (purged several times). Collected by Stacy Timmons and Geoff Rawling. | NMBGMR | GW | pHf | 7.4 | pH
SM-0074 | SM-0074A | 2007-07-24 | NMBGMR + other labs | SD | P | S |  | Sampled for Gen Chem, Trace metals, stable isotopes, Sr isotopes, 3H, CFCs, dissolved gases. Trace metals field filtered. Well purged for 30 min = 1/2 well bore volume (plus additional land owner usage). Water was passing through p-tank (purged several times). Collected by Stacy Timmons and Geoff Rawling. | NMBGMR | GW | DO | 8.2 | mg/L
SM-0074 | SM-0074A | 2007-07-24 | NMBGMR + other labs | SD | P | S |  | Sampled for Gen Chem, Trace metals, stable isotopes, Sr isotopes, 3H, CFCs, dissolved gases. Trace metals field filtered. Well purged for 30 min = 1/2 well bore volume (plus additional land owner usage). Water was passing through p-tank (purged several times). Collected by Stacy Timmons and Geoff Rawling. | NMBGMR | GW | T | 12.5 | °C
SM-0074 | SM-0074A | 2007-07-24 | NMBGMR + other labs | SD | P | S |  | Sampled for Gen Chem, Trace metals, stable isotopes, Sr isotopes, 3H, CFCs, dissolved gases. Trace metals field filtered. Well purged for 30 min = 1/2 well bore volume (plus additional land owner usage). Water was passing through p-tank (purged several times). Collected by Stacy Timmons and Geoff Rawling. | NMBGMR | GW | CF | 664 | µS/cm
SM-0085 | SM-0085A | 2007-07-24 | NMBGMR + other labs | SD | P | S |  | Sampled for Gen Chem, Trace metals, stable isotopes, Sr isotopes, 3H, CFCs, dissolved gases. Trace metals field filtered. Well was purged for 40+ min at 6 gpm. One well bore volume purged. No p-tank. Highly pressurized water. Collected by Stacy Timmons and Geoff Rawling. | NMBGMR | GW | CF | 547 | µS/cm
SM-0085 | SM-0085A | 2007-07-24 | NMBGMR + other labs | SD | P | S |  | Sampled for Gen Chem, Trace metals, stable isotopes, Sr isotopes, 3H, CFCs, dissolved gases. Trace metals field filtered. Well was purged for 40+ min at 6 gpm. One well bore volume purged. No p-tank. Highly pressurized water. Collected by Stacy Timmons and Geoff Rawling. | NMBGMR | GW | pHf | 7.8 | pH
SM-0085 | SM-0085A | 2007-07-24 | NMBGMR + other labs | SD | P | S |  | Sampled for Gen Chem, Trace metals, stable isotopes, Sr isotopes, 3H, CFCs, dissolved gases. Trace metals field filtered. Well was purged for 40+ min at 6 gpm. One well bore volume purged. No p-tank. Highly pressurized water. Collected by Stacy Timmons and Geoff Rawling. | NMBGMR | GW | T | 9 | °C
SM-0113 | SM-0113B | 2009-04-01 | NMBG & others | SD | U | R |  | Collect dates of samples only given as 2008-2009 so used April 1, 2009 as collection date for all. | Sigstedt MS thesis (2010) Environmental Tracers in GW in Salt Basin | GW | DO | 3.5 | mg/L
SM-0113 | SM-0113B | 2009-04-01 | NMBG & others | SD | U | R |  | Collect dates of samples only given as 2008-2009 so used April 1, 2009 as collection date for all. | Sigstedt MS thesis (2010) Environmental Tracers in GW in Salt Basin | GW | CF | 1045 | µS/cm
SM-0113 | SM-0113B | 2009-04-01 | NMBG & others | SD | U | R |  | Collect dates of samples only given as 2008-2009 so used April 1, 2009 as collection date for all. | Sigstedt MS thesis (2010) Environmental Tracers in GW in Salt Basin | GW | T | 21.7 | °C
SM-0137 | SM-0137A | 2009-04-01 | NMBG & others | SD | U | R |  | Collect dates of samples only given as 2008-2009 so used April 1, 2009 as collection date for all. | Sigstedt MS thesis (2010) Environmental Tracers in GW in Salt Basin | GW | T | 21.3 | °C
SM-0137 | SM-0137A | 2009-04-01 | NMBG & others | SD | U | R |  | Collect dates of samples only given as 2008-2009 so used April 1, 2009 as collection date for all. | Sigstedt MS thesis (2010) Environmental Tracers in GW in Salt Basin | GW | DO | 2.06 | mg/L
SM-0137 | SM-0137A | 2009-04-01 | NMBG & others | SD | U | R |  | Collect dates of samples only given as 2008-2009 so used April 1, 2009 as collection date for all. | Sigstedt MS thesis (2010) Environmental Tracers in GW in Salt Basin | GW | CF | 1158 | µS/cm
SM-0166 | SM-0166A | 2007-08-08 | NMBGMR + other labs | SD | P | S |  | Sampled for Gen Chem, trace metals, stable istopes, 3H, Sr, 14C. Trace metals were field filtered. Water sampled 30 ft from wellhead. Purged ~225 gal. Collected by Jeremiah Morse. | NMBGMR | GW | T | 19.4 | °C
SM-0166 | SM-0166A | 2007-08-08 | NMBGMR + other labs | SD | P | S |  | Sampled for Gen Chem, trace metals, stable istopes, 3H, Sr, 14C. Trace metals were field filtered. Water sampled 30 ft from wellhead. Purged ~225 gal. Collected by Jeremiah Morse. | NMBGMR | GW | pHf | 6.9 | pH
SM-0166 | SM-0166A | 2007-08-08 | NMBGMR + other labs | SD | P | S |  | Sampled for Gen Chem, trace metals, stable istopes, 3H, Sr, 14C. Trace metals were field filtered. Water sampled 30 ft from wellhead. Purged ~225 gal. Collected by Jeremiah Morse. | NMBGMR | GW | DO | 6.03 | mg/L
SM-0166 | SM-0166A | 2007-08-08 | NMBGMR + other labs | SD | P | S |  | Sampled for Gen Chem, trace metals, stable istopes, 3H, Sr, 14C. Trace metals were field filtered. Water sampled 30 ft from wellhead. Purged ~225 gal. Collected by Jeremiah Morse. | NMBGMR | GW | CF | 480 | µS/cm
SM-0201 | SM-0201A | 2007-08-29 | NMBGMR + other labs | SD | P | S |  | Sampled for Gen Chem, Trace metals, stable isotopes, Sr isotopes, 3H, CFCs, dissolved gases. Well runs 17 hrs/day. Ran for at least 30 min before sampling. No tanks before sample port. CFC and gas sample water outlet fittings leaking out water during sampling. Collected by Stacy Timmons and Lewis Land. | NMBGMR | GW | DO | 8 | mg/L
SM-0201 | SM-0201A | 2007-08-29 | NMBGMR + other labs | SD | P | S |  | Sampled for Gen Chem, Trace metals, stable isotopes, Sr isotopes, 3H, CFCs, dissolved gases. Well runs 17 hrs/day. Ran for at least 30 min before sampling. No tanks before sample port. CFC and gas sample water outlet fittings leaking out water during sampling. Collected by Stacy Timmons and Lewis Land. | NMBGMR | GW | CF | 584 | µS/cm
SM-0201 | SM-0201A | 2007-08-29 | NMBGMR + other labs | SD | P | S |  | Sampled for Gen Chem, Trace metals, stable isotopes, Sr isotopes, 3H, CFCs, dissolved gases. Well runs 17 hrs/day. Ran for at least 30 min before sampling. No tanks before sample port. CFC and gas sample water outlet fittings leaking out water during sampling. Collected by Stacy Timmons and Lewis Land. | NMBGMR | GW | T | 13.9 | °C
SM-0201 | SM-0201A | 2007-08-29 | NMBGMR + other labs | SD | P | S |  | Sampled for Gen Chem, Trace metals, stable isotopes, Sr isotopes, 3H, CFCs, dissolved gases. Well runs 17 hrs/day. Ran for at least 30 min before sampling. No tanks before sample port. CFC and gas sample water outlet fittings leaking out water during sampling. Collected by Stacy Timmons and Lewis Land. | NMBGMR | GW | pHf | 7.7 | pH
SM-0211 | SM-0211B | 2009-04-01 | NMBG & others | SD | U | R |  | Collect dates of samples only given as 2008-2009 so used April 1, 2009 as collection date for all. | Sigstedt MS thesis (2010) Environmental Tracers in GW in Salt Basin | GW | DO | 6.43 | mg/L
SM-0211 | SM-0211B | 2009-04-01 | NMBG & others | SD | U | R |  | Collect dates of samples only given as 2008-2009 so used April 1, 2009 as collection date for all. | Sigstedt MS thesis (2010) Environmental Tracers in GW in Salt Basin | GW | CF | 1055 | µS/cm
SM-0211 | SM-0211B | 2009-04-01 | NMBG & others | SD | U | R |  | Collect dates of samples only given as 2008-2009 so used April 1, 2009 as collection date for all. | Sigstedt MS thesis (2010) Environmental Tracers in GW in Salt Basin | GW | T | 21.5 | °C
SM-1011 | SM-1011A | 2006-03-22 | NMBGMR | FP | G | S |  | Field parameters only. Collected by Geoff Rawling. | NMBGMR | SP | T | 8.4 | °C
SM-1011 | SM-1011A | 2006-03-22 | NMBGMR | FP | G | S |  | Field parameters only. Collected by Geoff Rawling. | NMBGMR | SP | pHf | 7.99 | pH
SM-1011 | SM-1011A | 2006-03-22 | NMBGMR | FP | G | S |  | Field parameters only. Collected by Geoff Rawling. | NMBGMR | SP | DO | 8.28 | mg/L
SM-1011 | SM-1011A | 2006-03-22 | NMBGMR | FP | G | S |  | Field parameters only. Collected by Geoff Rawling. | NMBGMR | SP | CF | 300.3 | µS/cm
SM-1011 | SM-1011B | 2009-04-08 | NMBGMR | SD | G | S |  | Gen Chem, Trace metals, stable isotopes and 3H collected. Collected by Trevor Kludt and Shannon Williams. | NMBGMR | SP | CF | 433 | µS/cm
SM-1011 | SM-1011B | 2009-04-08 | NMBGMR | SD | G | S |  | Gen Chem, Trace metals, stable isotopes and 3H collected. Collected by Trevor Kludt and Shannon Williams. | NMBGMR | SP | T | 8.8 | °C
SM-1011 | SM-1011B | 2009-04-08 | NMBGMR | SD | G | S |  | Gen Chem, Trace metals, stable isotopes and 3H collected. Collected by Trevor Kludt and Shannon Williams. | NMBGMR | SP | DO | 13.6 | mg/L
SM-1011 | SM-1011B | 2009-04-08 | NMBGMR | SD | G | S |  | Gen Chem, Trace metals, stable isotopes and 3H collected. Collected by Trevor Kludt and Shannon Williams. | NMBGMR | SP | ORP | 306.2 | mV
SM-1011 | SM-1011B | 2009-04-08 | NMBGMR | SD | G | S |  | Gen Chem, Trace metals, stable isotopes and 3H collected. Collected by Trevor Kludt and Shannon Williams. | NMBGMR | SP | pHf | 7.8 | pH
SM-1012 | SM-1012A | 2006-03-22 | NMBGMR | FP | G | S |  | Field parameters only. Samples collected by Geoff Rawling. | NMBGMR | SP | CF | 255.6 | µS/cm
SM-1012 | SM-1012A | 2006-03-22 | NMBGMR | FP | G | S |  | Field parameters only. Samples collected by Geoff Rawling. | NMBGMR | SP | DO | 7.52 | mg/L
SM-1012 | SM-1012A | 2006-03-22 | NMBGMR | FP | G | S |  | Field parameters only. Samples collected by Geoff Rawling. | NMBGMR | SP | T | 6.7 | °C
SM-1012 | SM-1012A | 2006-03-22 | NMBGMR | FP | G | S |  | Field parameters only. Samples collected by Geoff Rawling. | NMBGMR | SP | pHf | 7.39 | pH
SM-1012 | SM-1012B | 2009-04-08 | NMBGMR | SD | G | S |  | Gen chem, trace metals, stable isotopes and 3H collected. Collected by Trevor Kludt and Shannon Williams | NMBGMR | SP | ORP | 305.8 | mV
SM-1012 | SM-1012B | 2009-04-08 | NMBGMR | SD | G | S |  | Gen chem, trace metals, stable isotopes and 3H collected. Collected by Trevor Kludt and Shannon Williams | NMBGMR | SP | pHf | 7.3 | pH
SM-1012 | SM-1012B | 2009-04-08 | NMBGMR | SD | G | S |  | Gen chem, trace metals, stable isotopes and 3H collected. Collected by Trevor Kludt and Shannon Williams | NMBGMR | SP | DO | 9.5 | mg/L
SM-1012 | SM-1012B | 2009-04-08 | NMBGMR | SD | G | S |  | Gen chem, trace metals, stable isotopes and 3H collected. Collected by Trevor Kludt and Shannon Williams | NMBGMR | SP | CF | 536 | µS/cm
SM-1012 | SM-1012B | 2009-04-08 | NMBGMR | SD | G | S |  | Gen chem, trace metals, stable isotopes and 3H collected. Collected by Trevor Kludt and Shannon Williams | NMBGMR | SP | T | 6.9 | °C
SM-1013 | SM-1013C | 2009-04-08 | NMBGMR | RE | G | S |  | Gen chem, trace metals, stable isotopes and 3H collected. Collected by Trevor Kludt and Shannon Williams. | NMBGMR | SP | pHf | 7.3 | pH
SM-1013 | SM-1013C | 2009-04-08 | NMBGMR | RE | G | S |  | Gen chem, trace metals, stable isotopes and 3H collected. Collected by Trevor Kludt and Shannon Williams. | NMBGMR | SP | ORP | 371.6 | mV
SM-1013 | SM-1013C | 2009-04-08 | NMBGMR | RE | G | S |  | Gen chem, trace metals, stable isotopes and 3H collected. Collected by Trevor Kludt and Shannon Williams. | NMBGMR | SP | T | 7.5 | °C
SM-1013 | SM-1013C | 2009-04-08 | NMBGMR | RE | G | S |  | Gen chem, trace metals, stable isotopes and 3H collected. Collected by Trevor Kludt and Shannon Williams. | NMBGMR | SP | CF | 638 | µS/cm
SM-1013 | SM-1013C | 2009-04-08 | NMBGMR | RE | G | S |  | Gen chem, trace metals, stable isotopes and 3H collected. Collected by Trevor Kludt and Shannon Williams. | NMBGMR | SP | DO | 10 | mg/L
SM-1013 | SM-1013A | 2006-03-22 | NMBGMR | FP | G | S |  | Field parameters only. Collected by Geoff Rawling. | NMBGMR | SP | T | 7.2 | °C
SM-1013 | SM-1013A | 2006-03-22 | NMBGMR | FP | G | S |  | Field parameters only. Collected by Geoff Rawling. | NMBGMR | SP | pHf | 7.45 | pH
SM-1013 | SM-1013A | 2006-03-22 | NMBGMR | FP | G | S |  | Field parameters only. Collected by Geoff Rawling. | NMBGMR | SP | CF | 413.7 | µS/cm
SM-1013 | SM-1013A | 2006-03-22 | NMBGMR | FP | G | S |  | Field parameters only. Collected by Geoff Rawling. | NMBGMR | SP | DO | 8.23 | mg/L
SM-1013 | SM-1013B | 2006-06-20 | NMBGMR + other labs | SD | G | S |  | Sampled for gen chem, trace metals, stable isotopes, CFCs, and tritium. Lewis Land, Jeremiah Morse | NMBGMR | SP | CF | 256.5 | µS/cm
SM-1013 | SM-1013B | 2006-06-20 | NMBGMR + other labs | SD | G | S |  | Sampled for gen chem, trace metals, stable isotopes, CFCs, and tritium. Lewis Land, Jeremiah Morse | NMBGMR | SP | T | 8.6 | °C
SM-1013 | SM-1013B | 2006-06-20 | NMBGMR + other labs | SD | G | S |  | Sampled for gen chem, trace metals, stable isotopes, CFCs, and tritium. Lewis Land, Jeremiah Morse | NMBGMR | SP | DO | 8.1 | mg/L
SM-1026 | SM-1026A | 2006-06-20 | NMBGMR + other labs | SD | G | S |  | Sampled for Gen Chem, trace metals, stable isotopes, CFCs, 3H. Collected by Lewis Land and Jeremiah Morse. | NMBGMR | SP | T | 9.5 | °C
SM-1026 | SM-1026A | 2006-06-20 | NMBGMR + other labs | SD | G | S |  | Sampled for Gen Chem, trace metals, stable isotopes, CFCs, 3H. Collected by Lewis Land and Jeremiah Morse. | NMBGMR | SP | DO | 7.36 | mg/L
SM-1026 | SM-1026A | 2006-06-20 | NMBGMR + other labs | SD | G | S |  | Sampled for Gen Chem, trace metals, stable isotopes, CFCs, 3H. Collected by Lewis Land and Jeremiah Morse. | NMBGMR | SP | CF | 470 | µS/cm
SM-1027 | SM-1027A | 2006-06-21 | NMBGMR + other labs | SD | G | S |  | Sampled for 3H, Gen Chem, Trace Metals, Stable isotopes. Lewis Land, Jeremiah Morse | NMBGMR | SP | DO | 6.86 | mg/L
SM-1027 | SM-1027A | 2006-06-21 | NMBGMR + other labs | SD | G | S |  | Sampled for 3H, Gen Chem, Trace Metals, Stable isotopes. Lewis Land, Jeremiah Morse | NMBGMR | SP | CF | 405.5 | µS/cm
SM-1027 | SM-1027A | 2006-06-21 | NMBGMR + other labs | SD | G | S |  | Sampled for 3H, Gen Chem, Trace Metals, Stable isotopes. Lewis Land, Jeremiah Morse | NMBGMR | SP | T | 7.7 | °C
SM-1027 | SM-1027A | 2006-06-21 | NMBGMR + other labs | SD | G | S |  | Sampled for 3H, Gen Chem, Trace Metals, Stable isotopes. Lewis Land, Jeremiah Morse | NMBGMR | SP | pHf | 7.3 | pH
SM-1038 | SM-1038A | 2006-08-03 | NMBGMR | FP | G | S |  | Field parameters only. Sampled by Stacy Timmons and Geoff Rawling. | NMBGMR | SP | CF | 571.8 | µS/cm
SM-1038 | SM-1038A | 2006-08-03 | NMBGMR | FP | G | S |  | Field parameters only. Sampled by Stacy Timmons and Geoff Rawling. | NMBGMR | SP | pHf | 7.06 | pH
SM-1038 | SM-1038A | 2006-08-03 | NMBGMR | FP | G | S |  | Field parameters only. Sampled by Stacy Timmons and Geoff Rawling. | NMBGMR | SP | T | 9.5 | °C
SM-1038 | SM-1038A | 2006-08-03 | NMBGMR | FP | G | S |  | Field parameters only. Sampled by Stacy Timmons and Geoff Rawling. | NMBGMR | SP | DO | 4.87 | mg/L
SM-1039 | SM-1039A | 2006-08-03 | NMBGMR | FP | G | S |  | Field parameters only. Samples collected by Geoff Rawling and Stacy Timmons | NMBGMR | SP | CF | 531.3 | µS/cm
SM-1039 | SM-1039A | 2006-08-03 | NMBGMR | FP | G | S |  | Field parameters only. Samples collected by Geoff Rawling and Stacy Timmons | NMBGMR | SP | T | 7.6 | °C
SM-1039 | SM-1039A | 2006-08-03 | NMBGMR | FP | G | S |  | Field parameters only. Samples collected by Geoff Rawling and Stacy Timmons | NMBGMR | SP | pHf | 6.94 | pH
SM-1039 | SM-1039A | 2006-08-03 | NMBGMR | FP | G | S |  | Field parameters only. Samples collected by Geoff Rawling and Stacy Timmons | NMBGMR | SP | DO | 7 | mg/L
SM-1039 | SM-1039D | 2008-03-19 | NMBGMR | RE | G | S |  | Field parameters and stable isotopes analayzed. Tritium sample collected. ***Gen chem run on samples that had NOT been refrigerated for ~1 month, problems particularly for Ca or HCO3. See ion balance for reliability. Collected by Talon Newton. | NMBGMR | SP | CF | 519 | µS/cm
SM-1039 | SM-1039D | 2008-03-19 | NMBGMR | RE | G | S |  | Field parameters and stable isotopes analayzed. Tritium sample collected. ***Gen chem run on samples that had NOT been refrigerated for ~1 month, problems particularly for Ca or HCO3. See ion balance for reliability. Collected by Talon Newton. | NMBGMR | SP | T | 7.3 | °C
SM-1039 | SM-1039D | 2008-03-19 | NMBGMR | RE | G | S |  | Field parameters and stable isotopes analayzed. Tritium sample collected. ***Gen chem run on samples that had NOT been refrigerated for ~1 month, problems particularly for Ca or HCO3. See ion balance for reliability. Collected by Talon Newton. | NMBGMR | SP | DO | 6.87 | mg/L
SM-1039 | SM-1039D | 2008-03-19 | NMBGMR | RE | G | S |  | Field parameters and stable isotopes analayzed. Tritium sample collected. ***Gen chem run on samples that had NOT been refrigerated for ~1 month, problems particularly for Ca or HCO3. See ion balance for reliability. Collected by Talon Newton. | NMBGMR | SP | pHf | 7.6 | pH
SM-1039 | SM-1039F | 2009-04-08 | NMBGMR | RE | G | S |  | Gen chem, trace metals, tritium and stable isotopes collected. Collected by Trevor Kludt and Shannon Williams. | NMBGMR | SP | pHf | 7.3 | pH
SM-1039 | SM-1039F | 2009-04-08 | NMBGMR | RE | G | S |  | Gen chem, trace metals, tritium and stable isotopes collected. Collected by Trevor Kludt and Shannon Williams. | NMBGMR | SP | DO | 8.9 | mg/L
SM-1039 | SM-1039F | 2009-04-08 | NMBGMR | RE | G | S |  | Gen chem, trace metals, tritium and stable isotopes collected. Collected by Trevor Kludt and Shannon Williams. | NMBGMR | SP | ORP | 318.2 | mV
SM-1039 | SM-1039F | 2009-04-08 | NMBGMR | RE | G | S |  | Gen chem, trace metals, tritium and stable isotopes collected. Collected by Trevor Kludt and Shannon Williams. | NMBGMR | SP | T | 7.4 | °C
SM-1039 | SM-1039F | 2009-04-08 | NMBGMR | RE | G | S |  | Gen chem, trace metals, tritium and stable isotopes collected. Collected by Trevor Kludt and Shannon Williams. | NMBGMR | SP | CF | 546 | µS/cm
SM-1039 | SM-1039E | 2008-09-10 | NMBGMR | RE | G | S |  | Gen Chem, Trace metals and Stable isotopes. Samples collected by Geoff Rawling and Randy Goossen. | NMBGMR | SP | CF | 548 | µS/cm
SM-1039 | SM-1039E | 2008-09-10 | NMBGMR | RE | G | S |  | Gen Chem, Trace metals and Stable isotopes. Samples collected by Geoff Rawling and Randy Goossen. | NMBGMR | SP | T | 7.5 | °C
SM-1039 | SM-1039E | 2008-09-10 | NMBGMR | RE | G | S |  | Gen Chem, Trace metals and Stable isotopes. Samples collected by Geoff Rawling and Randy Goossen. | NMBGMR | SP | DO | 7 | mg/L
SM-1039 | SM-1039E | 2008-09-10 | NMBGMR | RE | G | S |  | Gen Chem, Trace metals and Stable isotopes. Samples collected by Geoff Rawling and Randy Goossen. | NMBGMR | SP | pHf | 7.5 | pH
SM-1039 | SM-1039B | 2006-11-07 | NMBGMR + other labs | SD | G | S |  | Sampled for 3H, CFC's, stable isotopes, Gen Chem, and Trace Metals. Collected by Stacy Timmons and Lewis Land. | NMBGMR | SP | CF | 527 | µS/cm
SM-1039 | SM-1039B | 2006-11-07 | NMBGMR + other labs | SD | G | S |  | Sampled for 3H, CFC's, stable isotopes, Gen Chem, and Trace Metals. Collected by Stacy Timmons and Lewis Land. | NMBGMR | SP | T | 7.3 | °C
SM-1039 | SM-1039B | 2006-11-07 | NMBGMR + other labs | SD | G | S |  | Sampled for 3H, CFC's, stable isotopes, Gen Chem, and Trace Metals. Collected by Stacy Timmons and Lewis Land. | NMBGMR | SP | pHf | 7.6 | pH
SM-1039 | SM-1039B | 2006-11-07 | NMBGMR + other labs | SD | G | S |  | Sampled for 3H, CFC's, stable isotopes, Gen Chem, and Trace Metals. Collected by Stacy Timmons and Lewis Land. | NMBGMR | SP | DO | 4.8 | mg/L
SM-1039 | SM-1039C | 2007-05-07 | NMBGMR | RE | G | S |  | Sampled for Gen Chem, Trace Metals, stable isotopes, +- Tritium. Reported uncertainty for Br result is standard deviation of several analyses. Collected by Stacy Timmons and Jenn Whiteis. | NMBGMR | SP | T | 7.2 | °C
SM-1039 | SM-1039C | 2007-05-07 | NMBGMR | RE | G | S |  | Sampled for Gen Chem, Trace Metals, stable isotopes, +- Tritium. Reported uncertainty for Br result is standard deviation of several analyses. Collected by Stacy Timmons and Jenn Whiteis. | NMBGMR | SP | pHf | 7.1 | pH
SM-1039 | SM-1039C | 2007-05-07 | NMBGMR | RE | G | S |  | Sampled for Gen Chem, Trace Metals, stable isotopes, +- Tritium. Reported uncertainty for Br result is standard deviation of several analyses. Collected by Stacy Timmons and Jenn Whiteis. | NMBGMR | SP | CF | 560 | µS/cm
SM-1039 | SM-1039C | 2007-05-07 | NMBGMR | RE | G | S |  | Sampled for Gen Chem, Trace Metals, stable isotopes, +- Tritium. Reported uncertainty for Br result is standard deviation of several analyses. Collected by Stacy Timmons and Jenn Whiteis. | NMBGMR | SP | DO | 6.4 | mg/L
SM-1040 | SM-1040A | 2006-08-03 | NMBGMR | FP | G | S |  | Field parameters only. Collected by Stacy Timmons and Geoff Rawling. | NMBGMR | SP | T | 8.1 | °C
SM-1040 | SM-1040A | 2006-08-03 | NMBGMR | FP | G | S |  | Field parameters only. Collected by Stacy Timmons and Geoff Rawling. | NMBGMR | SP | pHf | 6.95 | pH
SM-1040 | SM-1040A | 2006-08-03 | NMBGMR | FP | G | S |  | Field parameters only. Collected by Stacy Timmons and Geoff Rawling. | NMBGMR | SP | CF | 556.1 | µS/cm
SM-1040 | SM-1040A | 2006-08-03 | NMBGMR | FP | G | S |  | Field parameters only. Collected by Stacy Timmons and Geoff Rawling. | NMBGMR | SP | DO | 5.88 | mg/L
SM-1040 | SM-1040B | 2009-04-08 | NMBGMR | SD | G | S |  | Gen chem, trace metals, stable isotopes and tritium collected. Collected by Trevor Kludt and Shannon Williams. | NMBGMR | SP | T | 6.3 | °C
SM-1040 | SM-1040B | 2009-04-08 | NMBGMR | SD | G | S |  | Gen chem, trace metals, stable isotopes and tritium collected. Collected by Trevor Kludt and Shannon Williams. | NMBGMR | SP | ORP | 297.1 | mV
SM-1040 | SM-1040B | 2009-04-08 | NMBGMR | SD | G | S |  | Gen chem, trace metals, stable isotopes and tritium collected. Collected by Trevor Kludt and Shannon Williams. | NMBGMR | SP | pHf | 7.4 | pH
SM-1040 | SM-1040B | 2009-04-08 | NMBGMR | SD | G | S |  | Gen chem, trace metals, stable isotopes and tritium collected. Collected by Trevor Kludt and Shannon Williams. | NMBGMR | SP | CF | 572 | µS/cm
SM-1040 | SM-1040B | 2009-04-08 | NMBGMR | SD | G | S |  | Gen chem, trace metals, stable isotopes and tritium collected. Collected by Trevor Kludt and Shannon Williams. | NMBGMR | SP | DO | 7.55 | mg/L
SM-1041 | SM-1041A | 2006-08-03 | NMBGMR | FP | G | S |  | Field parameters only. Collected by Stacy Timmons and Geoff Rawling. | NMBGMR | SP | pHf | 7.12 | pH
SM-1041 | SM-1041A | 2006-08-03 | NMBGMR | FP | G | S |  | Field parameters only. Collected by Stacy Timmons and Geoff Rawling. | NMBGMR | SP | CF | 694.9 | µS/cm
SM-1041 | SM-1041A | 2006-08-03 | NMBGMR | FP | G | S |  | Field parameters only. Collected by Stacy Timmons and Geoff Rawling. | NMBGMR | SP | T | 12.5 | °C
SM-1041 | SM-1041A | 2006-08-03 | NMBGMR | FP | G | S |  | Field parameters only. Collected by Stacy Timmons and Geoff Rawling. | NMBGMR | SP | DO | 5.4 | mg/L
SM-1043 | SM-1043A | 2006-08-04 | NMBGMR | FP | G | S |  | Field parameters only. Collected by Stacy Timmons and Geoff Rawling. | NMBGMR | SP | pHf | 7.04 | pH
SM-1043 | SM-1043A | 2006-08-04 | NMBGMR | FP | G | S |  | Field parameters only. Collected by Stacy Timmons and Geoff Rawling. | NMBGMR | SP | CF | 629 | µS/cm
SM-1043 | SM-1043A | 2006-08-04 | NMBGMR | FP | G | S |  | Field parameters only. Collected by Stacy Timmons and Geoff Rawling. | NMBGMR | SP | T | 12.6 | °C
SM-1043 | SM-1043A | 2006-08-04 | NMBGMR | FP | G | S |  | Field parameters only. Collected by Stacy Timmons and Geoff Rawling. | NMBGMR | SP | DO | 4.94 | mg/L
SM-1044 | SM-1044A | 2006-08-04 | NMBGMR | FP | G | S |  | Field parameters only. Collected by Stacy Timmons and Geoff Rawling. | NMBGMR | SP | CF | 627.9 | µS/cm
SM-1044 | SM-1044A | 2006-08-04 | NMBGMR | FP | G | S |  | Field parameters only. Collected by Stacy Timmons and Geoff Rawling. | NMBGMR | SP | DO | 5.48 | mg/L
SM-1044 | SM-1044A | 2006-08-04 | NMBGMR | FP | G | S |  | Field parameters only. Collected by Stacy Timmons and Geoff Rawling. | NMBGMR | SP | pHf | 7.2 | pH
SM-1044 | SM-1044A | 2006-08-04 | NMBGMR | FP | G | S |  | Field parameters only. Collected by Stacy Timmons and Geoff Rawling. | NMBGMR | SP | T | 9.2 | °C
SM-1044 | SM-1044B | 2006-10-23 | NMBGMR + other labs | SD | G | S |  | Sampled for 3H, CFCs, gen chem, trace metals, and stable isotopes. Fe results run in Oct 2007 (different instrument used for better results), but after holding time. Collected by Stacy Timmons and Lewis Land. | NMBGMR | SP | T | 8.7 | °C
SM-1044 | SM-1044B | 2006-10-23 | NMBGMR + other labs | SD | G | S |  | Sampled for 3H, CFCs, gen chem, trace metals, and stable isotopes. Fe results run in Oct 2007 (different instrument used for better results), but after holding time. Collected by Stacy Timmons and Lewis Land. | NMBGMR | SP | pHf | 7.68 | pH
SM-1044 | SM-1044B | 2006-10-23 | NMBGMR + other labs | SD | G | S |  | Sampled for 3H, CFCs, gen chem, trace metals, and stable isotopes. Fe results run in Oct 2007 (different instrument used for better results), but after holding time. Collected by Stacy Timmons and Lewis Land. | NMBGMR | SP | CF | 645 | µS/cm
SM-1044 | SM-1044B | 2006-10-23 | NMBGMR + other labs | SD | G | S |  | Sampled for 3H, CFCs, gen chem, trace metals, and stable isotopes. Fe results run in Oct 2007 (different instrument used for better results), but after holding time. Collected by Stacy Timmons and Lewis Land. | NMBGMR | SP | DO | 7.55 | mg/L
SM-1045 | SM-1045A | 2006-08-04 | NMBGMR | FP | G | S |  | Field parameters only. Collected by Geoff Rawling and Stacy Timmons. | NMBGMR | SP | CF | 588.4 | µS/cm
SM-1045 | SM-1045A | 2006-08-04 | NMBGMR | FP | G | S |  | Field parameters only. Collected by Geoff Rawling and Stacy Timmons. | NMBGMR | SP | T | 10.3 | °C
SM-1045 | SM-1045A | 2006-08-04 | NMBGMR | FP | G | S |  | Field parameters only. Collected by Geoff Rawling and Stacy Timmons. | NMBGMR | SP | pHf | 6.98 | pH
SM-1045 | SM-1045A | 2006-08-04 | NMBGMR | FP | G | S |  | Field parameters only. Collected by Geoff Rawling and Stacy Timmons. | NMBGMR | SP | DO | 5.44 | mg/L
SM-1046 | SM-1046B | 2006-10-23 | NMBGMR + other labs | SD | G | S |  | Sampled for Gen chem, trace metals, and Stable isotopes. Fe results run in Oct 2007 (different instrument used for better results), but after holding time. Collected by Stacy Timmons and Lewis Land. | NMBGMR | SP | CF | 615 | µS/cm
SM-1046 | SM-1046B | 2006-10-23 | NMBGMR + other labs | SD | G | S |  | Sampled for Gen chem, trace metals, and Stable isotopes. Fe results run in Oct 2007 (different instrument used for better results), but after holding time. Collected by Stacy Timmons and Lewis Land. | NMBGMR | SP | pHf | 7.8 | pH
SM-1046 | SM-1046B | 2006-10-23 | NMBGMR + other labs | SD | G | S |  | Sampled for Gen chem, trace metals, and Stable isotopes. Fe results run in Oct 2007 (different instrument used for better results), but after holding time. Collected by Stacy Timmons and Lewis Land. | NMBGMR | SP | DO | 4.9 | mg/L
SM-1046 | SM-1046B | 2006-10-23 | NMBGMR + other labs | SD | G | S |  | Sampled for Gen chem, trace metals, and Stable isotopes. Fe results run in Oct 2007 (different instrument used for better results), but after holding time. Collected by Stacy Timmons and Lewis Land. | NMBGMR | SP | T | 7.4 | °C
SM-1046 | SM-1046A | 2006-08-04 | NMBGMR | FP | G | S |  | Field parameters only. Collected by Geoff Rawling and Stacy Timmons. | NMBGMR | SP | pHf | 7.1 | pH
SM-1046 | SM-1046A | 2006-08-04 | NMBGMR | FP | G | S |  | Field parameters only. Collected by Geoff Rawling and Stacy Timmons. | NMBGMR | SP | DO | 5.1 | mg/L
SM-1046 | SM-1046A | 2006-08-04 | NMBGMR | FP | G | S |  | Field parameters only. Collected by Geoff Rawling and Stacy Timmons. | NMBGMR | SP | T | 8.1 | °C
SM-1046 | SM-1046A | 2006-08-04 | NMBGMR | FP | G | S |  | Field parameters only. Collected by Geoff Rawling and Stacy Timmons. | NMBGMR | SP | CF | 592.1 | µS/cm
SM-1047 | SM-1047A | 2006-08-04 | NMBGMR | FP | G | S |  | Field parameters only. Collected by Geoff Rawling and Stacy Timmons. | NMBGMR | SP | T | 8 | °C
SM-1047 | SM-1047A | 2006-08-04 | NMBGMR | FP | G | S |  | Field parameters only. Collected by Geoff Rawling and Stacy Timmons. | NMBGMR | SP | DO | 5.5 | mg/L
SM-1047 | SM-1047A | 2006-08-04 | NMBGMR | FP | G | S |  | Field parameters only. Collected by Geoff Rawling and Stacy Timmons. | NMBGMR | SP | CF | 647.6 | µS/cm
SM-1047 | SM-1047A | 2006-08-04 | NMBGMR | FP | G | S |  | Field parameters only. Collected by Geoff Rawling and Stacy Timmons. | NMBGMR | SP | pHf | 6.8 | pH
SM-1048 | SM-1048A | 2006-08-04 | NMBGMR | FP | G | S |  | Field parameters only. Collected by Geoff Rawling and Stacy Timmons. | NMBGMR | SP | T | 8.7 | °C
SM-1048 | SM-1048A | 2006-08-04 | NMBGMR | FP | G | S |  | Field parameters only. Collected by Geoff Rawling and Stacy Timmons. | NMBGMR | SP | CF | 588.1 | µS/cm
SM-1048 | SM-1048A | 2006-08-04 | NMBGMR | FP | G | S |  | Field parameters only. Collected by Geoff Rawling and Stacy Timmons. | NMBGMR | SP | DO | 4.45 | mg/L
SM-1048 | SM-1048A | 2006-08-04 | NMBGMR | FP | G | S |  | Field parameters only. Collected by Geoff Rawling and Stacy Timmons. | NMBGMR | SP | pHf | 7 | pH
SM-1065 | SM-1065A | 2006-08-25 | NMBGMR | FP | G | S |  | Field parameters only. Measured in steel spring box. Samples collected by Geoff Rawling. | NMBGMR | SP | DO | 4.91 | mg/L
SM-1065 | SM-1065A | 2006-08-25 | NMBGMR | FP | G | S |  | Field parameters only. Measured in steel spring box. Samples collected by Geoff Rawling. | NMBGMR | SP | T | 14.5 | °C
SM-1065 | SM-1065A | 2006-08-25 | NMBGMR | FP | G | S |  | Field parameters only. Measured in steel spring box. Samples collected by Geoff Rawling. | NMBGMR | SP | pHf | 7.33 | pH
SM-1065 | SM-1065A | 2006-08-25 | NMBGMR | FP | G | S |  | Field parameters only. Measured in steel spring box. Samples collected by Geoff Rawling. | NMBGMR | SP | CF | 539.1 | µS/cm
SM-1066 | SM-1066A | 2006-08-25 | NMBGMR | FP | G | S |  | Field parameters only. Collected by Geoff Rawling. | NMBGMR | SP | CF | 535.3 | µS/cm
SM-1066 | SM-1066A | 2006-08-25 | NMBGMR | FP | G | S |  | Field parameters only. Collected by Geoff Rawling. | NMBGMR | SP | DO | 6.95 | mg/L
SM-1066 | SM-1066A | 2006-08-25 | NMBGMR | FP | G | S |  | Field parameters only. Collected by Geoff Rawling. | NMBGMR | SP | T | 9.1 | °C
SM-1066 | SM-1066A | 2006-08-25 | NMBGMR | FP | G | S |  | Field parameters only. Collected by Geoff Rawling. | NMBGMR | SP | pHf | 7.4 | pH
SM-1067 | SM-1067B | 2006-10-23 | NMBGMR + other labs | SD | G | S |  | Sampled for CFCs, stable istopes, gen chem, trace metals, and 3H. Fe results run in Oct 2007 (different instrument used for better results), but after holding time. Collected by Stacy Timmons and Lewis Land. | NMBGMR | SP | CF | 507 | µS/cm
SM-1067 | SM-1067B | 2006-10-23 | NMBGMR + other labs | SD | G | S |  | Sampled for CFCs, stable istopes, gen chem, trace metals, and 3H. Fe results run in Oct 2007 (different instrument used for better results), but after holding time. Collected by Stacy Timmons and Lewis Land. | NMBGMR | SP | T | 8.3 | °C
SM-1067 | SM-1067B | 2006-10-23 | NMBGMR + other labs | SD | G | S |  | Sampled for CFCs, stable istopes, gen chem, trace metals, and 3H. Fe results run in Oct 2007 (different instrument used for better results), but after holding time. Collected by Stacy Timmons and Lewis Land. | NMBGMR | SP | DO | 6.8 | mg/L
SM-1067 | SM-1067B | 2006-10-23 | NMBGMR + other labs | SD | G | S |  | Sampled for CFCs, stable istopes, gen chem, trace metals, and 3H. Fe results run in Oct 2007 (different instrument used for better results), but after holding time. Collected by Stacy Timmons and Lewis Land. | NMBGMR | SP | pHf | 7.6 | pH
SM-1067 | SM-1067A | 2006-08-25 | NMBGMR | FP | G | S |  | Field parameters only. Collected by Geoff Rawling. | NMBGMR | SP | CF | 516.6 | µS/cm
SM-1067 | SM-1067A | 2006-08-25 | NMBGMR | FP | G | S |  | Field parameters only. Collected by Geoff Rawling. | NMBGMR | SP | DO | 7.59 | mg/L
SM-1067 | SM-1067A | 2006-08-25 | NMBGMR | FP | G | S |  | Field parameters only. Collected by Geoff Rawling. | NMBGMR | SP | T | 8.5 | °C
SM-1067 | SM-1067A | 2006-08-25 | NMBGMR | FP | G | S |  | Field parameters only. Collected by Geoff Rawling. | NMBGMR | SP | pHf | 7.34 | pH
SM-1068 | SM-1068B | 2008-03-19 | NMBGMR | SD | G | S |  | Field parameters and stable isotopes analayzed. Tritium sample collected. ***Gen chem run on samples that had NOT been refrigerated for ~1 month, problems particularly for Ca or HCO3. See ion balance for reliability. Collected by Talon Newton. | NMBGMR | SP | pHf | 7.4 | pH
SM-1068 | SM-1068B | 2008-03-19 | NMBGMR | SD | G | S |  | Field parameters and stable isotopes analayzed. Tritium sample collected. ***Gen chem run on samples that had NOT been refrigerated for ~1 month, problems particularly for Ca or HCO3. See ion balance for reliability. Collected by Talon Newton. | NMBGMR | SP | DO | 5.88 | mg/L
SM-1068 | SM-1068B | 2008-03-19 | NMBGMR | SD | G | S |  | Field parameters and stable isotopes analayzed. Tritium sample collected. ***Gen chem run on samples that had NOT been refrigerated for ~1 month, problems particularly for Ca or HCO3. See ion balance for reliability. Collected by Talon Newton. | NMBGMR | SP | T | 8 | °C
SM-1068 | SM-1068B | 2008-03-19 | NMBGMR | SD | G | S |  | Field parameters and stable isotopes analayzed. Tritium sample collected. ***Gen chem run on samples that had NOT been refrigerated for ~1 month, problems particularly for Ca or HCO3. See ion balance for reliability. Collected by Talon Newton. | NMBGMR | SP | CF | 641 | µS/cm
SM-1068 | SM-1068A | 2006-08-25 | NMBGMR | FP | G | S |  | Field parameters only. Collected by Geoff Rawling. | NMBGMR | SP | T | 16.1 | °C
SM-1068 | SM-1068A | 2006-08-25 | NMBGMR | FP | G | S |  | Field parameters only. Collected by Geoff Rawling. | NMBGMR | SP | pHf | 7.53 | pH
SM-1068 | SM-1068A | 2006-08-25 | NMBGMR | FP | G | S |  | Field parameters only. Collected by Geoff Rawling. | NMBGMR | SP | DO | 3.83 | mg/L
SM-1068 | SM-1068A | 2006-08-25 | NMBGMR | FP | G | S |  | Field parameters only. Collected by Geoff Rawling. | NMBGMR | SP | CF | 590.4 | µS/cm
SM-1069 | SM-1069A | 2006-08-25 | NMBGMR | FP | G | S |  | Field parameters only. Samples collected by Geoff Rawling. | NMBGMR | SP | DO | 6.17 | mg/L
SM-1069 | SM-1069A | 2006-08-25 | NMBGMR | FP | G | S |  | Field parameters only. Samples collected by Geoff Rawling. | NMBGMR | SP | pHf | 7.22 | pH
SM-1069 | SM-1069A | 2006-08-25 | NMBGMR | FP | G | S |  | Field parameters only. Samples collected by Geoff Rawling. | NMBGMR | SP | T | 10.3 | °C
SM-1069 | SM-1069A | 2006-08-25 | NMBGMR | FP | G | S |  | Field parameters only. Samples collected by Geoff Rawling. | NMBGMR | SP | CF | 631.9 | µS/cm
SM-1069 | SM-1069C | 2008-03-19 | NMBGMR | SD | G | S |  | Field parameters and stable isotopes analayzed. Tritium sample collected. ***Gen chem run on samples that had NOT been refrigerated for ~1 month, problems particularly for Ca or HCO3. See ion balance for reliability. Collected by Talon Newton. | NMBGMR | SP | T | 8.8 | °C
SM-1069 | SM-1069C | 2008-03-19 | NMBGMR | SD | G | S |  | Field parameters and stable isotopes analayzed. Tritium sample collected. ***Gen chem run on samples that had NOT been refrigerated for ~1 month, problems particularly for Ca or HCO3. See ion balance for reliability. Collected by Talon Newton. | NMBGMR | SP | DO | 5.5 | mg/L
SM-1069 | SM-1069C | 2008-03-19 | NMBGMR | SD | G | S |  | Field parameters and stable isotopes analayzed. Tritium sample collected. ***Gen chem run on samples that had NOT been refrigerated for ~1 month, problems particularly for Ca or HCO3. See ion balance for reliability. Collected by Talon Newton. | NMBGMR | SP | pHf | 7.5 | pH
SM-1069 | SM-1069C | 2008-03-19 | NMBGMR | SD | G | S |  | Field parameters and stable isotopes analayzed. Tritium sample collected. ***Gen chem run on samples that had NOT been refrigerated for ~1 month, problems particularly for Ca or HCO3. See ion balance for reliability. Collected by Talon Newton. | NMBGMR | SP | CF | 625 | µS/cm
SM-1069 | SM-1069B | 2006-10-23 | NMBGMR + other labs | SD | G | S |  | Sampled for 3H, CFCs, trace metals, gen chem, and stable istopes. Fe results run in Oct 2007 (different instrument used for better results), but after holding time. Sampled by Stacy Timmons, Lewis Land. | NMBGMR | SP | T | 9.8 | °C
SM-1069 | SM-1069B | 2006-10-23 | NMBGMR + other labs | SD | G | S |  | Sampled for 3H, CFCs, trace metals, gen chem, and stable istopes. Fe results run in Oct 2007 (different instrument used for better results), but after holding time. Sampled by Stacy Timmons, Lewis Land. | NMBGMR | SP | DO | 6.46 | mg/L
SM-1069 | SM-1069B | 2006-10-23 | NMBGMR + other labs | SD | G | S |  | Sampled for 3H, CFCs, trace metals, gen chem, and stable istopes. Fe results run in Oct 2007 (different instrument used for better results), but after holding time. Sampled by Stacy Timmons, Lewis Land. | NMBGMR | SP | pHf | 7.38 | pH
SM-1069 | SM-1069B | 2006-10-23 | NMBGMR + other labs | SD | G | S |  | Sampled for 3H, CFCs, trace metals, gen chem, and stable istopes. Fe results run in Oct 2007 (different instrument used for better results), but after holding time. Sampled by Stacy Timmons, Lewis Land. | NMBGMR | SP | CF | 633 | µS/cm
SM-1070 | SM-1070A | 2006-08-25 | NMBGMR | FP | G | S |  | Field parameters only. .Measured where water comes out of barrel or inside barrel. Collected by Geoff Rawling. | NMBGMR | SP | pHf | 7.18 | pH
SM-1070 | SM-1070A | 2006-08-25 | NMBGMR | FP | G | S |  | Field parameters only. .Measured where water comes out of barrel or inside barrel. Collected by Geoff Rawling. | NMBGMR | SP | T | 10.4 | °C
SM-1070 | SM-1070A | 2006-08-25 | NMBGMR | FP | G | S |  | Field parameters only. .Measured where water comes out of barrel or inside barrel. Collected by Geoff Rawling. | NMBGMR | SP | CF | 658.7 | µS/cm
SM-1070 | SM-1070A | 2006-08-25 | NMBGMR | FP | G | S |  | Field parameters only. .Measured where water comes out of barrel or inside barrel. Collected by Geoff Rawling. | NMBGMR | SP | DO | 6.98 | mg/L
SM-1072 | SM-1072A | 2006-09-21 | NMBGMR | FP | G | S |  | Field parameters only. Collected by Geoff Rawling. | NMBGMR | SP | DO | 6.15 | mg/L
SM-1072 | SM-1072A | 2006-09-21 | NMBGMR | FP | G | S |  | Field parameters only. Collected by Geoff Rawling. | NMBGMR | SP | T | 12.3 | °C
SM-1072 | SM-1072A | 2006-09-21 | NMBGMR | FP | G | S |  | Field parameters only. Collected by Geoff Rawling. | NMBGMR | SP | pHf | 7.45 | pH
SM-1072 | SM-1072A | 2006-09-21 | NMBGMR | FP | G | S |  | Field parameters only. Collected by Geoff Rawling. | NMBGMR | SP | CF | 610 | µS/cm
SM-1076 | SM-1076B | 2006-10-24 | NMBGMR + other labs | SD | G | S |  | Sampled for 3H, CFCs, stable isotopes, trace metals, 14C, and gen chem. Fe results run in Oct 2007 (different instrument used for better results), but after holding time. Collected by Stacy Timmons, Lewis Land and Geoff Rawling. | NMBGMR | SP | pHf | 7.35 | pH
SM-1076 | SM-1076B | 2006-10-24 | NMBGMR + other labs | SD | G | S |  | Sampled for 3H, CFCs, stable isotopes, trace metals, 14C, and gen chem. Fe results run in Oct 2007 (different instrument used for better results), but after holding time. Collected by Stacy Timmons, Lewis Land and Geoff Rawling. | NMBGMR | SP | CF | 632 | µS/cm
SM-1076 | SM-1076B | 2006-10-24 | NMBGMR + other labs | SD | G | S |  | Sampled for 3H, CFCs, stable isotopes, trace metals, 14C, and gen chem. Fe results run in Oct 2007 (different instrument used for better results), but after holding time. Collected by Stacy Timmons, Lewis Land and Geoff Rawling. | NMBGMR | SP | T | 8.5 | °C
SM-1076 | SM-1076B | 2006-10-24 | NMBGMR + other labs | SD | G | S |  | Sampled for 3H, CFCs, stable isotopes, trace metals, 14C, and gen chem. Fe results run in Oct 2007 (different instrument used for better results), but after holding time. Collected by Stacy Timmons, Lewis Land and Geoff Rawling. | NMBGMR | SP | DO | 7 | mg/L
SM-1076 | SM-1076A | 2006-08-25 | NMBGMR | FP | G | S |  | Field parameters only. Collected by Geoff Rawling. | NMBGMR | SP | T | 9.1 | °C
SM-1076 | SM-1076A | 2006-08-25 | NMBGMR | FP | G | S |  | Field parameters only. Collected by Geoff Rawling. | NMBGMR | SP | pHf | 7.21 | pH
SM-1076 | SM-1076A | 2006-08-25 | NMBGMR | FP | G | S |  | Field parameters only. Collected by Geoff Rawling. | NMBGMR | SP | CF | 607.2 | µS/cm
SM-1076 | SM-1076A | 2006-08-25 | NMBGMR | FP | G | S |  | Field parameters only. Collected by Geoff Rawling. | NMBGMR | SP | DO | 8.54 | mg/L
SM-1086 | SM-1086A | 2006-09-13 | NMBGMR | FP | G | S |  | Field parameters only. Collected by Geoff Rawling. | NMBGMR | SP | pHf | 7.08 | pH
SM-1086 | SM-1086A | 2006-09-13 | NMBGMR | FP | G | S |  | Field parameters only. Collected by Geoff Rawling. | NMBGMR | SP | CF | 710.7 | µS/cm
SM-1086 | SM-1086A | 2006-09-13 | NMBGMR | FP | G | S |  | Field parameters only. Collected by Geoff Rawling. | NMBGMR | SP | T | 11.1 | °C
SM-1086 | SM-1086A | 2006-09-13 | NMBGMR | FP | G | S |  | Field parameters only. Collected by Geoff Rawling. | NMBGMR | SP | DO | 6.69 | mg/L
SM-1087 | SM-1087A | 2006-11-07 | NMBGMR + other labs | SD | G | S |  | Sampled for 3H, 14C, CFC's, stable isotopes, Gen Chem, and Trace Metals. Very low flow, rather stagnant pool of water. Sampled from near bottom of pool using tubing. DO meter was not calibrated prior to measuring. Collected by Stacy Timmons and Lewis Land. | NMBGMR | SP | pHf | 7.3 | pH
SM-1087 | SM-1087A | 2006-11-07 | NMBGMR + other labs | SD | G | S |  | Sampled for 3H, 14C, CFC's, stable isotopes, Gen Chem, and Trace Metals. Very low flow, rather stagnant pool of water. Sampled from near bottom of pool using tubing. DO meter was not calibrated prior to measuring. Collected by Stacy Timmons and Lewis Land. | NMBGMR | SP | T | 13 | °C
SM-1087 | SM-1087A | 2006-11-07 | NMBGMR + other labs | SD | G | S |  | Sampled for 3H, 14C, CFC's, stable isotopes, Gen Chem, and Trace Metals. Very low flow, rather stagnant pool of water. Sampled from near bottom of pool using tubing. DO meter was not calibrated prior to measuring. Collected by Stacy Timmons and Lewis Land. | NMBGMR | SP | CF | 713 | µS/cm
SM-1087 | SM-1087A | 2006-11-07 | NMBGMR + other labs | SD | G | S |  | Sampled for 3H, 14C, CFC's, stable isotopes, Gen Chem, and Trace Metals. Very low flow, rather stagnant pool of water. Sampled from near bottom of pool using tubing. DO meter was not calibrated prior to measuring. Collected by Stacy Timmons and Lewis Land. | NMBGMR | SP | DO | 1.6 | mg/L
SM-1087 | SM-1087B | 2006-09-13 | NMBGMR | FP | G | S |  | Field parameters only. Collected by Geoff Rawling. | NMBGMR | SP | pHf | 7.1 | pH
SM-1087 | SM-1087B | 2006-09-13 | NMBGMR | FP | G | S |  | Field parameters only. Collected by Geoff Rawling. | NMBGMR | SP | CF | 682.6 | µS/cm
SM-1087 | SM-1087B | 2006-09-13 | NMBGMR | FP | G | S |  | Field parameters only. Collected by Geoff Rawling. | NMBGMR | SP | DO | 4.12 | mg/L
SM-1087 | SM-1087B | 2006-09-13 | NMBGMR | FP | G | S |  | Field parameters only. Collected by Geoff Rawling. | NMBGMR | SP | T | 13.6 | °C
SM-1088 | SM-1088A | 2006-09-13 | NMBGMR | FP | G | S |  | Field parameters only. Collected by Geoff Rawling. | NMBGMR | SP | T | 9.9 | °C
SM-1088 | SM-1088A | 2006-09-13 | NMBGMR | FP | G | S |  | Field parameters only. Collected by Geoff Rawling. | NMBGMR | SP | CF | 695.6 | µS/cm
SM-1088 | SM-1088A | 2006-09-13 | NMBGMR | FP | G | S |  | Field parameters only. Collected by Geoff Rawling. | NMBGMR | SP | pHf | 7.23 | pH
SM-1088 | SM-1088A | 2006-09-13 | NMBGMR | FP | G | S |  | Field parameters only. Collected by Geoff Rawling. | NMBGMR | SP | DO | 7.71 | mg/L
SM-1089 | SM-1089A | 2006-09-13 | NMBGMR | FP | G | S |  | Field parameters only. Collected by Geoff Rawling. | NMBGMR | SP | CF | 497.5 | µS/cm
SM-1089 | SM-1089A | 2006-09-13 | NMBGMR | FP | G | S |  | Field parameters only. Collected by Geoff Rawling. | NMBGMR | SP | pHf | 7.33 | pH
SM-1089 | SM-1089A | 2006-09-13 | NMBGMR | FP | G | S |  | Field parameters only. Collected by Geoff Rawling. | NMBGMR | SP | DO | 7.06 | mg/L
SM-1089 | SM-1089A | 2006-09-13 | NMBGMR | FP | G | S |  | Field parameters only. Collected by Geoff Rawling. | NMBGMR | SP | T | 9.9 | °C
SM-1090 | SM-1090B | 2008-03-18 | NMBGMR | SD | G | S |  | Field parameters and stable isotopes analayzed. Tritium sample collected. ***Gen chem run on samples that had NOT been refrigerated for ~1 month, problems particularly for Ca or HCO3. See ion balance for reliability. Collected by Talon Newton. | NMBGMR | SP | DO | 5.44 | mg/L
SM-1090 | SM-1090B | 2008-03-18 | NMBGMR | SD | G | S |  | Field parameters and stable isotopes analayzed. Tritium sample collected. ***Gen chem run on samples that had NOT been refrigerated for ~1 month, problems particularly for Ca or HCO3. See ion balance for reliability. Collected by Talon Newton. | NMBGMR | SP | pHf | 7.9 | pH
SM-1090 | SM-1090B | 2008-03-18 | NMBGMR | SD | G | S |  | Field parameters and stable isotopes analayzed. Tritium sample collected. ***Gen chem run on samples that had NOT been refrigerated for ~1 month, problems particularly for Ca or HCO3. See ion balance for reliability. Collected by Talon Newton. | NMBGMR | SP | CF | 891 | µS/cm
SM-1090 | SM-1090B | 2008-03-18 | NMBGMR | SD | G | S |  | Field parameters and stable isotopes analayzed. Tritium sample collected. ***Gen chem run on samples that had NOT been refrigerated for ~1 month, problems particularly for Ca or HCO3. See ion balance for reliability. Collected by Talon Newton. | NMBGMR | SP | T | 6.3 | °C
SM-1090 | SM-1090A | 2006-11-14 | NMBGMR + other labs | SD | G | S |  | Sampled for 3H, CFC's, stable isotopes, Gen Chem, and Trace Metals. Collected by Stacy Timmons and Geoff Rawling. | NMBGMR | SP | T | 7.8 | °C
SM-1090 | SM-1090A | 2006-11-14 | NMBGMR + other labs | SD | G | S |  | Sampled for 3H, CFC's, stable isotopes, Gen Chem, and Trace Metals. Collected by Stacy Timmons and Geoff Rawling. | NMBGMR | SP | CF | 911 | µS/cm
SM-1090 | SM-1090A | 2006-11-14 | NMBGMR + other labs | SD | G | S |  | Sampled for 3H, CFC's, stable isotopes, Gen Chem, and Trace Metals. Collected by Stacy Timmons and Geoff Rawling. | NMBGMR | SP | DO | 7.26 | mg/L
SM-1090 | SM-1090A | 2006-11-14 | NMBGMR + other labs | SD | G | S |  | Sampled for 3H, CFC's, stable isotopes, Gen Chem, and Trace Metals. Collected by Stacy Timmons and Geoff Rawling. | NMBGMR | SP | pHf | 7.2 | pH
SM-1101 | SM-1101A | 2008-11-12 | NMBGMR + others | SD | G | S |  | sampled for gen chem, trace metals, stable isotopes, d34S and tritium. Collected by Lewis Land and Trevor Kludt. | NMBGMR | SP | T | 7.7 | °C
SM-1101 | SM-1101A | 2008-11-12 | NMBGMR + others | SD | G | S |  | sampled for gen chem, trace metals, stable isotopes, d34S and tritium. Collected by Lewis Land and Trevor Kludt. | NMBGMR | SP | pHf | 7.1 | pH
SM-1101 | SM-1101A | 2008-11-12 | NMBGMR + others | SD | G | S |  | sampled for gen chem, trace metals, stable isotopes, d34S and tritium. Collected by Lewis Land and Trevor Kludt. | NMBGMR | SP | DO | 8.9 | mg/L
SM-1101 | SM-1101A | 2008-11-12 | NMBGMR + others | SD | G | S |  | sampled for gen chem, trace metals, stable isotopes, d34S and tritium. Collected by Lewis Land and Trevor Kludt. | NMBGMR | SP | CF | 593 | µS/cm
SM-1101 | SM-1101A | 2008-11-12 | NMBGMR + others | SD | G | S |  | sampled for gen chem, trace metals, stable isotopes, d34S and tritium. Collected by Lewis Land and Trevor Kludt. | NMBGMR | SP | ORP | 120.4 | mV
SM-3021 | SM-3021A | 2008-03-04 | NMBGMR + NM Tech | SD | G | S |  | Field parameters and stable isotopes only. Stable isotope results from U of AZ d18O=-9.6, dD=-66. Collected by Trevor Kludt. | NMBGMR | PS | pHf | 8.65 | pH
SM-3021 | SM-3021A | 2008-03-04 | NMBGMR + NM Tech | SD | G | S |  | Field parameters and stable isotopes only. Stable isotope results from U of AZ d18O=-9.6, dD=-66. Collected by Trevor Kludt. | NMBGMR | PS | DO | 9 | mg/L
SM-3021 | SM-3021A | 2008-03-04 | NMBGMR + NM Tech | SD | G | S |  | Field parameters and stable isotopes only. Stable isotope results from U of AZ d18O=-9.6, dD=-66. Collected by Trevor Kludt. | NMBGMR | PS | CF | 416 | µS/cm
SM-3021 | SM-3021A | 2008-03-04 | NMBGMR + NM Tech | SD | G | S |  | Field parameters and stable isotopes only. Stable isotope results from U of AZ d18O=-9.6, dD=-66. Collected by Trevor Kludt. | NMBGMR | PS | T | 4.4 | °C
SM-3021 | SM-3021B | 2008-09-10 | NMBGMR | RE | G | S |  | gen chem and stable isotopes. Collected by Geoff Rawling and Randy Goossen. | NMBGMR | PS | DO | 8 | mg/L
SM-3021 | SM-3021B | 2008-09-10 | NMBGMR | RE | G | S |  | gen chem and stable isotopes. Collected by Geoff Rawling and Randy Goossen. | NMBGMR | PS | pHf | 8.4 | pH
SM-3021 | SM-3021B | 2008-09-10 | NMBGMR | RE | G | S |  | gen chem and stable isotopes. Collected by Geoff Rawling and Randy Goossen. | NMBGMR | PS | CF | 424 | µS/cm
SM-3021 | SM-3021B | 2008-09-10 | NMBGMR | RE | G | S |  | gen chem and stable isotopes. Collected by Geoff Rawling and Randy Goossen. | NMBGMR | PS | T | 11.9 | °C
SM-3021 | SM-3021C | 2009-04-07 | NMBGMR | RE | G | S |  | Gen Chem and Stable isotopes. Collected by Trevor Kludt and Shannon Williams. | NMBGMR | PS | ORP | 328.5 | mV
SM-3021 | SM-3021C | 2009-04-07 | NMBGMR | RE | G | S |  | Gen Chem and Stable isotopes. Collected by Trevor Kludt and Shannon Williams. | NMBGMR | PS | CF | 408 | µS/cm
SM-3021 | SM-3021C | 2009-04-07 | NMBGMR | RE | G | S |  | Gen Chem and Stable isotopes. Collected by Trevor Kludt and Shannon Williams. | NMBGMR | PS | pHf | 8.2 | pH
SM-3021 | SM-3021C | 2009-04-07 | NMBGMR | RE | G | S |  | Gen Chem and Stable isotopes. Collected by Trevor Kludt and Shannon Williams. | NMBGMR | PS | T | 11.5 | °C
SM-3021 | SM-3021C | 2009-04-07 | NMBGMR | RE | G | S |  | Gen Chem and Stable isotopes. Collected by Trevor Kludt and Shannon Williams. | NMBGMR | PS | DO | 8.5 | mg/L
SM-3022 | SM-3022A | 2008-03-04 | NMBGMR + NM Tech | SD | G | S |  | Field parameters and stable isotopes only. Collected by Trevor Kludt. | NMBGMR | PS | CF | 479.7 | µS/cm
SM-3022 | SM-3022A | 2008-03-04 | NMBGMR + NM Tech | SD | G | S |  | Field parameters and stable isotopes only. Collected by Trevor Kludt. | NMBGMR | PS | T | 5.1 | °C
SM-3022 | SM-3022A | 2008-03-04 | NMBGMR + NM Tech | SD | G | S |  | Field parameters and stable isotopes only. Collected by Trevor Kludt. | NMBGMR | PS | pHf | 8.4 | pH
SM-3022 | SM-3022A | 2008-03-04 | NMBGMR + NM Tech | SD | G | S |  | Field parameters and stable isotopes only. Collected by Trevor Kludt. | NMBGMR | PS | DO | 8.87 | mg/L
SM-3022 | SM-3022C | 2009-04-07 | NMBGMR | RE | G | S |  | Gen chem and stable isotopes. Collected by Trevor Kludt and Shannon Williams. | NMBGMR | PS | DO | 9.6 | mg/L
SM-3022 | SM-3022C | 2009-04-07 | NMBGMR | RE | G | S |  | Gen chem and stable isotopes. Collected by Trevor Kludt and Shannon Williams. | NMBGMR | PS | ORP | 285.7 | mV
SM-3022 | SM-3022C | 2009-04-07 | NMBGMR | RE | G | S |  | Gen chem and stable isotopes. Collected by Trevor Kludt and Shannon Williams. | NMBGMR | PS | T | 11.4 | °C
SM-3022 | SM-3022C | 2009-04-07 | NMBGMR | RE | G | S |  | Gen chem and stable isotopes. Collected by Trevor Kludt and Shannon Williams. | NMBGMR | PS | pHf | 8.15 | pH
SM-3022 | SM-3022C | 2009-04-07 | NMBGMR | RE | G | S |  | Gen chem and stable isotopes. Collected by Trevor Kludt and Shannon Williams. | NMBGMR | PS | CF | 478 | µS/cm
SM-3022 | SM-3022B | 2008-09-10 | NMBGMR | RE | G | S |  | gen chem and stable isotopes. Samples collected by Geoff Rawling and Randy Goossen. | NMBGMR | PS | CF | 510 | µS/cm
SM-3022 | SM-3022B | 2008-09-10 | NMBGMR | RE | G | S |  | gen chem and stable isotopes. Samples collected by Geoff Rawling and Randy Goossen. | NMBGMR | PS | DO | 8 | mg/L
SM-3022 | SM-3022B | 2008-09-10 | NMBGMR | RE | G | S |  | gen chem and stable isotopes. Samples collected by Geoff Rawling and Randy Goossen. | NMBGMR | PS | T | 12.4 | °C
SM-3022 | SM-3022B | 2008-09-10 | NMBGMR | RE | G | S |  | gen chem and stable isotopes. Samples collected by Geoff Rawling and Randy Goossen. | NMBGMR | PS | pHf | 8.4 | pH
SM-3023 | SM-3023A | 2008-03-04 | NMBGMR + NM Tech | SD | G | S |  | Field parameters and stable isotopes only. Stable isotope results from U of AZ d18O=-9.8, dD=-67. Collected by Trevor Kludt. | NMBGMR | PS | T | 9.8 | °C
SM-3023 | SM-3023A | 2008-03-04 | NMBGMR + NM Tech | SD | G | S |  | Field parameters and stable isotopes only. Stable isotope results from U of AZ d18O=-9.8, dD=-67. Collected by Trevor Kludt. | NMBGMR | PS | CF | 586 | µS/cm
SM-3023 | SM-3023A | 2008-03-04 | NMBGMR + NM Tech | SD | G | S |  | Field parameters and stable isotopes only. Stable isotope results from U of AZ d18O=-9.8, dD=-67. Collected by Trevor Kludt. | NMBGMR | PS | DO | 8 | mg/L
SM-3023 | SM-3023A | 2008-03-04 | NMBGMR + NM Tech | SD | G | S |  | Field parameters and stable isotopes only. Stable isotope results from U of AZ d18O=-9.8, dD=-67. Collected by Trevor Kludt. | NMBGMR | PS | pHf | 8.2 | pH
SM-3029 | SM-3029A | 2008-09-11 | NMBGMR | RE | G | S |  | Gen chem and stable isotopes. Samples collected by Geoff Rawling and Randy Goossen. | NMBGMR | PS | CF | 482 | µS/cm
SM-3029 | SM-3029A | 2008-09-11 | NMBGMR | RE | G | S |  | Gen chem and stable isotopes. Samples collected by Geoff Rawling and Randy Goossen. | NMBGMR | PS | pHf | 8 | pH
SM-3029 | SM-3029A | 2008-09-11 | NMBGMR | RE | G | S |  | Gen chem and stable isotopes. Samples collected by Geoff Rawling and Randy Goossen. | NMBGMR | PS | T | 13 | °C
SM-3029 | SM-3029A | 2008-09-11 | NMBGMR | RE | G | S |  | Gen chem and stable isotopes. Samples collected by Geoff Rawling and Randy Goossen. | NMBGMR | PS | DO | 7.5 | mg/L
SM-3029 | SM-3029B | 2009-04-08 | NMBGMR | RE | G | S |  | Gen Chem, and stable isotopes collected. Collected by Trevor Kludt and Shannon Williams. | NMBGMR | PS | pHf | 7.8 | pH
SM-3029 | SM-3029B | 2009-04-08 | NMBGMR | RE | G | S |  | Gen Chem, and stable isotopes collected. Collected by Trevor Kludt and Shannon Williams. | NMBGMR | PS | CF | 510 | µS/cm
SM-3029 | SM-3029B | 2009-04-08 | NMBGMR | RE | G | S |  | Gen Chem, and stable isotopes collected. Collected by Trevor Kludt and Shannon Williams. | NMBGMR | PS | T | 14.7 | °C
SM-3029 | SM-3029B | 2009-04-08 | NMBGMR | RE | G | S |  | Gen Chem, and stable isotopes collected. Collected by Trevor Kludt and Shannon Williams. | NMBGMR | PS | ORP | 297.3 | mV
SM-3029 | SM-3029B | 2009-04-08 | NMBGMR | RE | G | S |  | Gen Chem, and stable isotopes collected. Collected by Trevor Kludt and Shannon Williams. | NMBGMR | PS | DO | 8.7 | mg/L
SM-3032 | SM-3032A | 2008-09-10 | NMBGMR | RE | G | S |  | Gen chem and stable isotopes. Collected by Geoff Rawling and Randy Goossen. | NMBGMR | PS | T | 13.5 | °C
SM-3032 | SM-3032A | 2008-09-10 | NMBGMR | RE | G | S |  | Gen chem and stable isotopes. Collected by Geoff Rawling and Randy Goossen. | NMBGMR | PS | CF | 592 | µS/cm
SM-3032 | SM-3032A | 2008-09-10 | NMBGMR | RE | G | S |  | Gen chem and stable isotopes. Collected by Geoff Rawling and Randy Goossen. | NMBGMR | PS | DO | 7.2 | mg/L
SM-3032 | SM-3032A | 2008-09-10 | NMBGMR | RE | G | S |  | Gen chem and stable isotopes. Collected by Geoff Rawling and Randy Goossen. | NMBGMR | PS | pHf | 7.5 | pH
SM-3049 | SM-3049A | 2009-04-07 | NMBGMR | SD | G | S |  | Gen chem and stable isotopes collected. Collected by Trevor Kludt and Shannon Williams. | NMBGMR | PS | ORP | 284.3 | mV
SM-3049 | SM-3049A | 2009-04-07 | NMBGMR | SD | G | S |  | Gen chem and stable isotopes collected. Collected by Trevor Kludt and Shannon Williams. | NMBGMR | PS | T | 17.2 | °C
SM-3049 | SM-3049A | 2009-04-07 | NMBGMR | SD | G | S |  | Gen chem and stable isotopes collected. Collected by Trevor Kludt and Shannon Williams. | NMBGMR | PS | DO | 8.2 | mg/L
SM-3049 | SM-3049A | 2009-04-07 | NMBGMR | SD | G | S |  | Gen chem and stable isotopes collected. Collected by Trevor Kludt and Shannon Williams. | NMBGMR | PS | CF | 565 | µS/cm
SM-3049 | SM-3049A | 2009-04-07 | NMBGMR | SD | G | S |  | Gen chem and stable isotopes collected. Collected by Trevor Kludt and Shannon Williams. | NMBGMR | PS | pHf | 8.1 | pH
SR-0003 | SR-0003C | 2015-07-07 | NMBGMR | RE | G | S |  | Samples collected: SI, FP and will run Cl. Collected by David Ketchum. | NMBGMR | SP | pHf | 7.51 | pH
SR-0003 | SR-0003C | 2015-07-07 | NMBGMR | RE | G | S |  | Samples collected: SI, FP and will run Cl. Collected by David Ketchum. | NMBGMR | SP | DO | 4.14 | mg/L
SR-0003 | SR-0003C | 2015-07-07 | NMBGMR | RE | G | S |  | Samples collected: SI, FP and will run Cl. Collected by David Ketchum. | NMBGMR | SP | T | 17.32 | °C
SR-0003 | SR-0003C | 2015-07-07 | NMBGMR | RE | G | S |  | Samples collected: SI, FP and will run Cl. Collected by David Ketchum. | NMBGMR | SP | CF | 530 | µS/cm
SR-0003 | SR-0003D | 2015-11-06 | NMBGMR | RE | G | S |  | Samples collected: SI, FP and will run Cl. Collected by David Ketchum. | NMBGMR | SP | DO | 8.53 | mg/L
SR-0003 | SR-0003D | 2015-11-06 | NMBGMR | RE | G | S |  | Samples collected: SI, FP and will run Cl. Collected by David Ketchum. | NMBGMR | SP | CF | 606 | µS/cm
SR-0003 | SR-0003D | 2015-11-06 | NMBGMR | RE | G | S |  | Samples collected: SI, FP and will run Cl. Collected by David Ketchum. | NMBGMR | SP | pHf | 7.76 | pH
SR-0003 | SR-0003D | 2015-11-06 | NMBGMR | RE | G | S |  | Samples collected: SI, FP and will run Cl. Collected by David Ketchum. | NMBGMR | SP | T | 6.46 | °C
SR-0006 | SR-0006C | 2015-11-06 | NMBGMR | RE | G | S |  | Samples collected: SI, FP and will test for Cl. Collected by David Ketchum. | NMBGMR | SP | T | 4.31 | °C
SR-0006 | SR-0006C | 2015-11-06 | NMBGMR | RE | G | S |  | Samples collected: SI, FP and will test for Cl. Collected by David Ketchum. | NMBGMR | SP | pHf | 7.1 | pH
SR-0006 | SR-0006C | 2015-11-06 | NMBGMR | RE | G | S |  | Samples collected: SI, FP and will test for Cl. Collected by David Ketchum. | NMBGMR | SP | DO | 6.92 | mg/L
SR-0006 | SR-0006C | 2015-11-06 | NMBGMR | RE | G | S |  | Samples collected: SI, FP and will test for Cl. Collected by David Ketchum. | NMBGMR | SP | CF | 781 | µS/cm
TB-0263 | TB-0263A | 1994-12-22 | Holloman Air Force Base | SD | U | R |  |  | USGS WRIR 96-4116 | GW | CF | 771 | µS/cm
TB-0263 | TB-0263A | 1994-12-22 | Holloman Air Force Base | SD | U | R |  |  | USGS WRIR 96-4116 | GW | pHf | 7.6 | pH
TB-0263 | TB-0263A | 1994-12-22 | Holloman Air Force Base | SD | U | R |  |  | USGS WRIR 96-4116 | GW | T | 27 | °C
TB-0264 | TB-0264A | 1994-12-28 | Holloman Air Force Base | SD | U | R |  |  | USGS WRIR 96-4116 | GW | CF | 958 | µS/cm
TB-0264 | TB-0264A | 1994-12-28 | Holloman Air Force Base | SD | U | R |  |  | USGS WRIR 96-4116 | GW | pHf | 7.3 | pH
TB-0264 | TB-0264A | 1994-12-28 | Holloman Air Force Base | SD | U | R |  |  | USGS WRIR 96-4116 | GW | T | 25 | °C

## Field Param Data Dictionary
Table | Column | Type | Description
Location | PointID | nvarchar | Alpha-numeric identifier assigned by project personnel. Used to cross-relate in subordinate data tables
Chemistry SampleInfo | SamplePointID | nvarchar | Sample ID assigned by project personnel as a sequential alpha indicator (A, B, C, etc) with Point ID. Used on a more functional level to cross-relate to subordinate data tables to track multiple samples.
Chemistry SampleInfo | CollectionDate | datetime | Date and time of sample collection.
Chemistry SampleInfo | AnalysesAgency | nvarchar | Name of analyzing laboratory assigning the WCLab_ID
Chemistry SampleInfo | SampleType | nvarchar | Type of field sample; BA = Background, EB = Equipment blank, FB = Field blank, FD = Field duplicate, FP = Field parameters only, PR = Precipitation, RE = Repeat sample, SB - Source water blank, SD = Standard field sample, SR = Soil or rock sample, TB = Trip blank
Chemistry SampleInfo | CollectionMethod | nvarchar | Method used to gather the sample; B = Bailer, F = Faucet at well head, G = Grab sample, H = Faucet or outlet at house, P = Pump, T = Thief sampler, U = Unknown
Chemistry SampleInfo | CollectedBy | nvarchar | Code indicating the source of the sample collection and chemistry information; A = Reported by another agency, G = Private geologist, consultant, or university associate, R = Information from a report, S = Measured by a Bureau scientist, Z = Other (explain)
Chemistry SampleInfo | WaterType | nvarchar | Water type determined from Piper diagram analysis.
Chemistry SampleInfo | SampleNotes | nvarchar | Optional notes describing the sample or the sampling event.
Chemistry SampleInfo | DataSource | nvarchar | Reference to person or document reporting chemistry data.
FieldParameters | FieldParameter | nvarchar | Code associated with field parameter; see Field Parameters below
FieldParameters | SampleValue | real | Contains the concentration/value detected
FieldParameters | Units | nvarchar | Unit of measure associated with the sample value field; see Field Parameter Units below
FieldParameters | Notes | nvarchar | Optional notes about the analyte or field parameter.
Field Parameters |  |  |  | Field Parameter Units
CODE | MEANING |  |  | CODE | MEANING
CF | Conductivity, field |  |  | °C | Temperature (°Centigrade)
DO | Dissolved Oxygen, field |  |  | µS/cm | Conductivity (µS or µmhos/cm)
ORP | Oxidation-Reduction Potential |  |  | mg/L | Milligrams per liter or parts per million (ppm)
pHf | pH, field |  |  | mS/cm | Conductivity (mS or mmhos/cm)
T | Temperature, field |  |  | mV | Millivolts
|  |  |  | pH | pH units
|  |  |  | V | Volts

## Major Chem
PointID | SamplePointID | CollectionDate | AnalysesAgency | SampleType | CollectionMethod | CollectedBy | WaterType | SampleNotes | DataSource | SiteType | Analyte | Symbol | SampleValue | Units | Uncertainty | AnalysisMethod | AnalysisDate | Notes
BW-0435 | BW-0435A | 1911-09-01 |  | SD | U | R |  | Sample collected from ~50 ft depth. Added day to collection date. | McLean, J.S. (1970) Saline Ground-Water Resources of the Tularosa Basin, NM. Office of Saline Water | GW | Na+K |  | 829 | mg/L
BW-0435 | BW-0435A | 1911-09-01 |  | SD | U | R |  | Sample collected from ~50 ft depth. Added day to collection date. | McLean, J.S. (1970) Saline Ground-Water Resources of the Tularosa Basin, NM. Office of Saline Water | GW | TDS |  | 6912 | mg/L
BW-0435 | BW-0435A | 1911-09-01 |  | SD | U | R |  | Sample collected from ~50 ft depth. Added day to collection date. | McLean, J.S. (1970) Saline Ground-Water Resources of the Tularosa Basin, NM. Office of Saline Water | GW | Cl |  | 953 | mg/L
BW-0435 | BW-0435A | 1911-09-01 |  | SD | U | R |  | Sample collected from ~50 ft depth. Added day to collection date. | McLean, J.S. (1970) Saline Ground-Water Resources of the Tularosa Basin, NM. Office of Saline Water | GW | SO4 |  | 3016 | mg/L
BW-0435 | BW-0435A | 1911-09-01 |  | SD | U | R |  | Sample collected from ~50 ft depth. Added day to collection date. | McLean, J.S. (1970) Saline Ground-Water Resources of the Tularosa Basin, NM. Office of Saline Water | GW | Mg |  | 304 | mg/L
BW-0435 | BW-0435A | 1911-09-01 |  | SD | U | R |  | Sample collected from ~50 ft depth. Added day to collection date. | McLean, J.S. (1970) Saline Ground-Water Resources of the Tularosa Basin, NM. Office of Saline Water | GW | Ca |  | 611 | mg/L
BW-0435 | BW-0435B | 1954-04-07 |  | SD | U | R |  | Sample collected from ~100 ft depth. | McLean, J.S. (1970) Saline Ground-Water Resources of the Tularosa Basin, NM. Office of Saline Water | GW | HRD |  | 6030 | mg/L |  |  |  | as CaCO3
BW-0435 | BW-0435B | 1954-04-07 |  | SD | U | R |  | Sample collected from ~100 ft depth. | McLean, J.S. (1970) Saline Ground-Water Resources of the Tularosa Basin, NM. Office of Saline Water | GW | CONDLAB |  | 6860 | µS/cm
BW-0435 | BW-0435B | 1954-04-07 |  | SD | U | R |  | Sample collected from ~100 ft depth. | McLean, J.S. (1970) Saline Ground-Water Resources of the Tularosa Basin, NM. Office of Saline Water | GW | SO4 |  | 2690 | mg/L
BW-0435 | BW-0435B | 1954-04-07 |  | SD | U | R |  | Sample collected from ~100 ft depth. | McLean, J.S. (1970) Saline Ground-Water Resources of the Tularosa Basin, NM. Office of Saline Water | GW | Na+K |  | 618 | mg/L
BW-0435 | BW-0435B | 1954-04-07 |  | SD | U | R |  | Sample collected from ~100 ft depth. | McLean, J.S. (1970) Saline Ground-Water Resources of the Tularosa Basin, NM. Office of Saline Water | GW | Cl |  | 1060 | mg/L
BW-0435 | BW-0435B | 1954-04-07 |  | SD | U | R |  | Sample collected from ~100 ft depth. | McLean, J.S. (1970) Saline Ground-Water Resources of the Tularosa Basin, NM. Office of Saline Water | GW | HCO3 |  | 156 | mg/L
BW-0437 | BW-0437A | 1968-09-01 |  | SD | U | R |  | Sample collected from ~91 ft depth. Added day to collection date. | McLean, J.S. (1970) Saline Ground-Water Resources of the Tularosa Basin, NM. Office of Saline Water | GW | TDS |  | 1980 | mg/L
BW-0437 | BW-0437A | 1968-09-01 |  | SD | U | R |  | Sample collected from ~91 ft depth. Added day to collection date. | McLean, J.S. (1970) Saline Ground-Water Resources of the Tularosa Basin, NM. Office of Saline Water | GW | Cl |  | 162 | mg/L
BW-0437 | BW-0437A | 1968-09-01 |  | SD | U | R |  | Sample collected from ~91 ft depth. Added day to collection date. | McLean, J.S. (1970) Saline Ground-Water Resources of the Tularosa Basin, NM. Office of Saline Water | GW | pHL |  | 7.1 | pH
BW-0437 | BW-0437A | 1968-09-01 |  | SD | U | R |  | Sample collected from ~91 ft depth. Added day to collection date. | McLean, J.S. (1970) Saline Ground-Water Resources of the Tularosa Basin, NM. Office of Saline Water | GW | CO3 |  | 0 | mg/L
BW-0437 | BW-0437A | 1968-09-01 |  | SD | U | R |  | Sample collected from ~91 ft depth. Added day to collection date. | McLean, J.S. (1970) Saline Ground-Water Resources of the Tularosa Basin, NM. Office of Saline Water | GW | HCO3 |  | 106 | mg/L
BW-0437 | BW-0437A | 1968-09-01 |  | SD | U | R |  | Sample collected from ~91 ft depth. Added day to collection date. | McLean, J.S. (1970) Saline Ground-Water Resources of the Tularosa Basin, NM. Office of Saline Water | GW | SO4 |  | 1210 | mg/L
BW-0437 | BW-0437A | 1968-09-01 |  | SD | U | R |  | Sample collected from ~91 ft depth. Added day to collection date. | McLean, J.S. (1970) Saline Ground-Water Resources of the Tularosa Basin, NM. Office of Saline Water | GW | Ca |  | 242 | mg/L
BW-0437 | BW-0437A | 1968-09-01 |  | SD | U | R |  | Sample collected from ~91 ft depth. Added day to collection date. | McLean, J.S. (1970) Saline Ground-Water Resources of the Tularosa Basin, NM. Office of Saline Water | GW | HRD |  | 2510 | mg/L |  |  |  | as CaCO3
BW-0437 | BW-0437A | 1968-09-01 |  | SD | U | R |  | Sample collected from ~91 ft depth. Added day to collection date. | McLean, J.S. (1970) Saline Ground-Water Resources of the Tularosa Basin, NM. Office of Saline Water | GW | Na+K |  | 127 | mg/L
BW-0437 | BW-0437A | 1968-09-01 |  | SD | U | R |  | Sample collected from ~91 ft depth. Added day to collection date. | McLean, J.S. (1970) Saline Ground-Water Resources of the Tularosa Basin, NM. Office of Saline Water | GW | Mg |  | 169 | mg/L
BW-0437 | BW-0437A | 1968-09-01 |  | SD | U | R |  | Sample collected from ~91 ft depth. Added day to collection date. | McLean, J.S. (1970) Saline Ground-Water Resources of the Tularosa Basin, NM. Office of Saline Water | GW | CONDLAB |  | 2500 | µS/cm
BW-0443 | BW-0443A | 1966-02-15 |  | SD | U | R |  |  | McLean, J.S. (1970) Saline Ground-Water Resources of the Tularosa Basin, NM. Office of Saline Water | GW | CONDLAB |  | 1390 | µS/cm
BW-0443 | BW-0443A | 1966-02-15 |  | SD | U | R |  |  | McLean, J.S. (1970) Saline Ground-Water Resources of the Tularosa Basin, NM. Office of Saline Water | GW | SO4 |  | 464 | mg/L
BW-0443 | BW-0443A | 1966-02-15 |  | SD | U | R |  |  | McLean, J.S. (1970) Saline Ground-Water Resources of the Tularosa Basin, NM. Office of Saline Water | GW | Cl |  | 85 | mg/L
BW-0444 | BW-0444A | 1944-05-07 |  | SD | U | R |  | Sample collected from ~93 ft depth. | McLean, J.S. (1970) Saline Ground-Water Resources of the Tularosa Basin, NM. Office of Saline Water | GW | CONDLAB |  | 947 | µS/cm
BW-0444 | BW-0444A | 1944-05-07 |  | SD | U | R |  | Sample collected from ~93 ft depth. | McLean, J.S. (1970) Saline Ground-Water Resources of the Tularosa Basin, NM. Office of Saline Water | GW | HCO3 |  | 218 | mg/L
BW-0444 | BW-0444A | 1944-05-07 |  | SD | U | R |  | Sample collected from ~93 ft depth. | McLean, J.S. (1970) Saline Ground-Water Resources of the Tularosa Basin, NM. Office of Saline Water | GW | SO4 |  | 253 | mg/L
BW-0444 | BW-0444A | 1944-05-07 |  | SD | U | R |  | Sample collected from ~93 ft depth. | McLean, J.S. (1970) Saline Ground-Water Resources of the Tularosa Basin, NM. Office of Saline Water | GW | Mg |  | 49 | mg/L
BW-0444 | BW-0444A | 1944-05-07 |  | SD | U | R |  | Sample collected from ~93 ft depth. | McLean, J.S. (1970) Saline Ground-Water Resources of the Tularosa Basin, NM. Office of Saline Water | GW | TDS |  | 586 | mg/L
BW-0444 | BW-0444A | 1944-05-07 |  | SD | U | R |  | Sample collected from ~93 ft depth. | McLean, J.S. (1970) Saline Ground-Water Resources of the Tularosa Basin, NM. Office of Saline Water | GW | HRD |  | 683 | mg/L |  |  |  | as CaCO3
BW-0444 | BW-0444A | 1944-05-07 |  | SD | U | R |  | Sample collected from ~93 ft depth. | McLean, J.S. (1970) Saline Ground-Water Resources of the Tularosa Basin, NM. Office of Saline Water | GW | Ca |  | 92 | mg/L
BW-0444 | BW-0444A | 1944-05-07 |  | SD | U | R |  | Sample collected from ~93 ft depth. | McLean, J.S. (1970) Saline Ground-Water Resources of the Tularosa Basin, NM. Office of Saline Water | GW | Cl |  | 45 | mg/L
BW-0444 | BW-0444A | 1944-05-07 |  | SD | U | R |  | Sample collected from ~93 ft depth. | McLean, J.S. (1970) Saline Ground-Water Resources of the Tularosa Basin, NM. Office of Saline Water | GW | Na+K |  | 36 | mg/L
BW-0445 | BW-0445A | 1955-03-25 |  | SD | U | R |  |  | McLean, J.S. (1970) Saline Ground-Water Resources of the Tularosa Basin, NM. Office of Saline Water | GW | pHL |  | 7.2 | pH
BW-0445 | BW-0445A | 1955-03-25 |  | SD | U | R |  |  | McLean, J.S. (1970) Saline Ground-Water Resources of the Tularosa Basin, NM. Office of Saline Water | GW | SO4 |  | 1200 | mg/L
BW-0445 | BW-0445A | 1955-03-25 |  | SD | U | R |  |  | McLean, J.S. (1970) Saline Ground-Water Resources of the Tularosa Basin, NM. Office of Saline Water | GW | HRD |  | 3040 | mg/L |  |  |  | as CaCO3
BW-0445 | BW-0445A | 1955-03-25 |  | SD | U | R |  |  | McLean, J.S. (1970) Saline Ground-Water Resources of the Tularosa Basin, NM. Office of Saline Water | GW | CONDLAB |  | 3980 | µS/cm
BW-0445 | BW-0445A | 1955-03-25 |  | SD | U | R |  |  | McLean, J.S. (1970) Saline Ground-Water Resources of the Tularosa Basin, NM. Office of Saline Water | GW | HCO3 |  | 218 | mg/L
BW-0445 | BW-0445A | 1955-03-25 |  | SD | U | R |  |  | McLean, J.S. (1970) Saline Ground-Water Resources of the Tularosa Basin, NM. Office of Saline Water | GW | Cl |  | 700 | mg/L
BW-0446 | BW-0446A | 1955-03-25 |  | SD | U | R |  |  | McLean, J.S. (1970) Saline Ground-Water Resources of the Tularosa Basin, NM. Office of Saline Water | GW | HRD |  | 1836 | mg/L |  |  |  | as CaCO3
BW-0446 | BW-0446A | 1955-03-25 |  | SD | U | R |  |  | McLean, J.S. (1970) Saline Ground-Water Resources of the Tularosa Basin, NM. Office of Saline Water | GW | pHL |  | 7.9 | pH
BW-0446 | BW-0446A | 1955-03-25 |  | SD | U | R |  |  | McLean, J.S. (1970) Saline Ground-Water Resources of the Tularosa Basin, NM. Office of Saline Water | GW | SO4 |  | 747 | mg/L
BW-0446 | BW-0446A | 1955-03-25 |  | SD | U | R |  |  | McLean, J.S. (1970) Saline Ground-Water Resources of the Tularosa Basin, NM. Office of Saline Water | GW | Cl |  | 152 | mg/L
BW-0446 | BW-0446A | 1955-03-25 |  | SD | U | R |  |  | McLean, J.S. (1970) Saline Ground-Water Resources of the Tularosa Basin, NM. Office of Saline Water | GW | HCO3 |  | 225 | mg/L
BW-0446 | BW-0446A | 1955-03-25 |  | SD | U | R |  |  | McLean, J.S. (1970) Saline Ground-Water Resources of the Tularosa Basin, NM. Office of Saline Water | GW | CONDLAB |  | 1970 | µS/cm
BW-0447 | BW-0447A | 1955-03-25 |  | SD | U | R |  |  | McLean, J.S. (1970) Saline Ground-Water Resources of the Tularosa Basin, NM. Office of Saline Water | GW | SO4 |  | 251 | mg/L
BW-0447 | BW-0447A | 1955-03-25 |  | SD | U | R |  |  | McLean, J.S. (1970) Saline Ground-Water Resources of the Tularosa Basin, NM. Office of Saline Water | GW | pHL |  | 7.5 | pH
BW-0447 | BW-0447A | 1955-03-25 |  | SD | U | R |  |  | McLean, J.S. (1970) Saline Ground-Water Resources of the Tularosa Basin, NM. Office of Saline Water | GW | CONDLAB |  | 882 | µS/cm
BW-0447 | BW-0447A | 1955-03-25 |  | SD | U | R |  |  | McLean, J.S. (1970) Saline Ground-Water Resources of the Tularosa Basin, NM. Office of Saline Water | GW | HRD |  | 761 | mg/L |  |  |  | as CaCO3
BW-0447 | BW-0447A | 1955-03-25 |  | SD | U | R |  |  | McLean, J.S. (1970) Saline Ground-Water Resources of the Tularosa Basin, NM. Office of Saline Water | GW | Cl |  | 39 | mg/L
BW-0447 | BW-0447A | 1955-03-25 |  | SD | U | R |  |  | McLean, J.S. (1970) Saline Ground-Water Resources of the Tularosa Basin, NM. Office of Saline Water | GW | HCO3 |  | 207 | mg/L
BW-0452 | BW-0452A | 1955-03-25 |  | SD | U | R |  |  | McLean, J.S. (1970) Saline Ground-Water Resources of the Tularosa Basin, NM. Office of Saline Water | GW | CONDLAB |  | 1010 | µS/cm
BW-0452 | BW-0452A | 1955-03-25 |  | SD | U | R |  |  | McLean, J.S. (1970) Saline Ground-Water Resources of the Tularosa Basin, NM. Office of Saline Water | GW | pHL |  | 7.4 | pH
BW-0452 | BW-0452A | 1955-03-25 |  | SD | U | R |  |  | McLean, J.S. (1970) Saline Ground-Water Resources of the Tularosa Basin, NM. Office of Saline Water | GW | Cl |  | 61 | mg/L
BW-0452 | BW-0452A | 1955-03-25 |  | SD | U | R |  |  | McLean, J.S. (1970) Saline Ground-Water Resources of the Tularosa Basin, NM. Office of Saline Water | GW | HRD |  | 832 | mg/L |  |  |  | as CaCO3
BW-0452 | BW-0452A | 1955-03-25 |  | SD | U | R |  |  | McLean, J.S. (1970) Saline Ground-Water Resources of the Tularosa Basin, NM. Office of Saline Water | GW | HCO3 |  | 229 | mg/L
BW-0452 | BW-0452A | 1955-03-25 |  | SD | U | R |  |  | McLean, J.S. (1970) Saline Ground-Water Resources of the Tularosa Basin, NM. Office of Saline Water | GW | SO4 |  | 273 | mg/L
BW-0454 | BW-0454A | 1944-05-01 |  | SD | U | R |  | Sample collected from ~150 ft depth. Added day to collection date. | McLean, J.S. (1970) Saline Ground-Water Resources of the Tularosa Basin, NM. Office of Saline Water | GW | TDS |  | 590 | mg/L
BW-0454 | BW-0454A | 1944-05-01 |  | SD | U | R |  | Sample collected from ~150 ft depth. Added day to collection date. | McLean, J.S. (1970) Saline Ground-Water Resources of the Tularosa Basin, NM. Office of Saline Water | GW | SO4 |  | 255 | mg/L
BW-0454 | BW-0454A | 1944-05-01 |  | SD | U | R |  | Sample collected from ~150 ft depth. Added day to collection date. | McLean, J.S. (1970) Saline Ground-Water Resources of the Tularosa Basin, NM. Office of Saline Water | GW | HCO3 |  | 170 | mg/L
BW-0454 | BW-0454A | 1944-05-01 |  | SD | U | R |  | Sample collected from ~150 ft depth. Added day to collection date. | McLean, J.S. (1970) Saline Ground-Water Resources of the Tularosa Basin, NM. Office of Saline Water | GW | CONDLAB |  | 932 | µS/cm
BW-0454 | BW-0454A | 1944-05-01 |  | SD | U | R |  | Sample collected from ~150 ft depth. Added day to collection date. | McLean, J.S. (1970) Saline Ground-Water Resources of the Tularosa Basin, NM. Office of Saline Water | GW | HRD |  | 575 | mg/L |  |  |  | as CaCO3
BW-0454 | BW-0454A | 1944-05-01 |  | SD | U | R |  | Sample collected from ~150 ft depth. Added day to collection date. | McLean, J.S. (1970) Saline Ground-Water Resources of the Tularosa Basin, NM. Office of Saline Water | GW | Cl |  | 70 | mg/L
BW-0454 | BW-0454A | 1944-05-01 |  | SD | U | R |  | Sample collected from ~150 ft depth. Added day to collection date. | McLean, J.S. (1970) Saline Ground-Water Resources of the Tularosa Basin, NM. Office of Saline Water | GW | Ca |  | 64 | mg/L
BW-0454 | BW-0454A | 1944-05-01 |  | SD | U | R |  | Sample collected from ~150 ft depth. Added day to collection date. | McLean, J.S. (1970) Saline Ground-Water Resources of the Tularosa Basin, NM. Office of Saline Water | GW | Na+K |  | 68 | mg/L
BW-0454 | BW-0454A | 1944-05-01 |  | SD | U | R |  | Sample collected from ~150 ft depth. Added day to collection date. | McLean, J.S. (1970) Saline Ground-Water Resources of the Tularosa Basin, NM. Office of Saline Water | GW | Mg |  | 48 | mg/L
BW-0459 | BW-0459A | 1953-07-13 |  | SD | U | R |  | Sampled between 400-447 feet depth. | McLean, J.S. (1970) Saline Ground-Water Resources of the Tularosa Basin, NM. Office of Saline Water | GW | CONDLAB |  | 1800 | µS/cm
BW-0459 | BW-0459A | 1953-07-13 |  | SD | U | R |  | Sampled between 400-447 feet depth. | McLean, J.S. (1970) Saline Ground-Water Resources of the Tularosa Basin, NM. Office of Saline Water | GW | TDS |  | 1050 | mg/L
BW-0459 | BW-0459A | 1953-07-13 |  | SD | U | R |  | Sampled between 400-447 feet depth. | McLean, J.S. (1970) Saline Ground-Water Resources of the Tularosa Basin, NM. Office of Saline Water | GW | CO3 |  | 0 | mg/L
BW-0459 | BW-0459A | 1953-07-13 |  | SD | U | R |  | Sampled between 400-447 feet depth. | McLean, J.S. (1970) Saline Ground-Water Resources of the Tularosa Basin, NM. Office of Saline Water | GW | Cl |  | 232 | mg/L
BW-0459 | BW-0459A | 1953-07-13 |  | SD | U | R |  | Sampled between 400-447 feet depth. | McLean, J.S. (1970) Saline Ground-Water Resources of the Tularosa Basin, NM. Office of Saline Water | GW | Na+K |  | 340 | mg/L
BW-0459 | BW-0459A | 1953-07-13 |  | SD | U | R |  | Sampled between 400-447 feet depth. | McLean, J.S. (1970) Saline Ground-Water Resources of the Tularosa Basin, NM. Office of Saline Water | GW | SO4 |  | 387 | mg/L
BW-0459 | BW-0459A | 1953-07-13 |  | SD | U | R |  | Sampled between 400-447 feet depth. | McLean, J.S. (1970) Saline Ground-Water Resources of the Tularosa Basin, NM. Office of Saline Water | GW | pHL |  | 7.7 | pH
BW-0459 | BW-0459A | 1953-07-13 |  | SD | U | R |  | Sampled between 400-447 feet depth. | McLean, J.S. (1970) Saline Ground-Water Resources of the Tularosa Basin, NM. Office of Saline Water | GW | HRD |  | 66 | mg/L |  |  |  | as CaCO3
BW-0459 | BW-0459A | 1953-07-13 |  | SD | U | R |  | Sampled between 400-447 feet depth. | McLean, J.S. (1970) Saline Ground-Water Resources of the Tularosa Basin, NM. Office of Saline Water | GW | Mg |  | 2.8 | mg/L
BW-0459 | BW-0459A | 1953-07-13 |  | SD | U | R |  | Sampled between 400-447 feet depth. | McLean, J.S. (1970) Saline Ground-Water Resources of the Tularosa Basin, NM. Office of Saline Water | GW | HCO3 |  | 96 | mg/L
BW-0459 | BW-0459A | 1953-07-13 |  | SD | U | R |  | Sampled between 400-447 feet depth. | McLean, J.S. (1970) Saline Ground-Water Resources of the Tularosa Basin, NM. Office of Saline Water | GW | Ca |  | 22 | mg/L
BW-0465 | BW-0465A | 1957-01-29 |  | SD | U | R |  | Sample collected from ~745 ft depth. | McLean, J.S. (1970) Saline Ground-Water Resources of the Tularosa Basin, NM. Office of Saline Water | GW | TDS |  | 8980 | mg/L
BW-0465 | BW-0465A | 1957-01-29 |  | SD | U | R |  | Sample collected from ~745 ft depth. | McLean, J.S. (1970) Saline Ground-Water Resources of the Tularosa Basin, NM. Office of Saline Water | GW | HRD |  | 2470 | mg/L |  |  |  | as CaCO3
BW-0465 | BW-0465A | 1957-01-29 |  | SD | U | R |  | Sample collected from ~745 ft depth. | McLean, J.S. (1970) Saline Ground-Water Resources of the Tularosa Basin, NM. Office of Saline Water | GW | Cl |  | 4060 | mg/L
BW-0465 | BW-0465A | 1957-01-29 |  | SD | U | R |  | Sample collected from ~745 ft depth. | McLean, J.S. (1970) Saline Ground-Water Resources of the Tularosa Basin, NM. Office of Saline Water | GW | pHL |  | 6.8 | pH
BW-0465 | BW-0465A | 1957-01-29 |  | SD | U | R |  | Sample collected from ~745 ft depth. | McLean, J.S. (1970) Saline Ground-Water Resources of the Tularosa Basin, NM. Office of Saline Water | GW | SO4 |  | 859 | mg/L
BW-0465 | BW-0465A | 1957-01-29 |  | SD | U | R |  | Sample collected from ~745 ft depth. | McLean, J.S. (1970) Saline Ground-Water Resources of the Tularosa Basin, NM. Office of Saline Water | GW | CONDLAB |  | 14500 | µS/cm
BW-0465 | BW-0465A | 1957-01-29 |  | SD | U | R |  | Sample collected from ~745 ft depth. | McLean, J.S. (1970) Saline Ground-Water Resources of the Tularosa Basin, NM. Office of Saline Water | GW | Mg |  | 80 | mg/L
BW-0465 | BW-0465A | 1957-01-29 |  | SD | U | R |  | Sample collected from ~745 ft depth. | McLean, J.S. (1970) Saline Ground-Water Resources of the Tularosa Basin, NM. Office of Saline Water | GW | HCO3 |  | 240 | mg/L
BW-0465 | BW-0465A | 1957-01-29 |  | SD | U | R |  | Sample collected from ~745 ft depth. | McLean, J.S. (1970) Saline Ground-Water Resources of the Tularosa Basin, NM. Office of Saline Water | GW | Na+K |  | 2530 | mg/L
BW-0465 | BW-0465A | 1957-01-29 |  | SD | U | R |  | Sample collected from ~745 ft depth. | McLean, J.S. (1970) Saline Ground-Water Resources of the Tularosa Basin, NM. Office of Saline Water | GW | Ca |  | 403 | mg/L
BW-0469 | BW-0469C | 1956-10-18 |  | SD | U | R |  | Sampled between 435-465 feet depth. | McLean, J.S. (1970) Saline Ground-Water Resources of the Tularosa Basin, NM. Office of Saline Water | GW | CONDLAB |  | 1990 | µS/cm
BW-0469 | BW-0469C | 1956-10-18 |  | SD | U | R |  | Sampled between 435-465 feet depth. | McLean, J.S. (1970) Saline Ground-Water Resources of the Tularosa Basin, NM. Office of Saline Water | GW | Cl |  | 508 | mg/L
BW-0469 | BW-0469C | 1956-10-18 |  | SD | U | R |  | Sampled between 435-465 feet depth. | McLean, J.S. (1970) Saline Ground-Water Resources of the Tularosa Basin, NM. Office of Saline Water | GW | pHL |  | 7.3 | pH
BW-0469 | BW-0469C | 1956-10-18 |  | SD | U | R |  | Sampled between 435-465 feet depth. | McLean, J.S. (1970) Saline Ground-Water Resources of the Tularosa Basin, NM. Office of Saline Water | GW | HCO3 |  | 115 | mg/L
BW-0469 | BW-0469E | 1956-10-23 |  | SD | U | R |  | Sampled between 465-504 feet depth. | McLean, J.S. (1970) Saline Ground-Water Resources of the Tularosa Basin, NM. Office of Saline Water | GW | TDS |  | 1120 | mg/L
BW-0469 | BW-0469E | 1956-10-23 |  | SD | U | R |  | Sampled between 465-504 feet depth. | McLean, J.S. (1970) Saline Ground-Water Resources of the Tularosa Basin, NM. Office of Saline Water | GW | HRD |  | 114 | mg/L |  |  |  | as CaCO3
BW-0469 | BW-0469E | 1956-10-23 |  | SD | U | R |  | Sampled between 465-504 feet depth. | McLean, J.S. (1970) Saline Ground-Water Resources of the Tularosa Basin, NM. Office of Saline Water | GW | Cl |  | 505 | mg/L
BW-0469 | BW-0469E | 1956-10-23 |  | SD | U | R |  | Sampled between 465-504 feet depth. | McLean, J.S. (1970) Saline Ground-Water Resources of the Tularosa Basin, NM. Office of Saline Water | GW | Na+K |  | 386 | mg/L
BW-0469 | BW-0469E | 1956-10-23 |  | SD | U | R |  | Sampled between 465-504 feet depth. | McLean, J.S. (1970) Saline Ground-Water Resources of the Tularosa Basin, NM. Office of Saline Water | GW | Ca |  | 29 | mg/L
BW-0469 | BW-0469E | 1956-10-23 |  | SD | U | R |  | Sampled between 465-504 feet depth. | McLean, J.S. (1970) Saline Ground-Water Resources of the Tularosa Basin, NM. Office of Saline Water | GW | CONDLAB |  | 2050 | µS/cm
BW-0469 | BW-0469E | 1956-10-23 |  | SD | U | R |  | Sampled between 465-504 feet depth. | McLean, J.S. (1970) Saline Ground-Water Resources of the Tularosa Basin, NM. Office of Saline Water | GW | Mg |  | 4.7 | mg/L
BW-0469 | BW-0469E | 1956-10-23 |  | SD | U | R |  | Sampled between 465-504 feet depth. | McLean, J.S. (1970) Saline Ground-Water Resources of the Tularosa Basin, NM. Office of Saline Water | GW | HCO3 |  | 86 | mg/L
BW-0469 | BW-0469E | 1956-10-23 |  | SD | U | R |  | Sampled between 465-504 feet depth. | McLean, J.S. (1970) Saline Ground-Water Resources of the Tularosa Basin, NM. Office of Saline Water | GW | pHL |  | 8 | pH
BW-0469 | BW-0469E | 1956-10-23 |  | SD | U | R |  | Sampled between 465-504 feet depth. | McLean, J.S. (1970) Saline Ground-Water Resources of the Tularosa Basin, NM. Office of Saline Water | GW | SO4 |  | 133 | mg/L
BW-0469 | BW-0469D | 1956-10-18 |  | SD | U | R |  | Sampled between 435-465 feet depth. | McLean, J.S. (1970) Saline Ground-Water Resources of the Tularosa Basin, NM. Office of Saline Water | GW | HRD |  | 106 | mg/L |  |  |  | as CaCO3
BW-0469 | BW-0469D | 1956-10-18 |  | SD | U | R |  | Sampled between 435-465 feet depth. | McLean, J.S. (1970) Saline Ground-Water Resources of the Tularosa Basin, NM. Office of Saline Water | GW | Ca |  | 31 | mg/L
BW-0469 | BW-0469D | 1956-10-18 |  | SD | U | R |  | Sampled between 435-465 feet depth. | McLean, J.S. (1970) Saline Ground-Water Resources of the Tularosa Basin, NM. Office of Saline Water | GW | Mg |  | 5.5 | mg/L
BW-0469 | BW-0469D | 1956-10-18 |  | SD | U | R |  | Sampled between 435-465 feet depth. | McLean, J.S. (1970) Saline Ground-Water Resources of the Tularosa Basin, NM. Office of Saline Water | GW | TDS |  | 1070 | mg/L
BW-0469 | BW-0469D | 1956-10-18 |  | SD | U | R |  | Sampled between 435-465 feet depth. | McLean, J.S. (1970) Saline Ground-Water Resources of the Tularosa Basin, NM. Office of Saline Water | GW | CONDLAB |  | 1980 | µS/cm
BW-0469 | BW-0469D | 1956-10-18 |  | SD | U | R |  | Sampled between 435-465 feet depth. | McLean, J.S. (1970) Saline Ground-Water Resources of the Tularosa Basin, NM. Office of Saline Water | GW | pHL |  | 7.7 | pH
BW-0469 | BW-0469D | 1956-10-18 |  | SD | U | R |  | Sampled between 435-465 feet depth. | McLean, J.S. (1970) Saline Ground-Water Resources of the Tularosa Basin, NM. Office of Saline Water | GW | HCO3 |  | 115 | mg/L
BW-0469 | BW-0469D | 1956-10-18 |  | SD | U | R |  | Sampled between 435-465 feet depth. | McLean, J.S. (1970) Saline Ground-Water Resources of the Tularosa Basin, NM. Office of Saline Water | GW | SO4 |  | 85 | mg/L
BW-0469 | BW-0469D | 1956-10-18 |  | SD | U | R |  | Sampled between 435-465 feet depth. | McLean, J.S. (1970) Saline Ground-Water Resources of the Tularosa Basin, NM. Office of Saline Water | GW | Na+K |  | 367 | mg/L
BW-0469 | BW-0469D | 1956-10-18 |  | SD | U | R |  | Sampled between 435-465 feet depth. | McLean, J.S. (1970) Saline Ground-Water Resources of the Tularosa Basin, NM. Office of Saline Water | GW | HRD |  | 166 | mg/L |  |  |  | as CaCO3
BW-0469 | BW-0469D | 1956-10-18 |  | SD | U | R |  | Sampled between 435-465 feet depth. | McLean, J.S. (1970) Saline Ground-Water Resources of the Tularosa Basin, NM. Office of Saline Water | GW | Cl |  | 502 | mg/L
BW-0469 | BW-0469A | 1956-10-07 |  | SD | U | R |  | Sampled between 400-435 feet depth. | McLean, J.S. (1970) Saline Ground-Water Resources of the Tularosa Basin, NM. Office of Saline Water | GW | TDS |  | 1140 | mg/L
BW-0469 | BW-0469A | 1956-10-07 |  | SD | U | R |  | Sampled between 400-435 feet depth. | McLean, J.S. (1970) Saline Ground-Water Resources of the Tularosa Basin, NM. Office of Saline Water | GW | CONDLAB |  | 1930 | µS/cm
BW-0469 | BW-0469A | 1956-10-07 |  | SD | U | R |  | Sampled between 400-435 feet depth. | McLean, J.S. (1970) Saline Ground-Water Resources of the Tularosa Basin, NM. Office of Saline Water | GW | HCO3 |  | 133 | mg/L
BW-0469 | BW-0469A | 1956-10-07 |  | SD | U | R |  | Sampled between 400-435 feet depth. | McLean, J.S. (1970) Saline Ground-Water Resources of the Tularosa Basin, NM. Office of Saline Water | GW | Cl |  | 294 | mg/L
BW-0469 | BW-0469A | 1956-10-07 |  | SD | U | R |  | Sampled between 400-435 feet depth. | McLean, J.S. (1970) Saline Ground-Water Resources of the Tularosa Basin, NM. Office of Saline Water | GW | Ca |  | 20 | mg/L
BW-0469 | BW-0469A | 1956-10-07 |  | SD | U | R |  | Sampled between 400-435 feet depth. | McLean, J.S. (1970) Saline Ground-Water Resources of the Tularosa Basin, NM. Office of Saline Water | GW | Na+K |  | 386 | mg/L
BW-0469 | BW-0469A | 1956-10-07 |  | SD | U | R |  | Sampled between 400-435 feet depth. | McLean, J.S. (1970) Saline Ground-Water Resources of the Tularosa Basin, NM. Office of Saline Water | GW | SO4 |  | 363 | mg/L
BW-0469 | BW-0469A | 1956-10-07 |  | SD | U | R |  | Sampled between 400-435 feet depth. | McLean, J.S. (1970) Saline Ground-Water Resources of the Tularosa Basin, NM. Office of Saline Water | GW | Mg |  | 4.3 | mg/L
BW-0469 | BW-0469A | 1956-10-07 |  | SD | U | R |  | Sampled between 400-435 feet depth. | McLean, J.S. (1970) Saline Ground-Water Resources of the Tularosa Basin, NM. Office of Saline Water | GW | HRD |  | 68 | mg/L |  |  |  | as CaCO3
BW-0469 | BW-0469A | 1956-10-07 |  | SD | U | R |  | Sampled between 400-435 feet depth. | McLean, J.S. (1970) Saline Ground-Water Resources of the Tularosa Basin, NM. Office of Saline Water | GW | pHL |  | 7.9 | pH
BW-0469 | BW-0469F | 1956-12-06 |  | SD | U | R |  | Sample collected from ~504 ft depth. | McLean, J.S. (1970) Saline Ground-Water Resources of the Tularosa Basin, NM. Office of Saline Water | GW | CONDLAB |  | 2030 | µS/cm
BW-0469 | BW-0469F | 1956-12-06 |  | SD | U | R |  | Sample collected from ~504 ft depth. | McLean, J.S. (1970) Saline Ground-Water Resources of the Tularosa Basin, NM. Office of Saline Water | GW | HRD |  | 47 | mg/L |  |  |  | as CaCO3
BW-0469 | BW-0469F | 1956-12-06 |  | SD | U | R |  | Sample collected from ~504 ft depth. | McLean, J.S. (1970) Saline Ground-Water Resources of the Tularosa Basin, NM. Office of Saline Water | GW | Na+K |  | 401 | mg/L
BW-0469 | BW-0469F | 1956-12-06 |  | SD | U | R |  | Sample collected from ~504 ft depth. | McLean, J.S. (1970) Saline Ground-Water Resources of the Tularosa Basin, NM. Office of Saline Water | GW | TDS |  | 1170 | mg/L
BW-0469 | BW-0469F | 1956-12-06 |  | SD | U | R |  | Sample collected from ~504 ft depth. | McLean, J.S. (1970) Saline Ground-Water Resources of the Tularosa Basin, NM. Office of Saline Water | GW | Cl |  | 445 | mg/L
BW-0469 | BW-0469F | 1956-12-06 |  | SD | U | R |  | Sample collected from ~504 ft depth. | McLean, J.S. (1970) Saline Ground-Water Resources of the Tularosa Basin, NM. Office of Saline Water | GW | Mg |  | 9.5 | mg/L
BW-0469 | BW-0469F | 1956-12-06 |  | SD | U | R |  | Sample collected from ~504 ft depth. | McLean, J.S. (1970) Saline Ground-Water Resources of the Tularosa Basin, NM. Office of Saline Water | GW | pHL |  | 7.7 | pH
BW-0469 | BW-0469F | 1956-12-06 |  | SD | U | R |  | Sample collected from ~504 ft depth. | McLean, J.S. (1970) Saline Ground-Water Resources of the Tularosa Basin, NM. Office of Saline Water | GW | HCO3 |  | 223 | mg/L
BW-0469 | BW-0469F | 1956-12-06 |  | SD | U | R |  | Sample collected from ~504 ft depth. | McLean, J.S. (1970) Saline Ground-Water Resources of the Tularosa Basin, NM. Office of Saline Water | GW | SO4 |  | 99 | mg/L
BW-0469 | BW-0469F | 1956-12-06 |  | SD | U | R |  | Sample collected from ~504 ft depth. | McLean, J.S. (1970) Saline Ground-Water Resources of the Tularosa Basin, NM. Office of Saline Water | GW | Ca |  | 9 | mg/L
BW-0469 | BW-0469B | 1956-10-08 |  | SD | U | R |  | Sampled between 400-435 feet depth. | McLean, J.S. (1970) Saline Ground-Water Resources of the Tularosa Basin, NM. Office of Saline Water | GW | CONDLAB |  | 1940 | µS/cm
BW-0469 | BW-0469B | 1956-10-08 |  | SD | U | R |  | Sampled between 400-435 feet depth. | McLean, J.S. (1970) Saline Ground-Water Resources of the Tularosa Basin, NM. Office of Saline Water | GW | HRD |  | 96 | mg/L |  |  |  | as CaCO3
BW-0469 | BW-0469B | 1956-10-08 |  | SD | U | R |  | Sampled between 400-435 feet depth. | McLean, J.S. (1970) Saline Ground-Water Resources of the Tularosa Basin, NM. Office of Saline Water | GW | pHL |  | 7.7 | pH
BW-0469 | BW-0469B | 1956-10-08 |  | SD | U | R |  | Sampled between 400-435 feet depth. | McLean, J.S. (1970) Saline Ground-Water Resources of the Tularosa Basin, NM. Office of Saline Water | GW | Cl |  | 280 | mg/L
BW-0469 | BW-0469B | 1956-10-08 |  | SD | U | R |  | Sampled between 400-435 feet depth. | McLean, J.S. (1970) Saline Ground-Water Resources of the Tularosa Basin, NM. Office of Saline Water | GW | HCO3 |  | 234 | mg/L
BW-0470 | BW-0470D | 1953-05-03 |  | SD | U | R |  | Sample collected from ~435 ft depth. | McLean, J.S. (1970) Saline Ground-Water Resources of the Tularosa Basin, NM. Office of Saline Water | GW | SO4 |  | 901 | mg/L
BW-0470 | BW-0470D | 1953-05-03 |  | SD | U | R |  | Sample collected from ~435 ft depth. | McLean, J.S. (1970) Saline Ground-Water Resources of the Tularosa Basin, NM. Office of Saline Water | GW | TDS |  | 2550 | mg/L
BW-0470 | BW-0470D | 1953-05-03 |  | SD | U | R |  | Sample collected from ~435 ft depth. | McLean, J.S. (1970) Saline Ground-Water Resources of the Tularosa Basin, NM. Office of Saline Water | GW | HRD |  | 613 | mg/L |  |  |  | as CaCO3
BW-0470 | BW-0470D | 1953-05-03 |  | SD | U | R |  | Sample collected from ~435 ft depth. | McLean, J.S. (1970) Saline Ground-Water Resources of the Tularosa Basin, NM. Office of Saline Water | GW | Mg |  | 52 | mg/L
BW-0470 | BW-0470D | 1953-05-03 |  | SD | U | R |  | Sample collected from ~435 ft depth. | McLean, J.S. (1970) Saline Ground-Water Resources of the Tularosa Basin, NM. Office of Saline Water | GW | CO3 |  | 0 | mg/L
BW-0470 | BW-0470D | 1953-05-03 |  | SD | U | R |  | Sample collected from ~435 ft depth. | McLean, J.S. (1970) Saline Ground-Water Resources of the Tularosa Basin, NM. Office of Saline Water | GW | pHL |  | 7.6 | pH
BW-0470 | BW-0470D | 1953-05-03 |  | SD | U | R |  | Sample collected from ~435 ft depth. | McLean, J.S. (1970) Saline Ground-Water Resources of the Tularosa Basin, NM. Office of Saline Water | GW | HCO3 |  | 86 | mg/L
BW-0470 | BW-0470D | 1953-05-03 |  | SD | U | R |  | Sample collected from ~435 ft depth. | McLean, J.S. (1970) Saline Ground-Water Resources of the Tularosa Basin, NM. Office of Saline Water | GW | Ca |  | 160 | mg/L
BW-0470 | BW-0470D | 1953-05-03 |  | SD | U | R |  | Sample collected from ~435 ft depth. | McLean, J.S. (1970) Saline Ground-Water Resources of the Tularosa Basin, NM. Office of Saline Water | GW | Na+K |  | 660 | mg/L
BW-0470 | BW-0470D | 1953-05-03 |  | SD | U | R |  | Sample collected from ~435 ft depth. | McLean, J.S. (1970) Saline Ground-Water Resources of the Tularosa Basin, NM. Office of Saline Water | GW | CONDLAB |  | 3890 | µS/cm
BW-0470 | BW-0470D | 1953-05-03 |  | SD | U | R |  | Sample collected from ~435 ft depth. | McLean, J.S. (1970) Saline Ground-Water Resources of the Tularosa Basin, NM. Office of Saline Water | GW | Cl |  | 710 | mg/L
BW-0470 | BW-0470C | 1953-03-22 |  | SD | U | R |  | Sampled between 855-880 feet depth. | McLean, J.S. (1970) Saline Ground-Water Resources of the Tularosa Basin, NM. Office of Saline Water | GW | pHL |  | 7.3 | pH
BW-0470 | BW-0470C | 1953-03-22 |  | SD | U | R |  | Sampled between 855-880 feet depth. | McLean, J.S. (1970) Saline Ground-Water Resources of the Tularosa Basin, NM. Office of Saline Water | GW | SO4 |  | 44 | mg/L
BW-0470 | BW-0470C | 1953-03-22 |  | SD | U | R |  | Sampled between 855-880 feet depth. | McLean, J.S. (1970) Saline Ground-Water Resources of the Tularosa Basin, NM. Office of Saline Water | GW | HCO3 |  | 47 | mg/L
BW-0470 | BW-0470C | 1953-03-22 |  | SD | U | R |  | Sampled between 855-880 feet depth. | McLean, J.S. (1970) Saline Ground-Water Resources of the Tularosa Basin, NM. Office of Saline Water | GW | TDS |  | 1680 | mg/L
BW-0470 | BW-0470C | 1953-03-22 |  | SD | U | R |  | Sampled between 855-880 feet depth. | McLean, J.S. (1970) Saline Ground-Water Resources of the Tularosa Basin, NM. Office of Saline Water | GW | CONDLAB |  | 3220 | µS/cm
BW-0470 | BW-0470C | 1953-03-22 |  | SD | U | R |  | Sampled between 855-880 feet depth. | McLean, J.S. (1970) Saline Ground-Water Resources of the Tularosa Basin, NM. Office of Saline Water | GW | Cl |  | 950 | mg/L
BW-0470 | BW-0470C | 1953-03-22 |  | SD | U | R |  | Sampled between 855-880 feet depth. | McLean, J.S. (1970) Saline Ground-Water Resources of the Tularosa Basin, NM. Office of Saline Water | GW | CO3 |  | 0 | mg/L
BW-0470 | BW-0470C | 1953-03-22 |  | SD | U | R |  | Sampled between 855-880 feet depth. | McLean, J.S. (1970) Saline Ground-Water Resources of the Tularosa Basin, NM. Office of Saline Water | GW | Ca |  | 90 | mg/L
BW-0470 | BW-0470C | 1953-03-22 |  | SD | U | R |  | Sampled between 855-880 feet depth. | McLean, J.S. (1970) Saline Ground-Water Resources of the Tularosa Basin, NM. Office of Saline Water | GW | Mg |  | 5.5 | mg/L
BW-0470 | BW-0470C | 1953-03-22 |  | SD | U | R |  | Sampled between 855-880 feet depth. | McLean, J.S. (1970) Saline Ground-Water Resources of the Tularosa Basin, NM. Office of Saline Water | GW | HRD |  | 247 | mg/L |  |  |  | as CaCO3
BW-0470 | BW-0470B | 1953-03-28 |  | SD | U | R |  | Sampled between 715-740 feet depth. | McLean, J.S. (1970) Saline Ground-Water Resources of the Tularosa Basin, NM. Office of Saline Water | GW | Mg |  | 5.7 | mg/L
BW-0470 | BW-0470B | 1953-03-28 |  | SD | U | R |  | Sampled between 715-740 feet depth. | McLean, J.S. (1970) Saline Ground-Water Resources of the Tularosa Basin, NM. Office of Saline Water | GW | Ca |  | 34 | mg/L
BW-0470 | BW-0470B | 1953-03-28 |  | SD | U | R |  | Sampled between 715-740 feet depth. | McLean, J.S. (1970) Saline Ground-Water Resources of the Tularosa Basin, NM. Office of Saline Water | GW | TDS |  | 1010 | mg/L
BW-0470 | BW-0470B | 1953-03-28 |  | SD | U | R |  | Sampled between 715-740 feet depth. | McLean, J.S. (1970) Saline Ground-Water Resources of the Tularosa Basin, NM. Office of Saline Water | GW | HRD |  | 108 | mg/L |  |  |  | as CaCO3
BW-0470 | BW-0470B | 1953-03-28 |  | SD | U | R |  | Sampled between 715-740 feet depth. | McLean, J.S. (1970) Saline Ground-Water Resources of the Tularosa Basin, NM. Office of Saline Water | GW | Na+K |  | 340 | mg/L
BW-0470 | BW-0470B | 1953-03-28 |  | SD | U | R |  | Sampled between 715-740 feet depth. | McLean, J.S. (1970) Saline Ground-Water Resources of the Tularosa Basin, NM. Office of Saline Water | GW | pHL |  | 7.4 | pH
BW-0470 | BW-0470B | 1953-03-28 |  | SD | U | R |  | Sampled between 715-740 feet depth. | McLean, J.S. (1970) Saline Ground-Water Resources of the Tularosa Basin, NM. Office of Saline Water | GW | SO4 |  | 70 | mg/L
BW-0470 | BW-0470B | 1953-03-28 |  | SD | U | R |  | Sampled between 715-740 feet depth. | McLean, J.S. (1970) Saline Ground-Water Resources of the Tularosa Basin, NM. Office of Saline Water | GW | CO3 |  | 0 | mg/L
BW-0470 | BW-0470B | 1953-03-28 |  | SD | U | R |  | Sampled between 715-740 feet depth. | McLean, J.S. (1970) Saline Ground-Water Resources of the Tularosa Basin, NM. Office of Saline Water | GW | HCO3 |  | 81 | mg/L
BW-0470 | BW-0470B | 1953-03-28 |  | SD | U | R |  | Sampled between 715-740 feet depth. | McLean, J.S. (1970) Saline Ground-Water Resources of the Tularosa Basin, NM. Office of Saline Water | GW | CONDLAB |  | 1930 | µS/cm
BW-0470 | BW-0470B | 1953-03-28 |  | SD | U | R |  | Sampled between 715-740 feet depth. | McLean, J.S. (1970) Saline Ground-Water Resources of the Tularosa Basin, NM. Office of Saline Water | GW | Cl |  | 505 | mg/L
BW-0470 | BW-0470A | 1953-03-19 |  | SD | U | R |  | Sampled between 585-610 feet depth. | McLean, J.S. (1970) Saline Ground-Water Resources of the Tularosa Basin, NM. Office of Saline Water | GW | CO3 |  | 0 | mg/L
BW-0470 | BW-0470A | 1953-03-19 |  | SD | U | R |  | Sampled between 585-610 feet depth. | McLean, J.S. (1970) Saline Ground-Water Resources of the Tularosa Basin, NM. Office of Saline Water | GW | SO4 |  | 622 | mg/L
BW-0470 | BW-0470A | 1953-03-19 |  | SD | U | R |  | Sampled between 585-610 feet depth. | McLean, J.S. (1970) Saline Ground-Water Resources of the Tularosa Basin, NM. Office of Saline Water | GW | TDS |  | 1950 | mg/L
BW-0470 | BW-0470A | 1953-03-19 |  | SD | U | R |  | Sampled between 585-610 feet depth. | McLean, J.S. (1970) Saline Ground-Water Resources of the Tularosa Basin, NM. Office of Saline Water | GW | CONDLAB |  | 2310 | µS/cm
BW-0470 | BW-0470A | 1953-03-19 |  | SD | U | R |  | Sampled between 585-610 feet depth. | McLean, J.S. (1970) Saline Ground-Water Resources of the Tularosa Basin, NM. Office of Saline Water | GW | Mg |  | 26 | mg/L
BW-0470 | BW-0470A | 1953-03-19 |  | SD | U | R |  | Sampled between 585-610 feet depth. | McLean, J.S. (1970) Saline Ground-Water Resources of the Tularosa Basin, NM. Office of Saline Water | GW | pHL |  | 7.3 | pH
BW-0470 | BW-0470A | 1953-03-19 |  | SD | U | R |  | Sampled between 585-610 feet depth. | McLean, J.S. (1970) Saline Ground-Water Resources of the Tularosa Basin, NM. Office of Saline Water | GW | HCO3 |  | 59 | mg/L
BW-0470 | BW-0470A | 1953-03-19 |  | SD | U | R |  | Sampled between 585-610 feet depth. | McLean, J.S. (1970) Saline Ground-Water Resources of the Tularosa Basin, NM. Office of Saline Water | GW | HRD |  | 389 | mg/L |  |  |  | as CaCO3
BW-0470 | BW-0470A | 1953-03-19 |  | SD | U | R |  | Sampled between 585-610 feet depth. | McLean, J.S. (1970) Saline Ground-Water Resources of the Tularosa Basin, NM. Office of Saline Water | GW | Na+K |  | 543 | mg/L
BW-0470 | BW-0470A | 1953-03-19 |  | SD | U | R |  | Sampled between 585-610 feet depth. | McLean, J.S. (1970) Saline Ground-Water Resources of the Tularosa Basin, NM. Office of Saline Water | GW | Cl |  | 610 | mg/L
BW-0470 | BW-0470A | 1953-03-19 |  | SD | U | R |  | Sampled between 585-610 feet depth. | McLean, J.S. (1970) Saline Ground-Water Resources of the Tularosa Basin, NM. Office of Saline Water | GW | Ca |  | 113 | mg/L
BW-0471 | BW-0471A | 1956-12-06 |  | SD | U | R |  | Sampled between 547-597 feet depth. | McLean, J.S. (1970) Saline Ground-Water Resources of the Tularosa Basin, NM. Office of Saline Water | GW | pHL |  | 7.6 | pH
BW-0471 | BW-0471A | 1956-12-06 |  | SD | U | R |  | Sampled between 547-597 feet depth. | McLean, J.S. (1970) Saline Ground-Water Resources of the Tularosa Basin, NM. Office of Saline Water | GW | Cl |  | 450 | mg/L
BW-0471 | BW-0471A | 1956-12-06 |  | SD | U | R |  | Sampled between 547-597 feet depth. | McLean, J.S. (1970) Saline Ground-Water Resources of the Tularosa Basin, NM. Office of Saline Water | GW | HCO3 |  | 126 | mg/L
BW-0471 | BW-0471A | 1956-12-06 |  | SD | U | R |  | Sampled between 547-597 feet depth. | McLean, J.S. (1970) Saline Ground-Water Resources of the Tularosa Basin, NM. Office of Saline Water | GW | Na+K |  | 458 | mg/L
BW-0471 | BW-0471A | 1956-12-06 |  | SD | U | R |  | Sampled between 547-597 feet depth. | McLean, J.S. (1970) Saline Ground-Water Resources of the Tularosa Basin, NM. Office of Saline Water | GW | HRD |  | 820 | mg/L |  |  |  | as CaCO3
BW-0471 | BW-0471A | 1956-12-06 |  | SD | U | R |  | Sampled between 547-597 feet depth. | McLean, J.S. (1970) Saline Ground-Water Resources of the Tularosa Basin, NM. Office of Saline Water | GW | Mg |  | 40 | mg/L
BW-0471 | BW-0471A | 1956-12-06 |  | SD | U | R |  | Sampled between 547-597 feet depth. | McLean, J.S. (1970) Saline Ground-Water Resources of the Tularosa Basin, NM. Office of Saline Water | GW | CONDLAB |  | 2890 | µS/cm
BW-0471 | BW-0471A | 1956-12-06 |  | SD | U | R |  | Sampled between 547-597 feet depth. | McLean, J.S. (1970) Saline Ground-Water Resources of the Tularosa Basin, NM. Office of Saline Water | GW | SO4 |  | 688 | mg/L
BW-0471 | BW-0471A | 1956-12-06 |  | SD | U | R |  | Sampled between 547-597 feet depth. | McLean, J.S. (1970) Saline Ground-Water Resources of the Tularosa Basin, NM. Office of Saline Water | GW | Ca |  | 119 | mg/L
BW-0471 | BW-0471A | 1956-12-06 |  | SD | U | R |  | Sampled between 547-597 feet depth. | McLean, J.S. (1970) Saline Ground-Water Resources of the Tularosa Basin, NM. Office of Saline Water | GW | TDS |  | 1870 | mg/L
BW-0471 | BW-0471B | 1956-12-12 |  | SD | U | R |  | Sampled between 635-705 feet depth. | McLean, J.S. (1970) Saline Ground-Water Resources of the Tularosa Basin, NM. Office of Saline Water | GW | pHL |  | 7.6 | pH
BW-0471 | BW-0471B | 1956-12-12 |  | SD | U | R |  | Sampled between 635-705 feet depth. | McLean, J.S. (1970) Saline Ground-Water Resources of the Tularosa Basin, NM. Office of Saline Water | GW | Na+K |  | 480 | mg/L
BW-0471 | BW-0471B | 1956-12-12 |  | SD | U | R |  | Sampled between 635-705 feet depth. | McLean, J.S. (1970) Saline Ground-Water Resources of the Tularosa Basin, NM. Office of Saline Water | GW | TDS |  | 2620 | mg/L
BW-0471 | BW-0471B | 1956-12-12 |  | SD | U | R |  | Sampled between 635-705 feet depth. | McLean, J.S. (1970) Saline Ground-Water Resources of the Tularosa Basin, NM. Office of Saline Water | GW | Ca |  | 223 | mg/L
BW-0471 | BW-0471B | 1956-12-12 |  | SD | U | R |  | Sampled between 635-705 feet depth. | McLean, J.S. (1970) Saline Ground-Water Resources of the Tularosa Basin, NM. Office of Saline Water | GW | Cl |  | 420 | mg/L
BW-0471 | BW-0471B | 1956-12-12 |  | SD | U | R |  | Sampled between 635-705 feet depth. | McLean, J.S. (1970) Saline Ground-Water Resources of the Tularosa Basin, NM. Office of Saline Water | GW | HCO3 |  | 162 | mg/L
BW-0471 | BW-0471B | 1956-12-12 |  | SD | U | R |  | Sampled between 635-705 feet depth. | McLean, J.S. (1970) Saline Ground-Water Resources of the Tularosa Basin, NM. Office of Saline Water | GW | HRD |  | 1761 | mg/L |  |  |  | as CaCO3
BW-0471 | BW-0471B | 1956-12-12 |  | SD | U | R |  | Sampled between 635-705 feet depth. | McLean, J.S. (1970) Saline Ground-Water Resources of the Tularosa Basin, NM. Office of Saline Water | GW | Mg |  | 95 | mg/L
BW-0471 | BW-0471B | 1956-12-12 |  | SD | U | R |  | Sampled between 635-705 feet depth. | McLean, J.S. (1970) Saline Ground-Water Resources of the Tularosa Basin, NM. Office of Saline Water | GW | SO4 |  | 1210 | mg/L
BW-0471 | BW-0471B | 1956-12-12 |  | SD | U | R |  | Sampled between 635-705 feet depth. | McLean, J.S. (1970) Saline Ground-Water Resources of the Tularosa Basin, NM. Office of Saline Water | GW | CONDLAB |  | 3590 | µS/cm
BW-0472 | BW-0472A | 1945-01-01 |  | SD | U | R |  | Sample collected from ~451 ft depth. Added month/day to collection date. | McLean, J.S. (1970) Saline Ground-Water Resources of the Tularosa Basin, NM. Office of Saline Water | GW | Mg |  | 108 | mg/L
BW-0472 | BW-0472A | 1945-01-01 |  | SD | U | R |  | Sample collected from ~451 ft depth. Added month/day to collection date. | McLean, J.S. (1970) Saline Ground-Water Resources of the Tularosa Basin, NM. Office of Saline Water | GW | Ca |  | 542 | mg/L
BW-0472 | BW-0472A | 1945-01-01 |  | SD | U | R |  | Sample collected from ~451 ft depth. Added month/day to collection date. | McLean, J.S. (1970) Saline Ground-Water Resources of the Tularosa Basin, NM. Office of Saline Water | GW | Cl |  | 6590 | mg/L
BW-0472 | BW-0472A | 1945-01-01 |  | SD | U | R |  | Sample collected from ~451 ft depth. Added month/day to collection date. | McLean, J.S. (1970) Saline Ground-Water Resources of the Tularosa Basin, NM. Office of Saline Water | GW | SO4 |  | 820 | mg/L
BW-0472 | BW-0472A | 1945-01-01 |  | SD | U | R |  | Sample collected from ~451 ft depth. Added month/day to collection date. | McLean, J.S. (1970) Saline Ground-Water Resources of the Tularosa Basin, NM. Office of Saline Water | GW | HRD |  | 220 | mg/L |  |  |  | as CaCO3
BW-0472 | BW-0472A | 1945-01-01 |  | SD | U | R |  | Sample collected from ~451 ft depth. Added month/day to collection date. | McLean, J.S. (1970) Saline Ground-Water Resources of the Tularosa Basin, NM. Office of Saline Water | GW | TDS |  | 8740 | mg/L
BW-0473 | BW-0473A | 1953-06-21 |  | SD | U | R |  | Sampled between 645-690 feet depth. | McLean, J.S. (1970) Saline Ground-Water Resources of the Tularosa Basin, NM. Office of Saline Water | GW | HCO3 |  | 53 | mg/L
BW-0473 | BW-0473A | 1953-06-21 |  | SD | U | R |  | Sampled between 645-690 feet depth. | McLean, J.S. (1970) Saline Ground-Water Resources of the Tularosa Basin, NM. Office of Saline Water | GW | Na+K |  | 889 | mg/L
BW-0473 | BW-0473A | 1953-06-21 |  | SD | U | R |  | Sampled between 645-690 feet depth. | McLean, J.S. (1970) Saline Ground-Water Resources of the Tularosa Basin, NM. Office of Saline Water | GW | SO4 |  | 163 | mg/L
BW-0473 | BW-0473A | 1953-06-21 |  | SD | U | R |  | Sampled between 645-690 feet depth. | McLean, J.S. (1970) Saline Ground-Water Resources of the Tularosa Basin, NM. Office of Saline Water | GW | Mg |  | 17 | mg/L
BW-0473 | BW-0473A | 1953-06-21 |  | SD | U | R |  | Sampled between 645-690 feet depth. | McLean, J.S. (1970) Saline Ground-Water Resources of the Tularosa Basin, NM. Office of Saline Water | GW | TDS |  | 2670 | mg/L
BW-0473 | BW-0473A | 1953-06-21 |  | SD | U | R |  | Sampled between 645-690 feet depth. | McLean, J.S. (1970) Saline Ground-Water Resources of the Tularosa Basin, NM. Office of Saline Water | GW | CONDLAB |  | 4860 | µS/cm
BW-0473 | BW-0473A | 1953-06-21 |  | SD | U | R |  | Sampled between 645-690 feet depth. | McLean, J.S. (1970) Saline Ground-Water Resources of the Tularosa Basin, NM. Office of Saline Water | GW | Cl |  | 1450 | mg/L
BW-0473 | BW-0473A | 1953-06-21 |  | SD | U | R |  | Sampled between 645-690 feet depth. | McLean, J.S. (1970) Saline Ground-Water Resources of the Tularosa Basin, NM. Office of Saline Water | GW | CO3 |  | 0 | mg/L
BW-0473 | BW-0473A | 1953-06-21 |  | SD | U | R |  | Sampled between 645-690 feet depth. | McLean, J.S. (1970) Saline Ground-Water Resources of the Tularosa Basin, NM. Office of Saline Water | GW | HRD |  | 367 | mg/L |  |  |  | as CaCO3
BW-0473 | BW-0473A | 1953-06-21 |  | SD | U | R |  | Sampled between 645-690 feet depth. | McLean, J.S. (1970) Saline Ground-Water Resources of the Tularosa Basin, NM. Office of Saline Water | GW | Ca |  | 119 | mg/L
BW-0473 | BW-0473A | 1953-06-21 |  | SD | U | R |  | Sampled between 645-690 feet depth. | McLean, J.S. (1970) Saline Ground-Water Resources of the Tularosa Basin, NM. Office of Saline Water | GW | pHL |  | 7.4 | pH
BW-0473 | BW-0473B | 1953-06-22 |  | SD | U | R |  | Sampled between 775-820 feet depth. | McLean, J.S. (1970) Saline Ground-Water Resources of the Tularosa Basin, NM. Office of Saline Water | GW | Cl |  | 5030 | mg/L
BW-0473 | BW-0473B | 1953-06-22 |  | SD | U | R |  | Sampled between 775-820 feet depth. | McLean, J.S. (1970) Saline Ground-Water Resources of the Tularosa Basin, NM. Office of Saline Water | GW | pHL |  | 7.3 | pH
BW-0473 | BW-0473B | 1953-06-22 |  | SD | U | R |  | Sampled between 775-820 feet depth. | McLean, J.S. (1970) Saline Ground-Water Resources of the Tularosa Basin, NM. Office of Saline Water | GW | Ca |  | 534 | mg/L
BW-0473 | BW-0473B | 1953-06-22 |  | SD | U | R |  | Sampled between 775-820 feet depth. | McLean, J.S. (1970) Saline Ground-Water Resources of the Tularosa Basin, NM. Office of Saline Water | GW | Mg |  | 61 | mg/L
BW-0473 | BW-0473B | 1953-06-22 |  | SD | U | R |  | Sampled between 775-820 feet depth. | McLean, J.S. (1970) Saline Ground-Water Resources of the Tularosa Basin, NM. Office of Saline Water | GW | HRD |  | 1580 | mg/L |  |  |  | as CaCO3
BW-0473 | BW-0473B | 1953-06-22 |  | SD | U | R |  | Sampled between 775-820 feet depth. | McLean, J.S. (1970) Saline Ground-Water Resources of the Tularosa Basin, NM. Office of Saline Water | GW | CONDLAB |  | 15100 | µS/cm
BW-0473 | BW-0473B | 1953-06-22 |  | SD | U | R |  | Sampled between 775-820 feet depth. | McLean, J.S. (1970) Saline Ground-Water Resources of the Tularosa Basin, NM. Office of Saline Water | GW | Na+K |  | 2850 | mg/L
BW-0473 | BW-0473B | 1953-06-22 |  | SD | U | R |  | Sampled between 775-820 feet depth. | McLean, J.S. (1970) Saline Ground-Water Resources of the Tularosa Basin, NM. Office of Saline Water | GW | TDS |  | 9130 | mg/L
BW-0473 | BW-0473B | 1953-06-22 |  | SD | U | R |  | Sampled between 775-820 feet depth. | McLean, J.S. (1970) Saline Ground-Water Resources of the Tularosa Basin, NM. Office of Saline Water | GW | SO4 |  | 611 | mg/L
BW-0473 | BW-0473B | 1953-06-22 |  | SD | U | R |  | Sampled between 775-820 feet depth. | McLean, J.S. (1970) Saline Ground-Water Resources of the Tularosa Basin, NM. Office of Saline Water | GW | HCO3 |  | 62 | mg/L
BW-0473 | BW-0473B | 1953-06-22 |  | SD | U | R |  | Sampled between 775-820 feet depth. | McLean, J.S. (1970) Saline Ground-Water Resources of the Tularosa Basin, NM. Office of Saline Water | GW | CO3 |  | 0 | mg/L
BW-0474 | BW-0474A | 1952-09-11 |  | SD | U | R |  | Sample collected from ~300 ft depth. | McLean, J.S. (1970) Saline Ground-Water Resources of the Tularosa Basin, NM. Office of Saline Water | GW | Na+K |  | 83 | mg/L
BW-0474 | BW-0474A | 1952-09-11 |  | SD | U | R |  | Sample collected from ~300 ft depth. | McLean, J.S. (1970) Saline Ground-Water Resources of the Tularosa Basin, NM. Office of Saline Water | GW | CONDLAB |  | 715 | µS/cm
BW-0474 | BW-0474A | 1952-09-11 |  | SD | U | R |  | Sample collected from ~300 ft depth. | McLean, J.S. (1970) Saline Ground-Water Resources of the Tularosa Basin, NM. Office of Saline Water | GW | TDS |  | 485 | mg/L
BW-0474 | BW-0474A | 1952-09-11 |  | SD | U | R |  | Sample collected from ~300 ft depth. | McLean, J.S. (1970) Saline Ground-Water Resources of the Tularosa Basin, NM. Office of Saline Water | GW | Cl |  | 41 | mg/L
BW-0474 | BW-0474A | 1952-09-11 |  | SD | U | R |  | Sample collected from ~300 ft depth. | McLean, J.S. (1970) Saline Ground-Water Resources of the Tularosa Basin, NM. Office of Saline Water | GW | Ca |  | 50 | mg/L
BW-0474 | BW-0474A | 1952-09-11 |  | SD | U | R |  | Sample collected from ~300 ft depth. | McLean, J.S. (1970) Saline Ground-Water Resources of the Tularosa Basin, NM. Office of Saline Water | GW | pHL |  | 8.1 | pH
BW-0474 | BW-0474A | 1952-09-11 |  | SD | U | R |  | Sample collected from ~300 ft depth. | McLean, J.S. (1970) Saline Ground-Water Resources of the Tularosa Basin, NM. Office of Saline Water | GW | HRD |  | 174 | mg/L |  |  |  | as CaCO3
BW-0474 | BW-0474A | 1952-09-11 |  | SD | U | R |  | Sample collected from ~300 ft depth. | McLean, J.S. (1970) Saline Ground-Water Resources of the Tularosa Basin, NM. Office of Saline Water | GW | HCO3 |  | 134 | mg/L
BW-0474 | BW-0474A | 1952-09-11 |  | SD | U | R |  | Sample collected from ~300 ft depth. | McLean, J.S. (1970) Saline Ground-Water Resources of the Tularosa Basin, NM. Office of Saline Water | GW | CO3 |  | 0 | mg/L
BW-0474 | BW-0474A | 1952-09-11 |  | SD | U | R |  | Sample collected from ~300 ft depth. | McLean, J.S. (1970) Saline Ground-Water Resources of the Tularosa Basin, NM. Office of Saline Water | GW | Mg |  | 12 | mg/L
BW-0474 | BW-0474A | 1952-09-11 |  | SD | U | R |  | Sample collected from ~300 ft depth. | McLean, J.S. (1970) Saline Ground-Water Resources of the Tularosa Basin, NM. Office of Saline Water | GW | SO4 |  | 136 | mg/L
BW-0586 | BW-0586A | 1911-01-01 |  | SD | U | R |  | Sample collected from ~180 ft depth. Added month/day to collection date. | McLean, J.S. (1970) Saline Ground-Water Resources of the Tularosa Basin, NM. Office of Saline Water | GW | SO4 |  | 323 | mg/L
BW-0586 | BW-0586A | 1911-01-01 |  | SD | U | R |  | Sample collected from ~180 ft depth. Added month/day to collection date. | McLean, J.S. (1970) Saline Ground-Water Resources of the Tularosa Basin, NM. Office of Saline Water | GW | Na+K |  | 43 | mg/L
BW-0586 | BW-0586A | 1911-01-01 |  | SD | U | R |  | Sample collected from ~180 ft depth. Added month/day to collection date. | McLean, J.S. (1970) Saline Ground-Water Resources of the Tularosa Basin, NM. Office of Saline Water | GW | Cl |  | 67 | mg/L
BW-0586 | BW-0586A | 1911-01-01 |  | SD | U | R |  | Sample collected from ~180 ft depth. Added month/day to collection date. | McLean, J.S. (1970) Saline Ground-Water Resources of the Tularosa Basin, NM. Office of Saline Water | GW | CO3 |  | 111 | mg/L
BW-0586 | BW-0586A | 1911-01-01 |  | SD | U | R |  | Sample collected from ~180 ft depth. Added month/day to collection date. | McLean, J.S. (1970) Saline Ground-Water Resources of the Tularosa Basin, NM. Office of Saline Water | GW | TDS |  | 752 | mg/L
BW-0586 | BW-0586A | 1911-01-01 |  | SD | U | R |  | Sample collected from ~180 ft depth. Added month/day to collection date. | McLean, J.S. (1970) Saline Ground-Water Resources of the Tularosa Basin, NM. Office of Saline Water | GW | Ca |  | 144 | mg/L
BW-0586 | BW-0586A | 1911-01-01 |  | SD | U | R |  | Sample collected from ~180 ft depth. Added month/day to collection date. | McLean, J.S. (1970) Saline Ground-Water Resources of the Tularosa Basin, NM. Office of Saline Water | GW | Mg |  | 57 | mg/L
BW-0596 | BW-0596A | 1911-01-01 |  | SD | U | R |  | Sample collected from ~250 ft depth. Added month/day to collection date. | McLean, J.S. (1970) Saline Ground-Water Resources of the Tularosa Basin, NM. Office of Saline Water | GW | TDS |  | 2015 | mg/L
BW-0602 | BW-0602A | 1935-08-10 |  | SD | U | R |  | Sample collected from ~400 ft depth. | McLean, J.S. (1970) Saline Ground-Water Resources of the Tularosa Basin, NM. Office of Saline Water | GW | HCO3 |  | 176 | mg/L
BW-0602 | BW-0602A | 1935-08-10 |  | SD | U | R |  | Sample collected from ~400 ft depth. | McLean, J.S. (1970) Saline Ground-Water Resources of the Tularosa Basin, NM. Office of Saline Water | GW | HRD |  | 33 | mg/L |  |  |  | as CaCO3
BW-0602 | BW-0602A | 1935-08-10 |  | SD | U | R |  | Sample collected from ~400 ft depth. | McLean, J.S. (1970) Saline Ground-Water Resources of the Tularosa Basin, NM. Office of Saline Water | GW | Cl |  | 91 | mg/L
BW-0607 | BW-0607A | 1911-01-01 |  | SD | U | R |  | Sample collected from ~526 ft depth. Added month/day to collection date. | McLean, J.S. (1970) Saline Ground-Water Resources of the Tularosa Basin, NM. Office of Saline Water | GW | TDS |  | 5805 | mg/L
BW-0607 | BW-0607A | 1911-01-01 |  | SD | U | R |  | Sample collected from ~526 ft depth. Added month/day to collection date. | McLean, J.S. (1970) Saline Ground-Water Resources of the Tularosa Basin, NM. Office of Saline Water | GW | SO4 |  | 2097 | mg/L
BW-0607 | BW-0607A | 1911-01-01 |  | SD | U | R |  | Sample collected from ~526 ft depth. Added month/day to collection date. | McLean, J.S. (1970) Saline Ground-Water Resources of the Tularosa Basin, NM. Office of Saline Water | GW | CO3 |  | 48 | mg/L
BW-0607 | BW-0607A | 1911-01-01 |  | SD | U | R |  | Sample collected from ~526 ft depth. Added month/day to collection date. | McLean, J.S. (1970) Saline Ground-Water Resources of the Tularosa Basin, NM. Office of Saline Water | GW | Mg |  | 269 | mg/L
BW-0607 | BW-0607A | 1911-01-01 |  | SD | U | R |  | Sample collected from ~526 ft depth. Added month/day to collection date. | McLean, J.S. (1970) Saline Ground-Water Resources of the Tularosa Basin, NM. Office of Saline Water | GW | Ca |  | 372 | mg/L
BW-0607 | BW-0607A | 1911-01-01 |  | SD | U | R |  | Sample collected from ~526 ft depth. Added month/day to collection date. | McLean, J.S. (1970) Saline Ground-Water Resources of the Tularosa Basin, NM. Office of Saline Water | GW | Cl |  | 1506 | mg/L
BW-0607 | BW-0607A | 1911-01-01 |  | SD | U | R |  | Sample collected from ~526 ft depth. Added month/day to collection date. | McLean, J.S. (1970) Saline Ground-Water Resources of the Tularosa Basin, NM. Office of Saline Water | GW | Na+K |  | 1080 | mg/L
BW-0608 | BW-0608A | 1911-01-01 |  | SD | U | R |  | Sample collected from ~540 ft depth. Added month/day to collection date. | McLean, J.S. (1970) Saline Ground-Water Resources of the Tularosa Basin, NM. Office of Saline Water | GW | Na+K |  | 617 | mg/L
BW-0608 | BW-0608A | 1911-01-01 |  | SD | U | R |  | Sample collected from ~540 ft depth. Added month/day to collection date. | McLean, J.S. (1970) Saline Ground-Water Resources of the Tularosa Basin, NM. Office of Saline Water | GW | CO3 |  | 120 | mg/L
BW-0608 | BW-0608A | 1911-01-01 |  | SD | U | R |  | Sample collected from ~540 ft depth. Added month/day to collection date. | McLean, J.S. (1970) Saline Ground-Water Resources of the Tularosa Basin, NM. Office of Saline Water | GW | Cl |  | 579 | mg/L
BW-0608 | BW-0608A | 1911-01-01 |  | SD | U | R |  | Sample collected from ~540 ft depth. Added month/day to collection date. | McLean, J.S. (1970) Saline Ground-Water Resources of the Tularosa Basin, NM. Office of Saline Water | GW | Mg |  | 72 | mg/L
BW-0608 | BW-0608A | 1911-01-01 |  | SD | U | R |  | Sample collected from ~540 ft depth. Added month/day to collection date. | McLean, J.S. (1970) Saline Ground-Water Resources of the Tularosa Basin, NM. Office of Saline Water | GW | TDS |  | 2528 | mg/L
BW-0608 | BW-0608A | 1911-01-01 |  | SD | U | R |  | Sample collected from ~540 ft depth. Added month/day to collection date. | McLean, J.S. (1970) Saline Ground-Water Resources of the Tularosa Basin, NM. Office of Saline Water | GW | SO4 |  | 890 | mg/L
BW-0608 | BW-0608A | 1911-01-01 |  | SD | U | R |  | Sample collected from ~540 ft depth. Added month/day to collection date. | McLean, J.S. (1970) Saline Ground-Water Resources of the Tularosa Basin, NM. Office of Saline Water | GW | Ca |  | 124 | mg/L
BW-0611 | BW-0611A | 1911-01-01 |  | SD | U | R |  | Sample collected from ~960 ft depth. Added month/day to collection date. | McLean, J.S. (1970) Saline Ground-Water Resources of the Tularosa Basin, NM. Office of Saline Water | GW | Ca |  | 167 | mg/L
BW-0611 | BW-0611A | 1911-01-01 |  | SD | U | R |  | Sample collected from ~960 ft depth. Added month/day to collection date. | McLean, J.S. (1970) Saline Ground-Water Resources of the Tularosa Basin, NM. Office of Saline Water | GW | Na+K |  | 1358 | mg/L
BW-0611 | BW-0611A | 1911-01-01 |  | SD | U | R |  | Sample collected from ~960 ft depth. Added month/day to collection date. | McLean, J.S. (1970) Saline Ground-Water Resources of the Tularosa Basin, NM. Office of Saline Water | GW | Mg |  | 128 | mg/L
BW-0611 | BW-0611A | 1911-01-01 |  | SD | U | R |  | Sample collected from ~960 ft depth. Added month/day to collection date. | McLean, J.S. (1970) Saline Ground-Water Resources of the Tularosa Basin, NM. Office of Saline Water | GW | CO3 |  | 294 | mg/L
BW-0611 | BW-0611A | 1911-01-01 |  | SD | U | R |  | Sample collected from ~960 ft depth. Added month/day to collection date. | McLean, J.S. (1970) Saline Ground-Water Resources of the Tularosa Basin, NM. Office of Saline Water | GW | TDS |  | 4776 | mg/L
BW-0611 | BW-0611A | 1911-01-01 |  | SD | U | R |  | Sample collected from ~960 ft depth. Added month/day to collection date. | McLean, J.S. (1970) Saline Ground-Water Resources of the Tularosa Basin, NM. Office of Saline Water | GW | SO4 |  | 1420 | mg/L
BW-0611 | BW-0611A | 1911-01-01 |  | SD | U | R |  | Sample collected from ~960 ft depth. Added month/day to collection date. | McLean, J.S. (1970) Saline Ground-Water Resources of the Tularosa Basin, NM. Office of Saline Water | GW | Cl |  | 1333 | mg/L
BW-0695 | BW-0695A | 1956-04-18 | USGS | SD | U | R |  | From zone between 260 and 300 ft | Saline-Water Resources of NM. (1962) USGS WSP-1601 | GW | HCO3 |  | 222 | mg/L
BW-0695 | BW-0695A | 1956-04-18 | USGS | SD | U | R |  | From zone between 260 and 300 ft | Saline-Water Resources of NM. (1962) USGS WSP-1601 | GW | SO4 |  | 698 | mg/L
BW-0695 | BW-0695A | 1956-04-18 | USGS | SD | U | R |  | From zone between 260 and 300 ft | Saline-Water Resources of NM. (1962) USGS WSP-1601 | GW | Na+K |  | 6.2 | mg/L
BW-0695 | BW-0695A | 1956-04-18 | USGS | SD | U | R |  | From zone between 260 and 300 ft | Saline-Water Resources of NM. (1962) USGS WSP-1601 | GW | Cl |  | 19 | mg/L
BW-0695 | BW-0695A | 1956-04-18 | USGS | SD | U | R |  | From zone between 260 and 300 ft | Saline-Water Resources of NM. (1962) USGS WSP-1601 | GW | TDS |  | 1170 | mg/L
BW-0695 | BW-0695A | 1956-04-18 | USGS | SD | U | R |  | From zone between 260 and 300 ft | Saline-Water Resources of NM. (1962) USGS WSP-1601 | GW | pHL |  | 7.2 | pH
BW-0695 | BW-0695A | 1956-04-18 | USGS | SD | U | R |  | From zone between 260 and 300 ft | Saline-Water Resources of NM. (1962) USGS WSP-1601 | GW | Mg |  | 95 | mg/L
BW-0695 | BW-0695A | 1956-04-18 | USGS | SD | U | R |  | From zone between 260 and 300 ft | Saline-Water Resources of NM. (1962) USGS WSP-1601 | GW | Ca |  | 220 | mg/L
BW-0695 | BW-0695A | 1956-04-18 | USGS | SD | U | R |  | From zone between 260 and 300 ft | Saline-Water Resources of NM. (1962) USGS WSP-1601 | GW | CONDLAB |  | 1530 | µS/cm
BW-0696 | BW-0696A | 1956-04-11 | USGS | SD | U | R |  |  | Saline-Water Resources of NM. (1962) USGS WSP-1601 | GW | SO4 |  | 672 | mg/L
BW-0696 | BW-0696A | 1956-04-11 | USGS | SD | U | R |  |  | Saline-Water Resources of NM. (1962) USGS WSP-1601 | GW | Na+K |  | 17 | mg/L
BW-0696 | BW-0696A | 1956-04-11 | USGS | SD | U | R |  |  | Saline-Water Resources of NM. (1962) USGS WSP-1601 | GW | pHL |  | 7.1 | pH
BW-0696 | BW-0696A | 1956-04-11 | USGS | SD | U | R |  |  | Saline-Water Resources of NM. (1962) USGS WSP-1601 | GW | TDS |  | 1200 | mg/L
BW-0696 | BW-0696A | 1956-04-11 | USGS | SD | U | R |  |  | Saline-Water Resources of NM. (1962) USGS WSP-1601 | GW | CONDLAB |  | 1610 | µS/cm
BW-0696 | BW-0696A | 1956-04-11 | USGS | SD | U | R |  |  | Saline-Water Resources of NM. (1962) USGS WSP-1601 | GW | HCO3 |  | 242 | mg/L
BW-0696 | BW-0696A | 1956-04-11 | USGS | SD | U | R |  |  | Saline-Water Resources of NM. (1962) USGS WSP-1601 | GW | Cl |  | 57 | mg/L
BW-0696 | BW-0696A | 1956-04-11 | USGS | SD | U | R |  |  | Saline-Water Resources of NM. (1962) USGS WSP-1601 | GW | Ca |  | 230 | mg/L
BW-0696 | BW-0696A | 1956-04-11 | USGS | SD | U | R |  |  | Saline-Water Resources of NM. (1962) USGS WSP-1601 | GW | Mg |  | 92 | mg/L
BW-0854 | BW-0854A | 1947-08-12 | USGS | SD | U | R |  |  | Saline-Water Resources of NM. (1962) USGS WSP-1601 | GW | Na+K |  | 386 | mg/L
BW-0854 | BW-0854A | 1947-08-12 | USGS | SD | U | R |  |  | Saline-Water Resources of NM. (1962) USGS WSP-1601 | GW | Mg |  | 45 | mg/L
BW-0854 | BW-0854A | 1947-08-12 | USGS | SD | U | R |  |  | Saline-Water Resources of NM. (1962) USGS WSP-1601 | GW | CONDLAB |  | 2580 | µS/cm
BW-0854 | BW-0854A | 1947-08-12 | USGS | SD | U | R |  |  | Saline-Water Resources of NM. (1962) USGS WSP-1601 | GW | Cl |  | 436 | mg/L
BW-0854 | BW-0854A | 1947-08-12 | USGS | SD | U | R |  |  | Saline-Water Resources of NM. (1962) USGS WSP-1601 | GW | SO4 |  | 211 | mg/L
BW-0854 | BW-0854A | 1947-08-12 | USGS | SD | U | R |  |  | Saline-Water Resources of NM. (1962) USGS WSP-1601 | GW | HCO3 |  | 663 | mg/L
BW-0854 | BW-0854A | 1947-08-12 | USGS | SD | U | R |  |  | Saline-Water Resources of NM. (1962) USGS WSP-1601 | GW | Ca |  | 142 | mg/L
BW-0854 | BW-0854A | 1947-08-12 | USGS | SD | U | R |  |  | Saline-Water Resources of NM. (1962) USGS WSP-1601 | GW | TDS |  | 1550 | mg/L
BW-0855 | BW-0855A | 1953-03-22 | USGS | SD | U | R |  | Drill stem sample from zone between 852 and 880 ft. | Saline-Water Resources of NM. (1962) USGS WSP-1601 | GW | HCO3 |  | 47 | mg/L
BW-0855 | BW-0855A | 1953-03-22 | USGS | SD | U | R |  | Drill stem sample from zone between 852 and 880 ft. | Saline-Water Resources of NM. (1962) USGS WSP-1601 | GW | SO4 |  | 44 | mg/L
BW-0855 | BW-0855A | 1953-03-22 | USGS | SD | U | R |  | Drill stem sample from zone between 852 and 880 ft. | Saline-Water Resources of NM. (1962) USGS WSP-1601 | GW | Mg |  | 5.5 | mg/L
BW-0855 | BW-0855A | 1953-03-22 | USGS | SD | U | R |  | Drill stem sample from zone between 852 and 880 ft. | Saline-Water Resources of NM. (1962) USGS WSP-1601 | GW | CONDLAB |  | 3220 | µS/cm
BW-0855 | BW-0855A | 1953-03-22 | USGS | SD | U | R |  | Drill stem sample from zone between 852 and 880 ft. | Saline-Water Resources of NM. (1962) USGS WSP-1601 | GW | pHL |  | 7.3 | pH
BW-0855 | BW-0855A | 1953-03-22 | USGS | SD | U | R |  | Drill stem sample from zone between 852 and 880 ft. | Saline-Water Resources of NM. (1962) USGS WSP-1601 | GW | Cl |  | 950 | mg/L
BW-0855 | BW-0855A | 1953-03-22 | USGS | SD | U | R |  | Drill stem sample from zone between 852 and 880 ft. | Saline-Water Resources of NM. (1962) USGS WSP-1601 | GW | Ca |  | 90 | mg/L
BW-0855 | BW-0855A | 1953-03-22 | USGS | SD | U | R |  | Drill stem sample from zone between 852 and 880 ft. | Saline-Water Resources of NM. (1962) USGS WSP-1601 | GW | Na |  | 541 | mg/L
BW-0855 | BW-0855A | 1953-03-22 | USGS | SD | U | R |  | Drill stem sample from zone between 852 and 880 ft. | Saline-Water Resources of NM. (1962) USGS WSP-1601 | GW | K |  | 5.6 | mg/L
BW-0855 | BW-0855A | 1953-03-22 | USGS | SD | U | R |  | Drill stem sample from zone between 852 and 880 ft. | Saline-Water Resources of NM. (1962) USGS WSP-1601 | GW | TDS |  | 1680 | mg/L
BW-0856 | BW-0856A | 1953-06-22 | USGS | SD | U | R |  | Drill stem sample from zone between 775 and 820 ft. | Saline-Water Resources of NM. (1962) USGS WSP-1601 | GW | Ca |  | 534 | mg/L
BW-0856 | BW-0856A | 1953-06-22 | USGS | SD | U | R |  | Drill stem sample from zone between 775 and 820 ft. | Saline-Water Resources of NM. (1962) USGS WSP-1601 | GW | CONDLAB |  | 15100 | µS/cm
BW-0856 | BW-0856A | 1953-06-22 | USGS | SD | U | R |  | Drill stem sample from zone between 775 and 820 ft. | Saline-Water Resources of NM. (1962) USGS WSP-1601 | GW | Mg |  | 61 | mg/L
BW-0856 | BW-0856A | 1953-06-22 | USGS | SD | U | R |  | Drill stem sample from zone between 775 and 820 ft. | Saline-Water Resources of NM. (1962) USGS WSP-1601 | GW | Cl |  | 5030 | mg/L
BW-0856 | BW-0856A | 1953-06-22 | USGS | SD | U | R |  | Drill stem sample from zone between 775 and 820 ft. | Saline-Water Resources of NM. (1962) USGS WSP-1601 | GW | pHL |  | 7.3 | pH
BW-0856 | BW-0856A | 1953-06-22 | USGS | SD | U | R |  | Drill stem sample from zone between 775 and 820 ft. | Saline-Water Resources of NM. (1962) USGS WSP-1601 | GW | HCO3 |  | 62 | mg/L
BW-0856 | BW-0856A | 1953-06-22 | USGS | SD | U | R |  | Drill stem sample from zone between 775 and 820 ft. | Saline-Water Resources of NM. (1962) USGS WSP-1601 | GW | TDS |  | 9130 | mg/L
BW-0856 | BW-0856A | 1953-06-22 | USGS | SD | U | R |  | Drill stem sample from zone between 775 and 820 ft. | Saline-Water Resources of NM. (1962) USGS WSP-1601 | GW | Na+K |  | 2850 | mg/L
BW-0856 | BW-0856A | 1953-06-22 | USGS | SD | U | R |  | Drill stem sample from zone between 775 and 820 ft. | Saline-Water Resources of NM. (1962) USGS WSP-1601 | GW | SO4 |  | 611 | mg/L
BW-0904 | BW-0904A | 1956-04-18 | USGS | SD | U | R |  | Sample from zone between 117 and 138 ft. | Saline-Water Resources of NM. (1962) USGS WSP-1601; Borjklund (1957) OSE Tech Rep 8 | GW | SO4 |  | 727 | mg/L
BW-0904 | BW-0904A | 1956-04-18 | USGS | SD | U | R |  | Sample from zone between 117 and 138 ft. | Saline-Water Resources of NM. (1962) USGS WSP-1601; Borjklund (1957) OSE Tech Rep 8 | GW | Cl |  | 26 | mg/L
BW-0904 | BW-0904A | 1956-04-18 | USGS | SD | U | R |  | Sample from zone between 117 and 138 ft. | Saline-Water Resources of NM. (1962) USGS WSP-1601; Borjklund (1957) OSE Tech Rep 8 | GW | pHL |  | 7.2 | pH
BW-0904 | BW-0904A | 1956-04-18 | USGS | SD | U | R |  | Sample from zone between 117 and 138 ft. | Saline-Water Resources of NM. (1962) USGS WSP-1601; Borjklund (1957) OSE Tech Rep 8 | GW | HCO3 |  | 186 | mg/L
BW-0904 | BW-0904A | 1956-04-18 | USGS | SD | U | R |  | Sample from zone between 117 and 138 ft. | Saline-Water Resources of NM. (1962) USGS WSP-1601; Borjklund (1957) OSE Tech Rep 8 | GW | CONDLAB |  | 1590 | µS/cm
BW-0907 | BW-0907A | 1956-04-16 | USGS | SD | U | R |  | Drawdown 41 ft while pumping 840 gpm. | Saline-Water Resources of NM. (1962) USGS WSP-1601; Bjorklund (1957) OSE Tech Rep 8 | GW | CONDLAB |  | 3530 | µS/cm
BW-0907 | BW-0907A | 1956-04-16 | USGS | SD | U | R |  | Drawdown 41 ft while pumping 840 gpm. | Saline-Water Resources of NM. (1962) USGS WSP-1601; Bjorklund (1957) OSE Tech Rep 8 | GW | Ca |  | 556 | mg/L
BW-0907 | BW-0907A | 1956-04-16 | USGS | SD | U | R |  | Drawdown 41 ft while pumping 840 gpm. | Saline-Water Resources of NM. (1962) USGS WSP-1601; Bjorklund (1957) OSE Tech Rep 8 | GW | Na+K |  | 65 | mg/L
BW-0907 | BW-0907A | 1956-04-16 | USGS | SD | U | R |  | Drawdown 41 ft while pumping 840 gpm. | Saline-Water Resources of NM. (1962) USGS WSP-1601; Bjorklund (1957) OSE Tech Rep 8 | GW | Mg |  | 264 | mg/L
BW-0907 | BW-0907A | 1956-04-16 | USGS | SD | U | R |  | Drawdown 41 ft while pumping 840 gpm. | Saline-Water Resources of NM. (1962) USGS WSP-1601; Bjorklund (1957) OSE Tech Rep 8 | GW | pHL |  | 7.1 | pH
BW-0907 | BW-0907A | 1956-04-16 | USGS | SD | U | R |  | Drawdown 41 ft while pumping 840 gpm. | Saline-Water Resources of NM. (1962) USGS WSP-1601; Bjorklund (1957) OSE Tech Rep 8 | GW | TDS |  | 3300 | mg/L
BW-0907 | BW-0907A | 1956-04-16 | USGS | SD | U | R |  | Drawdown 41 ft while pumping 840 gpm. | Saline-Water Resources of NM. (1962) USGS WSP-1601; Bjorklund (1957) OSE Tech Rep 8 | GW | SO4 |  | 2230 | mg/L
BW-0907 | BW-0907A | 1956-04-16 | USGS | SD | U | R |  | Drawdown 41 ft while pumping 840 gpm. | Saline-Water Resources of NM. (1962) USGS WSP-1601; Bjorklund (1957) OSE Tech Rep 8 | GW | HCO3 |  | 202 | mg/L
BW-0907 | BW-0907A | 1956-04-16 | USGS | SD | U | R |  | Drawdown 41 ft while pumping 840 gpm. | Saline-Water Resources of NM. (1962) USGS WSP-1601; Bjorklund (1957) OSE Tech Rep 8 | GW | Cl |  | 82 | mg/L
NM-00023 | NM-00023B | 1959-04-18 | USGS | SD | U | A |  |  | USGS | GW | TDS |  | 1900 | mg/L
NM-00023 | NM-00023B | 1959-04-18 | USGS | SD | U | A |  |  | USGS | GW | HCO3 |  | 210 | mg/L |  | Field measurement; fixed end titration
NM-00023 | NM-00023B | 1959-04-18 | USGS | SD | U | A |  |  | USGS | GW | SO4 |  | 1000 | mg/L
NM-00023 | NM-00023B | 1959-04-18 | USGS | SD | U | A |  |  | USGS | GW | CONDLAB |  | 2390 | µS/cm
NM-00023 | NM-00023B | 1959-04-18 | USGS | SD | U | A |  |  | USGS | GW | Ca |  | 320 | mg/L
NM-00023 | NM-00023B | 1959-04-18 | USGS | SD | U | A |  |  | USGS | GW | Mg |  | 130 | mg/L
NM-00023 | NM-00023B | 1959-04-18 | USGS | SD | U | A |  |  | USGS | GW | Cl |  | 170 | mg/L
NM-00023 | NM-00023B | 1959-04-18 | USGS | SD | U | A |  |  | USGS | GW | HRD |  | 1300 | mg/L |  | As CaCO3
NM-00023 | NM-00023A | 1956-04-11 | USGS | SD | U | R |  | Water chemistry from report. | USGS; Bjorklund (1957) Groundwater Conditions Crow Flats, OSE Technical Report 8 | GW | HRD |  | 1060 | mg/L |  | as CaCO3
NM-00023 | NM-00023A | 1956-04-11 | USGS | SD | U | R |  | Water chemistry from report. | USGS; Bjorklund (1957) Groundwater Conditions Crow Flats, OSE Technical Report 8 | GW | CONDLAB |  | 1800 | µS/cm
NM-00023 | NM-00023A | 1956-04-11 | USGS | SD | U | R |  | Water chemistry from report. | USGS; Bjorklund (1957) Groundwater Conditions Crow Flats, OSE Technical Report 8 | GW | HCO3 |  | 213 | mg/L
NM-00023 | NM-00023A | 1956-04-11 | USGS | SD | U | R |  | Water chemistry from report. | USGS; Bjorklund (1957) Groundwater Conditions Crow Flats, OSE Technical Report 8 | GW | pHL |  | 7.1 | pH
NM-00023 | NM-00023A | 1956-04-11 | USGS | SD | U | R |  | Water chemistry from report. | USGS; Bjorklund (1957) Groundwater Conditions Crow Flats, OSE Technical Report 8 | GW | Cl |  | 76 | mg/L
NM-00027 | NM-00027A | 1956-04-11 | USGS | SD | U | A |  |  | USGS; Bjorklund (1957) Groundwater Conditions Crow Flats, OSE Technical Report 8 | GW | SO4 |  | 751 | mg/L
NM-00027 | NM-00027A | 1956-04-11 | USGS | SD | U | A |  |  | USGS; Bjorklund (1957) Groundwater Conditions Crow Flats, OSE Technical Report 8 | GW | HRD |  | 1810 | mg/L |  | As CaCO3
NM-00027 | NM-00027A | 1956-04-11 | USGS | SD | U | A |  |  | USGS; Bjorklund (1957) Groundwater Conditions Crow Flats, OSE Technical Report 8 | GW | Cl |  | 60 | mg/L
NM-00027 | NM-00027A | 1956-04-11 | USGS | SD | U | A |  |  | USGS; Bjorklund (1957) Groundwater Conditions Crow Flats, OSE Technical Report 8 | GW | HCO3 |  | 207 | mg/L |  | Field measurement; fixed end titration
NM-00027 | NM-00027A | 1956-04-11 | USGS | SD | U | A |  |  | USGS; Bjorklund (1957) Groundwater Conditions Crow Flats, OSE Technical Report 8 | GW | CONDLAB |  | 1700 | µS/cm
NM-00027 | NM-00027B | 1964-06-30 | USGS | SD | U | A |  |  | USGS | GW | Mg |  | 150 | mg/L
NM-00027 | NM-00027B | 1964-06-30 | USGS | SD | U | A |  |  | USGS | GW | Ca |  | 310 | mg/L
NM-00027 | NM-00027B | 1964-06-30 | USGS | SD | U | A |  |  | USGS | GW | HCO3 |  | 210 | mg/L |  | Field measurement; fixed end titration
NM-00027 | NM-00027B | 1964-06-30 | USGS | SD | U | A |  |  | USGS | GW | TDS |  | 2170 | mg/L
NM-00027 | NM-00027B | 1964-06-30 | USGS | SD | U | A |  |  | USGS | GW | Cl |  | 230 | mg/L
NM-00027 | NM-00027B | 1964-06-30 | USGS | SD | U | A |  |  | USGS | GW | CONDLAB |  | 2800 | µS/cm
NM-00027 | NM-00027B | 1964-06-30 | USGS | SD | U | A |  |  | USGS | GW | SO4 |  | 1200 | mg/L
NM-00027 | NM-00027B | 1964-06-30 | USGS | SD | U | A |  |  | USGS | GW | HRD |  | 1400 | mg/L |  | As CaCO3
NM-00027 | NM-00027C | 1955-04-30 | USGS | SD | U | R |  |  | Bjorklund (1957) Groundwater Conditions Crow Flats, OSE Technical Report 8 | GW | HRD |  | 1844 | mg/L
NM-00027 | NM-00027C | 1955-04-30 | USGS | SD | U | R |  |  | Bjorklund (1957) Groundwater Conditions Crow Flats, OSE Technical Report 8 | GW | SO4 |  | 749 | mg/L
NM-00027 | NM-00027C | 1955-04-30 | USGS | SD | U | R |  |  | Bjorklund (1957) Groundwater Conditions Crow Flats, OSE Technical Report 8 | GW | HCO3 |  | 214 | mg/L
NM-00027 | NM-00027C | 1955-04-30 | USGS | SD | U | R |  |  | Bjorklund (1957) Groundwater Conditions Crow Flats, OSE Technical Report 8 | GW | CONDLAB |  | 1700 | µS/cm
NM-00027 | NM-00027C | 1955-04-30 | USGS | SD | U | R |  |  | Bjorklund (1957) Groundwater Conditions Crow Flats, OSE Technical Report 8 | GW | Cl |  | 56 | mg/L
NM-00029 | NM-00029B | 1964-06-30 | USGS | SD | U | A |  |  | USGS | GW | CONDLAB |  | 1880 | µS/cm
NM-00029 | NM-00029B | 1964-06-30 | USGS | SD | U | A |  |  | USGS | GW | Ca |  | 250 | mg/L
NM-00029 | NM-00029B | 1964-06-30 | USGS | SD | U | A |  |  | USGS | GW | HRD |  | 1000 | mg/L |  | As CaCO3
NM-00029 | NM-00029B | 1964-06-30 | USGS | SD | U | A |  |  | USGS | GW | TDS |  | 1400 | mg/L
NM-00029 | NM-00029B | 1964-06-30 | USGS | SD | U | A |  |  | USGS | GW | HCO3 |  | 260 | mg/L |  | Field measurement; fixed end titration
NM-00029 | NM-00029B | 1964-06-30 | USGS | SD | U | A |  |  | USGS | GW | SO4 |  | 720 | mg/L
NM-00029 | NM-00029B | 1964-06-30 | USGS | SD | U | A |  |  | USGS | GW | Mg |  | 94 | mg/L
NM-00029 | NM-00029B | 1964-06-30 | USGS | SD | U | A |  |  | USGS | GW | Cl |  | 120 | mg/L
NM-00029 | NM-00029A | 1956-04-12 | USGS | SD | U | R |  | Water chemistry data from report. | USGS; Bjorklund (1957) Groundwater Conditions Crow Flats, OSE Technical Report 8 | GW | Cl |  | 47 | mg/L
NM-00029 | NM-00029A | 1956-04-12 | USGS | SD | U | R |  | Water chemistry data from report. | USGS; Bjorklund (1957) Groundwater Conditions Crow Flats, OSE Technical Report 8 | GW | CONDLAB |  | 1470 | µS/cm
NM-00029 | NM-00029A | 1956-04-12 | USGS | SD | U | R |  | Water chemistry data from report. | USGS; Bjorklund (1957) Groundwater Conditions Crow Flats, OSE Technical Report 8 | GW | pHL |  | 7 | pH
NM-00029 | NM-00029A | 1956-04-12 | USGS | SD | U | R |  | Water chemistry data from report. | USGS; Bjorklund (1957) Groundwater Conditions Crow Flats, OSE Technical Report 8 | GW | Na+K |  | 17 | mg/L
NM-00029 | NM-00029A | 1956-04-12 | USGS | SD | U | R |  | Water chemistry data from report. | USGS; Bjorklund (1957) Groundwater Conditions Crow Flats, OSE Technical Report 8 | GW | HRD |  | 1563 | mg/L |  | as CaCO3
NM-00029 | NM-00029A | 1956-04-12 | USGS | SD | U | R |  | Water chemistry data from report. | USGS; Bjorklund (1957) Groundwater Conditions Crow Flats, OSE Technical Report 8 | GW | HCO3 |  | 265 | mg/L
NM-00029 | NM-00029A | 1956-04-12 | USGS | SD | U | R |  | Water chemistry data from report. | USGS; Bjorklund (1957) Groundwater Conditions Crow Flats, OSE Technical Report 8 | GW | SO4 |  | 590 | mg/L
NM-00031 | NM-00031A | 1956-04-11 | USGS | SD | U | A |  |  | USGS; Bjorklund (1957) Groundwater Conditions Crow Flats, OSE Technical Report 8 | GW | Mg |  | 92 | mg/L
NM-00031 | NM-00031A | 1956-04-11 | USGS | SD | U | A |  |  | USGS; Bjorklund (1957) Groundwater Conditions Crow Flats, OSE Technical Report 8 | GW | TDS |  | 1200 | mg/L
NM-00031 | NM-00031A | 1956-04-11 | USGS | SD | U | A |  |  | USGS; Bjorklund (1957) Groundwater Conditions Crow Flats, OSE Technical Report 8 | GW | Cl |  | 57 | mg/L
NM-00031 | NM-00031A | 1956-04-11 | USGS | SD | U | A |  |  | USGS; Bjorklund (1957) Groundwater Conditions Crow Flats, OSE Technical Report 8 | GW | Na+K |  | 17 | mg/L
NM-00031 | NM-00031A | 1956-04-11 | USGS | SD | U | A |  |  | USGS; Bjorklund (1957) Groundwater Conditions Crow Flats, OSE Technical Report 8 | GW | CONDLAB |  | 1610 | µS/cm
NM-00031 | NM-00031A | 1956-04-11 | USGS | SD | U | A |  |  | USGS; Bjorklund (1957) Groundwater Conditions Crow Flats, OSE Technical Report 8 | GW | Ca |  | 230 | mg/L
NM-00031 | NM-00031A | 1956-04-11 | USGS | SD | U | A |  |  | USGS; Bjorklund (1957) Groundwater Conditions Crow Flats, OSE Technical Report 8 | GW | HRD |  | 1706 | mg/L |  | As CaCO3
NM-00031 | NM-00031A | 1956-04-11 | USGS | SD | U | A |  |  | USGS; Bjorklund (1957) Groundwater Conditions Crow Flats, OSE Technical Report 8 | GW | HCO3 |  | 242 | mg/L |  | Field measurement; fixed end titration
NM-00031 | NM-00031A | 1956-04-11 | USGS | SD | U | A |  |  | USGS; Bjorklund (1957) Groundwater Conditions Crow Flats, OSE Technical Report 8 | GW | SO4 |  | 672 | mg/L
NM-00031 | NM-00031B | 1959-04-18 | USGS | SD | U | A |  |  | USGS | GW | Cl |  | 120 | mg/L
NM-00031 | NM-00031B | 1959-04-18 | USGS | SD | U | A |  |  | USGS | GW | Mg |  | 96 | mg/L
NM-00031 | NM-00031B | 1959-04-18 | USGS | SD | U | A |  |  | USGS | GW | HRD |  | 1100 | mg/L |  | As CaCO3
NM-00031 | NM-00031B | 1959-04-18 | USGS | SD | U | A |  |  | USGS | GW | HCO3 |  | 240 | mg/L |  | Field measurement; fixed end titration
NM-00031 | NM-00031B | 1959-04-18 | USGS | SD | U | A |  |  | USGS | GW | TDS |  | 1430 | mg/L
NM-00031 | NM-00031B | 1959-04-18 | USGS | SD | U | A |  |  | USGS | GW | CONDLAB |  | 1880 | µS/cm
NM-00031 | NM-00031B | 1959-04-18 | USGS | SD | U | A |  |  | USGS | GW | SO4 |  | 740 | mg/L
NM-00031 | NM-00031B | 1959-04-18 | USGS | SD | U | A |  |  | USGS | GW | Ca |  | 270 | mg/L
NM-00032 | NM-00032B | 1957-06-03 | USGS | SD | U | A |  |  | USGS | GW | SO4 |  | 15 | mg/L
NM-00032 | NM-00032B | 1957-06-03 | USGS | SD | U | A |  |  | USGS | GW | HCO3 |  | 640 | mg/L |  | Field measurement; fixed end titration
NM-00032 | NM-00032B | 1957-06-03 | USGS | SD | U | A |  |  | USGS | GW | TDS |  | 614 | mg/L
NM-00032 | NM-00032B | 1957-06-03 | USGS | SD | U | A |  |  | USGS | GW | CONDLAB |  | 1000 | µS/cm
NM-00032 | NM-00032B | 1957-06-03 | USGS | SD | U | A |  |  | USGS | GW | Mg |  | 85 | mg/L
NM-00032 | NM-00032B | 1957-06-03 | USGS | SD | U | A |  |  | USGS | GW | Ca |  | 78 | mg/L
NM-00032 | NM-00032B | 1957-06-03 | USGS | SD | U | A |  |  | USGS | GW | HRD |  | 540 | mg/L |  | As CaCO3
NM-00032 | NM-00032B | 1957-06-03 | USGS | SD | U | A |  |  | USGS | GW | Cl |  | 6 | mg/L
NM-00032 | NM-00032A | 1957-05-29 | USGS | SD | U | A |  |  | USGS | GW | CONDLAB |  | 1020 | µS/cm
NM-00032 | NM-00032A | 1957-05-29 | USGS | SD | U | A |  |  | USGS | GW | TDS |  | 602 | mg/L
NM-00032 | NM-00032A | 1957-05-29 | USGS | SD | U | A |  |  | USGS | GW | Cl |  | 7 | mg/L
NM-00032 | NM-00032A | 1957-05-29 | USGS | SD | U | A |  |  | USGS | GW | SO4 |  | 11 | mg/L
NM-00032 | NM-00032A | 1957-05-29 | USGS | SD | U | A |  |  | USGS | GW | Ca |  | 81 | mg/L
NM-00032 | NM-00032A | 1957-05-29 | USGS | SD | U | A |  |  | USGS | GW | HCO3 |  | 650 | mg/L |  | Field measurement; fixed end titration
NM-00032 | NM-00032A | 1957-05-29 | USGS | SD | U | A |  |  | USGS | GW | Mg |  | 88 | mg/L
NM-00032 | NM-00032A | 1957-05-29 | USGS | SD | U | A |  |  | USGS | GW | HRD |  | 560 | mg/L |  | As CaCO3
NM-00035 | NM-00035A | 1970-08-11 | USGS | SD | U | A |  |  | USGS | GW | Cl |  | 212 | mg/L
NM-00035 | NM-00035A | 1970-08-11 | USGS | SD | U | A |  |  | USGS | GW | CONDLAB |  | 2940 | µS/cm
NM-00036 | NM-00036A | 1957-06-03 | USGS | SD | U | A |  |  | USGS | GW | HRD |  | 2600 | mg/L |  | As CaCO3
NM-00036 | NM-00036A | 1957-06-03 | USGS | SD | U | A |  |  | USGS | GW | CONDLAB |  | 3590 | µS/cm
NM-00036 | NM-00036A | 1957-06-03 | USGS | SD | U | A |  |  | USGS | GW | Cl |  | 46 | mg/L
NM-00036 | NM-00036A | 1957-06-03 | USGS | SD | U | A |  |  | USGS | GW | Mg |  | 260 | mg/L
NM-00036 | NM-00036A | 1957-06-03 | USGS | SD | U | A |  |  | USGS | GW | HCO3 |  | 110 | mg/L |  | Field measurement; fixed end titration
NM-00036 | NM-00036A | 1957-06-03 | USGS | SD | U | A |  |  | USGS | GW | SO4 |  | 2500 | mg/L
NM-00036 | NM-00036A | 1957-06-03 | USGS | SD | U | A |  |  | USGS | GW | TDS |  | 3600 | mg/L
NM-00036 | NM-00036A | 1957-06-03 | USGS | SD | U | A |  |  | USGS | GW | Ca |  | 630 | mg/L
NM-00044 | NM-00044A | 1956-04-11 | USGS | SD | U | A |  |  | USGS; Bjorklund (1957) Groundwater Conditions Crow Flats, OSE Technical Report 8 | GW | HCO3 |  | 268 | mg/L |  | Field measurement; fixed end titration
NM-00044 | NM-00044A | 1956-04-11 | USGS | SD | U | A |  |  | USGS; Bjorklund (1957) Groundwater Conditions Crow Flats, OSE Technical Report 8 | GW | CONDLAB |  | 1370 | µS/cm
NM-00044 | NM-00044A | 1956-04-11 | USGS | SD | U | A |  |  | USGS; Bjorklund (1957) Groundwater Conditions Crow Flats, OSE Technical Report 8 | GW | SO4 |  | 563 | mg/L
NM-00044 | NM-00044A | 1956-04-11 | USGS | SD | U | A |  |  | USGS; Bjorklund (1957) Groundwater Conditions Crow Flats, OSE Technical Report 8 | GW | HRD |  | 1480 | mg/L |  | As CaCO3
NM-00044 | NM-00044A | 1956-04-11 | USGS | SD | U | A |  |  | USGS; Bjorklund (1957) Groundwater Conditions Crow Flats, OSE Technical Report 8 | GW | Cl |  | 25 | mg/L
NM-00055 | NM-00055B | 1964-06-30 | USGS | SD | U | A |  |  | USGS | GW | Cl |  | 38 | mg/L
NM-00055 | NM-00055B | 1964-06-30 | USGS | SD | U | A |  |  | USGS | GW | CONDLAB |  | 1480 | µS/cm
NM-00055 | NM-00055B | 1964-06-30 | USGS | SD | U | A |  |  | USGS | GW | TDS |  | 1120 | mg/L
NM-00055 | NM-00055B | 1964-06-30 | USGS | SD | U | A |  |  | USGS | GW | Na |  | 26 | mg/L
NM-00055 | NM-00055B | 1964-06-30 | USGS | SD | U | A |  |  | USGS | GW | K |  | 2 | mg/L
NM-00055 | NM-00055B | 1964-06-30 | USGS | SD | U | A |  |  | USGS | GW | SO4 |  | 610 | mg/L
NM-00055 | NM-00055B | 1964-06-30 | USGS | SD | U | A |  |  | USGS | GW | Ca |  | 220 | mg/L
NM-00055 | NM-00055B | 1964-06-30 | USGS | SD | U | A |  |  | USGS | GW | Mg |  | 75 | mg/L
NM-00055 | NM-00055B | 1964-06-30 | USGS | SD | U | A |  |  | USGS | GW | HRD |  | 840 | mg/L |  | As CaCO3
NM-00055 | NM-00055B | 1964-06-30 | USGS | SD | U | A |  |  | USGS | GW | HCO3 |  | 260 | mg/L |  | Field measurement; fixed end titration
NM-00055 | NM-00055A | 1956-04-11 | USGS | SD | U | A |  |  | USGS; Bjorklund (1957) Groundwater Conditions Crow Flats, OSE Technical Report 8 | GW | Cl |  | 15 | mg/L
NM-00055 | NM-00055A | 1956-04-11 | USGS | SD | U | A |  |  | USGS; Bjorklund (1957) Groundwater Conditions Crow Flats, OSE Technical Report 8 | GW | HRD |  | 1398 | mg/L |  | As CaCO3
NM-00055 | NM-00055A | 1956-04-11 | USGS | SD | U | A |  |  | USGS; Bjorklund (1957) Groundwater Conditions Crow Flats, OSE Technical Report 8 | GW | Mg |  | 77 | mg/L
NM-00055 | NM-00055A | 1956-04-11 | USGS | SD | U | A |  |  | USGS; Bjorklund (1957) Groundwater Conditions Crow Flats, OSE Technical Report 8 | GW | CONDLAB |  | 1320 | µS/cm
NM-00055 | NM-00055A | 1956-04-11 | USGS | SD | U | A |  |  | USGS; Bjorklund (1957) Groundwater Conditions Crow Flats, OSE Technical Report 8 | GW | HCO3 |  | 272 | mg/L |  | Field measurement; fixed end titration
NM-00055 | NM-00055A | 1956-04-11 | USGS | SD | U | A |  |  | USGS; Bjorklund (1957) Groundwater Conditions Crow Flats, OSE Technical Report 8 | GW | Ca |  | 198 | mg/L
NM-00055 | NM-00055A | 1956-04-11 | USGS | SD | U | A |  |  | USGS; Bjorklund (1957) Groundwater Conditions Crow Flats, OSE Technical Report 8 | GW | TDS |  | 981 | mg/L
NM-00055 | NM-00055A | 1956-04-11 | USGS | SD | U | A |  |  | USGS; Bjorklund (1957) Groundwater Conditions Crow Flats, OSE Technical Report 8 | GW | SO4 |  | 547 | mg/L
NM-00055 | NM-00055A | 1956-04-11 | USGS | SD | U | A |  |  | USGS; Bjorklund (1957) Groundwater Conditions Crow Flats, OSE Technical Report 8 | GW | Na+K |  | 4.4 | mg/L
NM-00059 | NM-00059A | 1957-05-17 | USGS | SD | U | A |  |  | USGS | GW | HRD |  | 1400 | mg/L |  | As CaCO3
NM-00059 | NM-00059A | 1957-05-17 | USGS | SD | U | A |  |  | USGS | GW | SO4 |  | 1500 | mg/L
NM-00059 | NM-00059A | 1957-05-17 | USGS | SD | U | A |  |  | USGS | GW | Ca |  | 330 | mg/L
NM-00059 | NM-00059A | 1957-05-17 | USGS | SD | U | A |  |  | USGS | GW | Mg |  | 140 | mg/L
NM-00059 | NM-00059A | 1957-05-17 | USGS | SD | U | A |  |  | USGS | GW | CONDLAB |  | 3030 | µS/cm
NM-00059 | NM-00059A | 1957-05-17 | USGS | SD | U | A |  |  | USGS | GW | TDS |  | 2500 | mg/L
NM-00059 | NM-00059A | 1957-05-17 | USGS | SD | U | A |  |  | USGS | GW | Cl |  | 110 | mg/L
NM-00059 | NM-00059A | 1957-05-17 | USGS | SD | U | A |  |  | USGS | GW | HCO3 |  | 350 | mg/L |  | Field measurement; fixed end titration
NM-00091 | NM-00091A | 1957-05-17 | USGS | SD | U | A |  |  | USGS | GW | HRD |  | 1500 | mg/L |  | As CaCO3
NM-00091 | NM-00091A | 1957-05-17 | USGS | SD | U | A |  |  | USGS | GW | SO4 |  | 1500 | mg/L
NM-00091 | NM-00091A | 1957-05-17 | USGS | SD | U | A |  |  | USGS | GW | Cl |  | 180 | mg/L
NM-00091 | NM-00091A | 1957-05-17 | USGS | SD | U | A |  |  | USGS | GW | HCO3 |  | 400 | mg/L |  | Field measurement; fixed end titration
NM-00091 | NM-00091A | 1957-05-17 | USGS | SD | U | A |  |  | USGS | GW | Ca |  | 320 | mg/L
NM-00091 | NM-00091A | 1957-05-17 | USGS | SD | U | A |  |  | USGS | GW | TDS |  | 2740 | mg/L
NM-00091 | NM-00091A | 1957-05-17 | USGS | SD | U | A |  |  | USGS | GW | Mg |  | 180 | mg/L
NM-00091 | NM-00091A | 1957-05-17 | USGS | SD | U | A |  |  | USGS | GW | CONDLAB |  | 3350 | µS/cm
NM-00095 | NM-00095A | 1956-04-16 | USGS | SD | U | R |  | Water chemistry data from report. | Bjorklund (1957) Groundwater Conditions Crow Flats, OSE Technical Report 8 | GW | SO4 |  | 2230 | mg/L
NM-00095 | NM-00095A | 1956-04-16 | USGS | SD | U | R |  | Water chemistry data from report. | Bjorklund (1957) Groundwater Conditions Crow Flats, OSE Technical Report 8 | GW | pHL |  | 7.1 | pH
NM-00095 | NM-00095A | 1956-04-16 | USGS | SD | U | R |  | Water chemistry data from report. | Bjorklund (1957) Groundwater Conditions Crow Flats, OSE Technical Report 8 | GW | Ca |  | 556 | mg/L
NM-00095 | NM-00095A | 1956-04-16 | USGS | SD | U | R |  | Water chemistry data from report. | Bjorklund (1957) Groundwater Conditions Crow Flats, OSE Technical Report 8 | GW | Cl |  | 82 | mg/L
NM-00095 | NM-00095A | 1956-04-16 | USGS | SD | U | R |  | Water chemistry data from report. | Bjorklund (1957) Groundwater Conditions Crow Flats, OSE Technical Report 8 | GW | TDS |  | 3300 | mg/L
NM-00095 | NM-00095A | 1956-04-16 | USGS | SD | U | R |  | Water chemistry data from report. | Bjorklund (1957) Groundwater Conditions Crow Flats, OSE Technical Report 8 | GW | HRD |  | 4780 | mg/L |  | as CaCO3
NM-00095 | NM-00095A | 1956-04-16 | USGS | SD | U | R |  | Water chemistry data from report. | Bjorklund (1957) Groundwater Conditions Crow Flats, OSE Technical Report 8 | GW | CONDLAB |  | 3530 | µS/cm
NM-00095 | NM-00095A | 1956-04-16 | USGS | SD | U | R |  | Water chemistry data from report. | Bjorklund (1957) Groundwater Conditions Crow Flats, OSE Technical Report 8 | GW | Na+K |  | 65 | mg/L
NM-00095 | NM-00095A | 1956-04-16 | USGS | SD | U | R |  | Water chemistry data from report. | Bjorklund (1957) Groundwater Conditions Crow Flats, OSE Technical Report 8 | GW | HCO3 |  | 202 | mg/L
NM-00095 | NM-00095A | 1956-04-16 | USGS | SD | U | R |  | Water chemistry data from report. | Bjorklund (1957) Groundwater Conditions Crow Flats, OSE Technical Report 8 | GW | Mg |  | 264 | mg/L
NM-00114 | NM-00114A | 1956-04-17 | USGS | SD | U | R |  | Water chemistry data from report. | Bjorklund (1957) Groundwater Conditions Crow Flats, OSE Technical Report 8 | GW | HRD |  | 4170 | mg/L |  | as CaCO3
NM-00114 | NM-00114A | 1956-04-17 | USGS | SD | U | R |  | Water chemistry data from report. | Bjorklund (1957) Groundwater Conditions Crow Flats, OSE Technical Report 8 | GW | HCO3 |  | 284 | mg/L
NM-00114 | NM-00114A | 1956-04-17 | USGS | SD | U | R |  | Water chemistry data from report. | Bjorklund (1957) Groundwater Conditions Crow Flats, OSE Technical Report 8 | GW | Cl |  | 65 | mg/L
NM-00114 | NM-00114A | 1956-04-17 | USGS | SD | U | R |  | Water chemistry data from report. | Bjorklund (1957) Groundwater Conditions Crow Flats, OSE Technical Report 8 | GW | SO4 |  | 1820 | mg/L
NM-00114 | NM-00114A | 1956-04-17 | USGS | SD | U | R |  | Water chemistry data from report. | Bjorklund (1957) Groundwater Conditions Crow Flats, OSE Technical Report 8 | GW | pHL |  | 6.9 | pH
NM-00114 | NM-00114A | 1956-04-17 | USGS | SD | U | R |  | Water chemistry data from report. | Bjorklund (1957) Groundwater Conditions Crow Flats, OSE Technical Report 8 | GW | CONDLAB |  | 3100 | µS/cm
NM-00123 | NM-00123A | 1957-05-20 | USGS | SD | U | A |  |  | USGS | GW | CONDLAB |  | 2820 | µS/cm
NM-00123 | NM-00123A | 1957-05-20 | USGS | SD | U | A |  |  | USGS | GW | Cl |  | 20 | mg/L
NM-00123 | NM-00123A | 1957-05-20 | USGS | SD | U | A |  |  | USGS | GW | Mg |  | 150 | mg/L
NM-00123 | NM-00123A | 1957-05-20 | USGS | SD | U | A |  |  | USGS | GW | HRD |  | 2100 | mg/L |  | As CaCO3
NM-00123 | NM-00123A | 1957-05-20 | USGS | SD | U | A |  |  | USGS | GW | Ca |  | 580 | mg/L
NM-00123 | NM-00123A | 1957-05-20 | USGS | SD | U | A |  |  | USGS | GW | TDS |  | 2710 | mg/L
NM-00123 | NM-00123A | 1957-05-20 | USGS | SD | U | A |  |  | USGS | GW | HCO3 |  | 150 | mg/L |  | Field measurement; fixed end titration
NM-00123 | NM-00123A | 1957-05-20 | USGS | SD | U | A |  |  | USGS | GW | SO4 |  | 1800 | mg/L
NM-00166 | NM-00166A | 1956-04-18 | USGS | SD | U | A |  |  | USGS; Bjorklund (1957) Groundwater Conditions Crow Flats, OSE Technical Report 8 | GW | SO4 |  | 698 | mg/L
NM-00166 | NM-00166A | 1956-04-18 | USGS | SD | U | A |  |  | USGS; Bjorklund (1957) Groundwater Conditions Crow Flats, OSE Technical Report 8 | GW | Na+K |  | 6.2 | mg/L
NM-00166 | NM-00166A | 1956-04-18 | USGS | SD | U | A |  |  | USGS; Bjorklund (1957) Groundwater Conditions Crow Flats, OSE Technical Report 8 | GW | TDS |  | 1170 | mg/L
NM-00166 | NM-00166A | 1956-04-18 | USGS | SD | U | A |  |  | USGS; Bjorklund (1957) Groundwater Conditions Crow Flats, OSE Technical Report 8 | GW | HRD |  | 1698 | mg/L |  | As CaCO3
NM-00166 | NM-00166A | 1956-04-18 | USGS | SD | U | A |  |  | USGS; Bjorklund (1957) Groundwater Conditions Crow Flats, OSE Technical Report 8 | GW | Mg |  | 95 | mg/L
NM-00166 | NM-00166A | 1956-04-18 | USGS | SD | U | A |  |  | USGS; Bjorklund (1957) Groundwater Conditions Crow Flats, OSE Technical Report 8 | GW | Cl |  | 19 | mg/L
NM-00166 | NM-00166A | 1956-04-18 | USGS | SD | U | A |  |  | USGS; Bjorklund (1957) Groundwater Conditions Crow Flats, OSE Technical Report 8 | GW | Ca |  | 220 | mg/L
NM-00166 | NM-00166A | 1956-04-18 | USGS | SD | U | A |  |  | USGS; Bjorklund (1957) Groundwater Conditions Crow Flats, OSE Technical Report 8 | GW | CONDLAB |  | 1530 | µS/cm
NM-00166 | NM-00166A | 1956-04-18 | USGS | SD | U | A |  |  | USGS; Bjorklund (1957) Groundwater Conditions Crow Flats, OSE Technical Report 8 | GW | HCO3 |  | 222 | mg/L |  | Field measurement; fixed end titration
NM-00170 | NM-00170A | 1956-04-18 | USGS | SD | U | A |  |  | USGS; Bjorklund (1957) Groundwater Conditions Crow Flats, OSE Technical Report 8 | GW | HCO3 |  | 226 | mg/L |  | Field measurement; fixed end titration
NM-00170 | NM-00170A | 1956-04-18 | USGS | SD | U | A |  |  | USGS; Bjorklund (1957) Groundwater Conditions Crow Flats, OSE Technical Report 8 | GW | CONDLAB |  | 1150 | µS/cm
NM-00170 | NM-00170A | 1956-04-18 | USGS | SD | U | A |  |  | USGS; Bjorklund (1957) Groundwater Conditions Crow Flats, OSE Technical Report 8 | GW | HRD |  | 1175 | mg/L |  | As CaCO3
NM-00170 | NM-00170A | 1956-04-18 | USGS | SD | U | A |  |  | USGS; Bjorklund (1957) Groundwater Conditions Crow Flats, OSE Technical Report 8 | GW | Cl |  | 17 | mg/L
NM-00170 | NM-00170A | 1956-04-18 | USGS | SD | U | A |  |  | USGS; Bjorklund (1957) Groundwater Conditions Crow Flats, OSE Technical Report 8 | GW | SO4 |  | 435 | mg/L
NM-00183 | NM-00183A | 1957-04-26 | USGS | SD | U | A |  |  | USGS | GW | CONDLAB |  | 794 | µS/cm
NM-00183 | NM-00183A | 1957-04-26 | USGS | SD | U | A |  |  | USGS | GW | HCO3 |  | 260 | mg/L |  | Field measurement; fixed end titration
NM-00183 | NM-00183A | 1957-04-26 | USGS | SD | U | A |  |  | USGS | GW | HRD |  | 460 | mg/L |  | As CaCO3
NM-00183 | NM-00183A | 1957-04-26 | USGS | SD | U | A |  |  | USGS | GW | Cl |  | 9 | mg/L
NM-00183 | NM-00183A | 1957-04-26 | USGS | SD | U | A |  |  | USGS | GW | SO4 |  | 220 | mg/L
NM-06562 | NM-06562A | 1956-04-26 | USGS | SD | U | R |  | Water chemistry data from report. | Bjorklund (1957) Groundwater Conditions Crow Flats, OSE Technical Report 8 | GW | Na+K |  | 7.8 | mg/L
NM-06562 | NM-06562A | 1956-04-26 | USGS | SD | U | R |  | Water chemistry data from report. | Bjorklund (1957) Groundwater Conditions Crow Flats, OSE Technical Report 8 | GW | pHL |  | 7.2 | pH
NM-06562 | NM-06562A | 1956-04-26 | USGS | SD | U | R |  | Water chemistry data from report. | Bjorklund (1957) Groundwater Conditions Crow Flats, OSE Technical Report 8 | GW | SO4 |  | 496 | mg/L
NM-06562 | NM-06562A | 1956-04-26 | USGS | SD | U | R |  | Water chemistry data from report. | Bjorklund (1957) Groundwater Conditions Crow Flats, OSE Technical Report 8 | GW | CONDLAB |  | 1200 | µS/cm
NM-06562 | NM-06562A | 1956-04-26 | USGS | SD | U | R |  | Water chemistry data from report. | Bjorklund (1957) Groundwater Conditions Crow Flats, OSE Technical Report 8 | GW | HCO3 |  | 220 | mg/L
NM-06562 | NM-06562A | 1956-04-26 | USGS | SD | U | R |  | Water chemistry data from report. | Bjorklund (1957) Groundwater Conditions Crow Flats, OSE Technical Report 8 | GW | HRD |  | 1240 | mg/L |  | As CaCO3
NM-06562 | NM-06562A | 1956-04-26 | USGS | SD | U | R |  | Water chemistry data from report. | Bjorklund (1957) Groundwater Conditions Crow Flats, OSE Technical Report 8 | GW | Cl |  | 14 | mg/L
NM-08166 | NM-08166A | 1955-03-25 | USGS | SD | U | A |  |  | USGS | GW | HCO3 |  | 180 | mg/L |  | Field measurement; fixed end titration
NM-08166 | NM-08166A | 1955-03-25 | USGS | SD | U | A |  |  | USGS | GW | CONDLAB |  | 962 | µS/cm
NM-08166 | NM-08166A | 1955-03-25 | USGS | SD | U | A |  |  | USGS | GW | SO4 |  | 260 | mg/L
NM-08166 | NM-08166A | 1955-03-25 | USGS | SD | U | A |  |  | USGS | GW | HRD |  | 400 | mg/L |  | As CaCO3
NM-08166 | NM-08166A | 1955-03-25 | USGS | SD | U | A |  |  | USGS | GW | Cl |  | 63 | mg/L
NM-08536 | NM-08536A | 1968-09-09 | USGS | SD | U | A |  |  | USGS | GW | Ca |  | 240 | mg/L
NM-08536 | NM-08536A | 1968-09-09 | USGS | SD | U | A |  |  | USGS | GW | Mg |  | 170 | mg/L
NM-08536 | NM-08536A | 1968-09-09 | USGS | SD | U | A |  |  | USGS | GW | CONDLAB |  | 2500 | µS/cm
NM-08536 | NM-08536A | 1968-09-09 | USGS | SD | U | A |  |  | USGS | GW | TDS |  | 1980 | mg/L
NM-08536 | NM-08536A | 1968-09-09 | USGS | SD | U | A |  |  | USGS | GW | HCO3 |  | 110 | mg/L |  | Field measurement; fixed end titration
NM-08536 | NM-08536A | 1968-09-09 | USGS | SD | U | A |  |  | USGS | GW | Na |  | 130 | mg/L
NM-08536 | NM-08536A | 1968-09-09 | USGS | SD | U | A |  |  | USGS | GW | HRD |  | 1300 | mg/L |  | As CaCO3
NM-08536 | NM-08536A | 1968-09-09 | USGS | SD | U | A |  |  | USGS | GW | Cl |  | 160 | mg/L
NM-08536 | NM-08536A | 1968-09-09 | USGS | SD | U | A |  |  | USGS | GW | SO4 |  | 1200 | mg/L
NM-08817 | NM-08817A | 1967-03-16 | USGS | SD | U | A |  |  | USGS | GW | CONDLAB |  | 1400 | µS/cm
NM-08817 | NM-08817A | 1967-03-16 | USGS | SD | U | A |  |  | USGS | GW | Cl |  | 83 | mg/L
NM-08817 | NM-08817A | 1967-03-16 | USGS | SD | U | A |  |  | USGS | GW | SO4 |  | 490 | mg/L
NM-08909 | NM-08909A | 2014-07-23 | USGS | SD | U | A |  |  | USGS | GW | Cl |  | 34.7 | mg/L
NM-08909 | NM-08909A | 2014-07-23 | USGS | SD | U | A |  |  | USGS | GW | HRD |  | 378 | mg/L |  | As CaCO3
NM-08909 | NM-08909A | 2014-07-23 | USGS | SD | U | A |  |  | USGS | GW | Ca |  | 92.5 | mg/L
NM-08909 | NM-08909A | 2014-07-23 | USGS | SD | U | A |  |  | USGS | GW | Na |  | 49.9 | mg/L
NM-08909 | NM-08909A | 2014-07-23 | USGS | SD | U | A |  |  | USGS | GW | TDS |  | 573 | mg/L
NM-08909 | NM-08909A | 2014-07-23 | USGS | SD | U | A |  |  | USGS | GW | SO4 |  | 217 | mg/L
NM-08909 | NM-08909A | 2014-07-23 | USGS | SD | U | A |  |  | USGS | GW | K |  | 2.08 | mg/L
NM-08909 | NM-08909A | 2014-07-23 | USGS | SD | U | A |  |  | USGS | GW | pHL |  | 7.5 | pH units
NM-08909 | NM-08909A | 2014-07-23 | USGS | SD | U | A |  |  | USGS | GW | Mg |  | 35.4 | mg/L
NM-08909 | NM-08909A | 2014-07-23 | USGS | SD | U | A |  |  | USGS | GW | CONDLAB |  | 910 | µS/cm
NM-28362 | NM-23862A | 1990-09-20 | USGS | SD | U | A |  |  | USGS | GW | Mg |  | 58 | mg/L
NM-28362 | NM-23862A | 1990-09-20 | USGS | SD | U | A |  |  | USGS | GW | Ca |  | 130 | mg/L
NM-28362 | NM-23862A | 1990-09-20 | USGS | SD | U | A |  |  | USGS | GW | Na |  | 190 | mg/L
NM-28362 | NM-23862A | 1990-09-20 | USGS | SD | U | A |  |  | USGS | GW | HRD |  | 563 | mg/L |  | As CaCO3
NM-28362 | NM-23862A | 1990-09-20 | USGS | SD | U | A |  |  | USGS | GW | Cl |  | 120 | mg/L
NM-28362 | NM-23862A | 1990-09-20 | USGS | SD | U | A |  |  | USGS | GW | pHL |  | 7.7 | pH units
NM-28362 | NM-23862A | 1990-09-20 | USGS | SD | U | A |  |  | USGS | GW | K |  | 4.6 | mg/L
NM-28362 | NM-23862A | 1990-09-20 | USGS | SD | U | A |  |  | USGS | GW | CONDLAB |  | 1810 | µS/cm
NM-28362 | NM-23862A | 1990-09-20 | USGS | SD | U | A |  |  | USGS | GW | TDS |  | 1190 | mg/L
NM-28362 | NM-23862A | 1990-09-20 | USGS | SD | U | A |  |  | USGS | GW | SO4 |  | 520 | mg/L
NM-28363 | NM-28363G | 1992-01-28 | USGS | SD | U | A |  |  | USGS | GW | TDS |  | 710 | mg/L
NM-28363 | NM-28363G | 1992-01-28 | USGS | SD | U | A |  |  | USGS | GW | pHL |  | 7.7 | pH units
NM-28363 | NM-28363G | 1992-01-28 | USGS | SD | U | A |  |  | USGS | GW | Mg |  | 40 | mg/L
NM-28363 | NM-28363G | 1992-01-28 | USGS | SD | U | A |  |  | USGS | GW | Cl |  | 85 | mg/L
NM-28363 | NM-28363G | 1992-01-28 | USGS | SD | U | A |  |  | USGS | GW | HRD |  | 402 | mg/L |  | As CaCO3
NM-28363 | NM-28363G | 1992-01-28 | USGS | SD | U | A |  |  | USGS | GW | SO4 |  | 260 | mg/L
NM-28363 | NM-28363G | 1992-01-28 | USGS | SD | U | A |  |  | USGS | GW | Ca |  | 95 | mg/L
NM-28363 | NM-28363G | 1992-01-28 | USGS | SD | U | A |  |  | USGS | GW | K |  | 1 | mg/L
NM-28363 | NM-28363G | 1992-01-28 | USGS | SD | U | A |  |  | USGS | GW | CONDLAB |  | 1120 | µS/cm
NM-28363 | NM-28363G | 1992-01-28 | USGS | SD | U | A |  |  | USGS | GW | Na |  | 93 | mg/L
NM-28363 | NM-28363E | 1991-04-25 | USGS | SD | U | A |  |  | USGS | GW | Ca |  | 190 | mg/L
NM-28363 | NM-28363E | 1991-04-25 | USGS | SD | U | A |  |  | USGS | GW | K |  | 11 | mg/L
NM-28363 | NM-28363E | 1991-04-25 | USGS | SD | U | A |  |  | USGS | GW | HRD |  | 750 | mg/L |  | As CaCO3
NM-28363 | NM-28363E | 1991-04-25 | USGS | SD | U | A |  |  | USGS | GW | pHL |  | 7.8 | pH units
NM-28363 | NM-28363E | 1991-04-25 | USGS | SD | U | A |  |  | USGS | GW | Na |  | 260 | mg/L
NM-28363 | NM-28363E | 1991-04-25 | USGS | SD | U | A |  |  | USGS | GW | Cl |  | 420 | mg/L
NM-28363 | NM-28363E | 1991-04-25 | USGS | SD | U | A |  |  | USGS | GW | TDS |  | 1600 | mg/L
NM-28363 | NM-28363E | 1991-04-25 | USGS | SD | U | A |  |  | USGS | GW | CONDLAB |  | 2580 | µS/cm
NM-28363 | NM-28363E | 1991-04-25 | USGS | SD | U | A |  |  | USGS | GW | Mg |  | 67 | mg/L
NM-28363 | NM-28363E | 1991-04-25 | USGS | SD | U | A |  |  | USGS | GW | SO4 |  | 490 | mg/L
NM-28363 | NM-28363K | 1987-06-29 |  | SD | U | R |  | Analysis Balanced. PUMPING 2 DAYS Reliability unknown, not available, or not yet entered into database. Sample collected from tank, distribution, or bailed from well. | TX Water Development Board | GW | Na |  | 272 | mg/L |  | total, (mg/L as Na)
NM-28363 | NM-28363K | 1987-06-29 |  | SD | U | R |  | Analysis Balanced. PUMPING 2 DAYS Reliability unknown, not available, or not yet entered into database. Sample collected from tank, distribution, or bailed from well. | TX Water Development Board | GW | HRD |  | 1540 | mg/L
NM-28363 | NM-28363K | 1987-06-29 |  | SD | U | R |  | Analysis Balanced. PUMPING 2 DAYS Reliability unknown, not available, or not yet entered into database. Sample collected from tank, distribution, or bailed from well. | TX Water Development Board | GW | SO4 |  | 1110 | mg/L |  | total, (mg/L as SO4)
NM-28363 | NM-28363K | 1987-06-29 |  | SD | U | R |  | Analysis Balanced. PUMPING 2 DAYS Reliability unknown, not available, or not yet entered into database. Sample collected from tank, distribution, or bailed from well. | TX Water Development Board | GW | HCO3 |  | 342 | mg/L
NM-28363 | NM-28363K | 1987-06-29 |  | SD | U | R |  | Analysis Balanced. PUMPING 2 DAYS Reliability unknown, not available, or not yet entered into database. Sample collected from tank, distribution, or bailed from well. | TX Water Development Board | GW | K |  | 13.9 | mg/L |  | total, (mg/L as K)
NM-28363 | NM-28363K | 1987-06-29 |  | SD | U | R |  | Analysis Balanced. PUMPING 2 DAYS Reliability unknown, not available, or not yet entered into database. Sample collected from tank, distribution, or bailed from well. | TX Water Development Board | GW | Mg |  | 121.42 | mg/L
NM-28363 | NM-28363K | 1987-06-29 |  | SD | U | R |  | Analysis Balanced. PUMPING 2 DAYS Reliability unknown, not available, or not yet entered into database. Sample collected from tank, distribution, or bailed from well. | TX Water Development Board | GW | Ca |  | 416 | mg/L
NM-28363 | NM-28363K | 1987-06-29 |  | SD | U | R |  | Analysis Balanced. PUMPING 2 DAYS Reliability unknown, not available, or not yet entered into database. Sample collected from tank, distribution, or bailed from well. | TX Water Development Board | GW | ALK |  | 280 | mg/L
NM-28363 | NM-28363K | 1987-06-29 |  | SD | U | R |  | Analysis Balanced. PUMPING 2 DAYS Reliability unknown, not available, or not yet entered into database. Sample collected from tank, distribution, or bailed from well. | TX Water Development Board | GW | TDS |  | 2617 | mg/L
NM-28363 | NM-28363K | 1987-06-29 |  | SD | U | R |  | Analysis Balanced. PUMPING 2 DAYS Reliability unknown, not available, or not yet entered into database. Sample collected from tank, distribution, or bailed from well. | TX Water Development Board | GW | CO3 |  | 0 | mg/L
NM-28363 | NM-28363K | 1987-06-29 |  | SD | U | R |  | Analysis Balanced. PUMPING 2 DAYS Reliability unknown, not available, or not yet entered into database. Sample collected from tank, distribution, or bailed from well. | TX Water Development Board | GW | Cl |  | 490 | mg/L |  | total, (mg/L as Cl)
NM-28363 | NM-28363I | 1986-10-28 |  | SD | U | R |  | Analysis Balanced. Reliability unknown, not available, or not yet entered into database. Sample collected from tank, distribution, or bailed from well. | TX Water Development Board | GW | Mg |  | 89 | mg/L
NM-28363 | NM-28363I | 1986-10-28 |  | SD | U | R |  | Analysis Balanced. Reliability unknown, not available, or not yet entered into database. Sample collected from tank, distribution, or bailed from well. | TX Water Development Board | GW | HRD |  | 1140 | mg/L
NM-28363 | NM-28363I | 1986-10-28 |  | SD | U | R |  | Analysis Balanced. Reliability unknown, not available, or not yet entered into database. Sample collected from tank, distribution, or bailed from well. | TX Water Development Board | GW | Ca |  | 310 | mg/L
NM-28363 | NM-28363I | 1986-10-28 |  | SD | U | R |  | Analysis Balanced. Reliability unknown, not available, or not yet entered into database. Sample collected from tank, distribution, or bailed from well. | TX Water Development Board | GW | HCO3 |  | 268 | mg/L
NM-28363 | NM-28363I | 1986-10-28 |  | SD | U | R |  | Analysis Balanced. Reliability unknown, not available, or not yet entered into database. Sample collected from tank, distribution, or bailed from well. | TX Water Development Board | GW | CO3 |  | 0 | mg/L
NM-28363 | NM-28363I | 1986-10-28 |  | SD | U | R |  | Analysis Balanced. Reliability unknown, not available, or not yet entered into database. Sample collected from tank, distribution, or bailed from well. | TX Water Development Board | GW | ALK |  | 220 | mg/L
NM-28363 | NM-28363I | 1986-10-28 |  | SD | U | R |  | Analysis Balanced. Reliability unknown, not available, or not yet entered into database. Sample collected from tank, distribution, or bailed from well. | TX Water Development Board | GW | Cl |  | 380 | mg/L |  | total, (mg/L as Cl)
NM-28363 | NM-28363I | 1986-10-28 |  | SD | U | R |  | Analysis Balanced. Reliability unknown, not available, or not yet entered into database. Sample collected from tank, distribution, or bailed from well. | TX Water Development Board | GW | K |  | 13 | mg/L |  | total, (mg/L as K)
NM-28363 | NM-28363I | 1986-10-28 |  | SD | U | R |  | Analysis Balanced. Reliability unknown, not available, or not yet entered into database. Sample collected from tank, distribution, or bailed from well. | TX Water Development Board | GW | SO4 |  | 969 | mg/L |  | total, (mg/L as SO4)
NM-28363 | NM-28363I | 1986-10-28 |  | SD | U | R |  | Analysis Balanced. Reliability unknown, not available, or not yet entered into database. Sample collected from tank, distribution, or bailed from well. | TX Water Development Board | GW | TDS |  | 2196 | mg/L
NM-28363 | NM-28363I | 1986-10-28 |  | SD | U | R |  | Analysis Balanced. Reliability unknown, not available, or not yet entered into database. Sample collected from tank, distribution, or bailed from well. | TX Water Development Board | GW | Na |  | 283 | mg/L |  | total, (mg/L as Na)
NM-28363 | NM-28363F | 1991-04-25 | USGS | SD | U | A |  |  | USGS | GW | Cl |  | 540 | mg/L
NM-28363 | NM-28363F | 1991-04-25 | USGS | SD | U | A |  |  | USGS | GW | K |  | 13 | mg/L
NM-28363 | NM-28363F | 1991-04-25 | USGS | SD | U | A |  |  | USGS | GW | SO4 |  | 690 | mg/L
NM-28363 | NM-28363F | 1991-04-25 | USGS | SD | U | A |  |  | USGS | GW | Ca |  | 240 | mg/L
NM-28363 | NM-28363F | 1991-04-25 | USGS | SD | U | A |  |  | USGS | GW | CONDLAB |  | 3150 | µS/cm
NM-28363 | NM-28363F | 1991-04-25 | USGS | SD | U | A |  |  | USGS | GW | pHL |  | 7.7 | pH units
NM-28363 | NM-28363F | 1991-04-25 | USGS | SD | U | A |  |  | USGS | GW | HRD |  | 945 | mg/L |  | As CaCO3
NM-28363 | NM-28363F | 1991-04-25 | USGS | SD | U | A |  |  | USGS | GW | Na |  | 330 | mg/L
NM-28363 | NM-28363F | 1991-04-25 | USGS | SD | U | A |  |  | USGS | GW | TDS |  | 2070 | mg/L
NM-28363 | NM-28363F | 1991-04-25 | USGS | SD | U | A |  |  | USGS | GW | Mg |  | 84 | mg/L
NM-28363 | NM-28363H | 1992-01-28 | USGS | SD | U | A |  |  | USGS | GW | Ca |  | 170 | mg/L
NM-28363 | NM-28363H | 1992-01-28 | USGS | SD | U | A |  |  | USGS | GW | HRD |  | 663 | mg/L |  | As CaCO3
NM-28363 | NM-28363H | 1992-01-28 | USGS | SD | U | A |  |  | USGS | GW | pHL |  | 7.5 | pH units
NM-28363 | NM-28363H | 1992-01-28 | USGS | SD | U | A |  |  | USGS | GW | Mg |  | 58 | mg/L
NM-28363 | NM-28363H | 1992-01-28 | USGS | SD | U | A |  |  | USGS | GW | TDS |  | 1160 | mg/L
NM-28363 | NM-28363H | 1992-01-28 | USGS | SD | U | A |  |  | USGS | GW | CONDLAB |  | 1740 | µS/cm
NM-28363 | NM-28363H | 1992-01-28 | USGS | SD | U | A |  |  | USGS | GW | Cl |  | 160 | mg/L
NM-28363 | NM-28363H | 1992-01-28 | USGS | SD | U | A |  |  | USGS | GW | Na |  | 130 | mg/L
NM-28363 | NM-28363H | 1992-01-28 | USGS | SD | U | A |  |  | USGS | GW | SO4 |  | 500 | mg/L
NM-28363 | NM-28363H | 1992-01-28 | USGS | SD | U | A |  |  | USGS | GW | K |  | 2.9 | mg/L
NM-28363 | NM-28363J | 1987-06-27 |  | SD | U | R |  | Analysis Balanced. Reliability unknown, not available, or not yet entered into database. Sample collected from tank, distribution, or bailed from well. | TX Water Development Board | GW | ALK |  | 253 | mg/L
NM-28363 | NM-28363J | 1987-06-27 |  | SD | U | R |  | Analysis Balanced. Reliability unknown, not available, or not yet entered into database. Sample collected from tank, distribution, or bailed from well. | TX Water Development Board | GW | K |  | 14.7 | mg/L |  | total, (mg/L as K)
NM-28363 | NM-28363J | 1987-06-27 |  | SD | U | R |  | Analysis Balanced. Reliability unknown, not available, or not yet entered into database. Sample collected from tank, distribution, or bailed from well. | TX Water Development Board | GW | Mg |  | 126.3 | mg/L
NM-28363 | NM-28363J | 1987-06-27 |  | SD | U | R |  | Analysis Balanced. Reliability unknown, not available, or not yet entered into database. Sample collected from tank, distribution, or bailed from well. | TX Water Development Board | GW | Cl |  | 616 | mg/L |  | total, (mg/L as Cl)
NM-28363 | NM-28363J | 1987-06-27 |  | SD | U | R |  | Analysis Balanced. Reliability unknown, not available, or not yet entered into database. Sample collected from tank, distribution, or bailed from well. | TX Water Development Board | GW | Ca |  | 400 | mg/L
NM-28363 | NM-28363J | 1987-06-27 |  | SD | U | R |  | Analysis Balanced. Reliability unknown, not available, or not yet entered into database. Sample collected from tank, distribution, or bailed from well. | TX Water Development Board | GW | CO3 |  | 0 | mg/L
NM-28363 | NM-28363J | 1987-06-27 |  | SD | U | R |  | Analysis Balanced. Reliability unknown, not available, or not yet entered into database. Sample collected from tank, distribution, or bailed from well. | TX Water Development Board | GW | TDS |  | 2488 | mg/L
NM-28363 | NM-28363J | 1987-06-27 |  | SD | U | R |  | Analysis Balanced. Reliability unknown, not available, or not yet entered into database. Sample collected from tank, distribution, or bailed from well. | TX Water Development Board | GW | HCO3 |  | 309 | mg/L
NM-28363 | NM-28363J | 1987-06-27 |  | SD | U | R |  | Analysis Balanced. Reliability unknown, not available, or not yet entered into database. Sample collected from tank, distribution, or bailed from well. | TX Water Development Board | GW | Na |  | 252 | mg/L |  | total, (mg/L as Na)
NM-28363 | NM-28363J | 1987-06-27 |  | SD | U | R |  | Analysis Balanced. Reliability unknown, not available, or not yet entered into database. Sample collected from tank, distribution, or bailed from well. | TX Water Development Board | GW | SO4 |  | 900 | mg/L |  | total, (mg/L as SO4)
NM-28363 | NM-28363J | 1987-06-27 |  | SD | U | R |  | Analysis Balanced. Reliability unknown, not available, or not yet entered into database. Sample collected from tank, distribution, or bailed from well. | TX Water Development Board | GW | HRD |  | 1520 | mg/L
NM-28363 | NM-28363C | 1991-04-24 | USGS | SD | U | A |  |  | USGS | GW | HRD |  | 489 | mg/L |  | As CaCO3
NM-28363 | NM-28363C | 1991-04-24 | USGS | SD | U | A |  |  | USGS | GW | pHL |  | 8 | pH units
NM-28363 | NM-28363C | 1991-04-24 | USGS | SD | U | A |  |  | USGS | GW | CONDLAB |  | 1530 | µS/cm
NM-28363 | NM-28363C | 1991-04-24 | USGS | SD | U | A |  |  | USGS | GW | TDS |  | 904 | mg/L
NM-28363 | NM-28363C | 1991-04-24 | USGS | SD | U | A |  |  | USGS | GW | Na |  | 130 | mg/L
NM-28363 | NM-28363C | 1991-04-24 | USGS | SD | U | A |  |  | USGS | GW | K |  | 6 | mg/L
NM-28363 | NM-28363C | 1991-04-24 | USGS | SD | U | A |  |  | USGS | GW | SO4 |  | 300 | mg/L
NM-28363 | NM-28363C | 1991-04-24 | USGS | SD | U | A |  |  | USGS | GW | Cl |  | 160 | mg/L
NM-28363 | NM-28363C | 1991-04-24 | USGS | SD | U | A |  |  | USGS | GW | Ca |  | 120 | mg/L
NM-28363 | NM-28363C | 1991-04-24 | USGS | SD | U | A |  |  | USGS | GW | Mg |  | 46 | mg/L
NM-28363 | NM-28363B | 1991-04-24 | USGS | SD | U | A |  |  | USGS | GW | Cl |  | 110 | mg/L
NM-28363 | NM-28363B | 1991-04-24 | USGS | SD | U | A |  |  | USGS | GW | HRD |  | 419 | mg/L |  | As CaCO3
NM-28363 | NM-28363B | 1991-04-24 | USGS | SD | U | A |  |  | USGS | GW | Na |  | 110 | mg/L
NM-28363 | NM-28363B | 1991-04-24 | USGS | SD | U | A |  |  | USGS | GW | Mg |  | 41 | mg/L
NM-28363 | NM-28363B | 1991-04-24 | USGS | SD | U | A |  |  | USGS | GW | Ca |  | 100 | mg/L
NM-28363 | NM-28363B | 1991-04-24 | USGS | SD | U | A |  |  | USGS | GW | SO4 |  | 310 | mg/L
NM-28363 | NM-28363B | 1991-04-24 | USGS | SD | U | A |  |  | USGS | GW | pHL |  | 8 | pH units
NM-28363 | NM-28363B | 1991-04-24 | USGS | SD | U | A |  |  | USGS | GW | TDS |  | 813 | mg/L
NM-28363 | NM-28363B | 1991-04-24 | USGS | SD | U | A |  |  | USGS | GW | CONDLAB |  | 1280 | µS/cm
NM-28363 | NM-28363B | 1991-04-24 | USGS | SD | U | A |  |  | USGS | GW | K |  | 3.8 | mg/L
NM-28363 | NM-28363A | 1991-04-24 | USGS | SD | U | A |  |  | USGS | GW | SO4 |  | 280 | mg/L
NM-28363 | NM-28363A | 1991-04-24 | USGS | SD | U | A |  |  | USGS | GW | TDS |  | 733 | mg/L
NM-28363 | NM-28363A | 1991-04-24 | USGS | SD | U | A |  |  | USGS | GW | Mg |  | 38 | mg/L
NM-28363 | NM-28363A | 1991-04-24 | USGS | SD | U | A |  |  | USGS | GW | Na |  | 96 | mg/L
NM-28363 | NM-28363A | 1991-04-24 | USGS | SD | U | A |  |  | USGS | GW | K |  | 2.5 | mg/L
NM-28363 | NM-28363A | 1991-04-24 | USGS | SD | U | A |  |  | USGS | GW | Ca |  | 96 | mg/L
NM-28363 | NM-28363A | 1991-04-24 | USGS | SD | U | A |  |  | USGS | GW | Cl |  | 85 | mg/L
NM-28363 | NM-28363A | 1991-04-24 | USGS | SD | U | A |  |  | USGS | GW | CONDLAB |  | 1160 | µS/cm
NM-28363 | NM-28363A | 1991-04-24 | USGS | SD | U | A |  |  | USGS | GW | pHL |  | 8 | pH units
NM-28363 | NM-28363A | 1991-04-24 | USGS | SD | U | A |  |  | USGS | GW | HRD |  | 396 | mg/L |  | As CaCO3
NM-28363 | NM-28363D | 1991-04-25 | USGS | SD | U | A |  |  | USGS | GW | K |  | 6.4 | mg/L
NM-28363 | NM-28363D | 1991-04-25 | USGS | SD | U | A |  |  | USGS | GW | SO4 |  | 390 | mg/L
NM-28363 | NM-28363D | 1991-04-25 | USGS | SD | U | A |  |  | USGS | GW | Cl |  | 230 | mg/L
NM-28363 | NM-28363D | 1991-04-25 | USGS | SD | U | A |  |  | USGS | GW | CONDLAB |  | 1770 | µS/cm
NM-28363 | NM-28363D | 1991-04-25 | USGS | SD | U | A |  |  | USGS | GW | Ca |  | 140 | mg/L
NM-28363 | NM-28363D | 1991-04-25 | USGS | SD | U | A |  |  | USGS | GW | HRD |  | 556 | mg/L |  | As CaCO3
NM-28363 | NM-28363D | 1991-04-25 | USGS | SD | U | A |  |  | USGS | GW | Na |  | 160 | mg/L
NM-28363 | NM-28363D | 1991-04-25 | USGS | SD | U | A |  |  | USGS | GW | pHL |  | 7.9 | pH units
NM-28363 | NM-28363D | 1991-04-25 | USGS | SD | U | A |  |  | USGS | GW | TDS |  | 1120 | mg/L
NM-28363 | NM-28363D | 1991-04-25 | USGS | SD | U | A |  |  | USGS | GW | Mg |  | 50 | mg/L
NM-28364 | NM-28364A | 1991-04-24 | USGS | SD | U | A |  |  | USGS | GW | K |  | 6.3 | mg/L
NM-28364 | NM-28364A | 1991-04-24 | USGS | SD | U | A |  |  | USGS | GW | Na |  | 57 | mg/L
NM-28364 | NM-28364A | 1991-04-24 | USGS | SD | U | A |  |  | USGS | GW | Mg |  | 26 | mg/L
NM-28364 | NM-28364A | 1991-04-24 | USGS | SD | U | A |  |  | USGS | GW | Ca |  | 77 | mg/L
NM-28364 | NM-28364A | 1991-04-24 | USGS | SD | U | A |  |  | USGS | GW | SO4 |  | 91 | mg/L
NM-28364 | NM-28364A | 1991-04-24 | USGS | SD | U | A |  |  | USGS | GW | HRD |  | 299 | mg/L |  | As CaCO3
NM-28364 | NM-28364A | 1991-04-24 | USGS | SD | U | A |  |  | USGS | GW | TDS |  | 472 | mg/L
NM-28364 | NM-28364A | 1991-04-24 | USGS | SD | U | A |  |  | USGS | GW | CONDLAB |  | 867 | µS/cm
NM-28364 | NM-28364A | 1991-04-24 | USGS | SD | U | A |  |  | USGS | GW | pHL |  | 7.9 | pH units
NM-28364 | NM-28364A | 1991-04-24 | USGS | SD | U | A |  |  | USGS | GW | Cl |  | 100 | mg/L
NM-28364 | NM-28364B | 1991-04-24 | USGS | SD | U | A |  |  | USGS | GW | SO4 |  | 650 | mg/L
NM-28364 | NM-28364B | 1991-04-24 | USGS | SD | U | A |  |  | USGS | GW | K |  | 14 | mg/L
NM-28364 | NM-28364B | 1991-04-24 | USGS | SD | U | A |  |  | USGS | GW | TDS |  | 2190 | mg/L
NM-28364 | NM-28364B | 1991-04-24 | USGS | SD | U | A |  |  | USGS | GW | Mg |  | 74 | mg/L
NM-28364 | NM-28364B | 1991-04-24 | USGS | SD | U | A |  |  | USGS | GW | pHL |  | 7.7 | pH units
NM-28364 | NM-28364B | 1991-04-24 | USGS | SD | U | A |  |  | USGS | GW | Ca |  | 250 | mg/L
NM-28364 | NM-28364B | 1991-04-24 | USGS | SD | U | A |  |  | USGS | GW | HRD |  | 929 | mg/L |  | As CaCO3
NM-28364 | NM-28364B | 1991-04-24 | USGS | SD | U | A |  |  | USGS | GW | CONDLAB |  | 3400 | µS/cm
NM-28364 | NM-28364B | 1991-04-24 | USGS | SD | U | A |  |  | USGS | GW | Na |  | 390 | mg/L
NM-28364 | NM-28364B | 1991-04-24 | USGS | SD | U | A |  |  | USGS | GW | Cl |  | 640 | mg/L
NM-28364 | NM-28364D | 1991-04-24 | USGS | SD | U | A |  |  | USGS | GW | Mg |  | 150 | mg/L
NM-28364 | NM-28364D | 1991-04-24 | USGS | SD | U | A |  |  | USGS | GW | Na |  | 200 | mg/L
NM-28364 | NM-28364D | 1991-04-24 | USGS | SD | U | A |  |  | USGS | GW | HRD |  | 1640 | mg/L |  | As CaCO3
NM-28364 | NM-28364D | 1991-04-24 | USGS | SD | U | A |  |  | USGS | GW | Ca |  | 410 | mg/L
NM-28364 | NM-28364D | 1991-04-24 | USGS | SD | U | A |  |  | USGS | GW | K |  | 7.8 | mg/L
NM-28364 | NM-28364D | 1991-04-24 | USGS | SD | U | A |  |  | USGS | GW | Cl |  | 540 | mg/L
NM-28364 | NM-28364D | 1991-04-24 | USGS | SD | U | A |  |  | USGS | GW | SO4 |  | 1200 | mg/L
NM-28364 | NM-28364D | 1991-04-24 | USGS | SD | U | A |  |  | USGS | GW | CONDLAB |  | 3550 | µS/cm
NM-28364 | NM-28364D | 1991-04-24 | USGS | SD | U | A |  |  | USGS | GW | pHL |  | 7.4 | pH units
NM-28364 | NM-28364D | 1991-04-24 | USGS | SD | U | A |  |  | USGS | GW | TDS |  | 2610 | mg/L
NM-28364 | NM-28364C | 1991-04-24 | USGS | SD | U | A |  |  | USGS | GW | Mg |  | 88 | mg/L
NM-28364 | NM-28364C | 1991-04-24 | USGS | SD | U | A |  |  | USGS | GW | Ca |  | 290 | mg/L
NM-28364 | NM-28364C | 1991-04-24 | USGS | SD | U | A |  |  | USGS | GW | K |  | 11 | mg/L
NM-28364 | NM-28364C | 1991-04-24 | USGS | SD | U | A |  |  | USGS | GW | HRD |  | 1090 | mg/L |  | As CaCO3
NM-28364 | NM-28364C | 1991-04-24 | USGS | SD | U | A |  |  | USGS | GW | Cl |  | 540 | mg/L
NM-28364 | NM-28364C | 1991-04-24 | USGS | SD | U | A |  |  | USGS | GW | TDS |  | 2250 | mg/L
NM-28364 | NM-28364C | 1991-04-24 | USGS | SD | U | A |  |  | USGS | GW | CONDLAB |  | 3280 | µS/cm
NM-28364 | NM-28364C | 1991-04-24 | USGS | SD | U | A |  |  | USGS | GW | Na |  | 320 | mg/L
NM-28364 | NM-28364C | 1991-04-24 | USGS | SD | U | A |  |  | USGS | GW | pHL |  | 7.7 | pH units
NM-28364 | NM-28364C | 1991-04-24 | USGS | SD | U | A |  |  | USGS | GW | SO4 |  | 840 | mg/L
NM-28365 | NM-28365B | 1991-04-22 | USGS | SD | U | A |  |  | USGS | GW | Ca |  | 420 | mg/L
NM-28365 | NM-28365B | 1991-04-22 | USGS | SD | U | A |  |  | USGS | GW | pHL |  | 7.5 | pH units
NM-28365 | NM-28365B | 1991-04-22 | USGS | SD | U | A |  |  | USGS | GW | TDS |  | 2280 | mg/L
NM-28365 | NM-28365B | 1991-04-22 | USGS | SD | U | A |  |  | USGS | GW | CONDLAB |  | 2560 | µS/cm
NM-28365 | NM-28365B | 1991-04-22 | USGS | SD | U | A |  |  | USGS | GW | Na |  | 49 | mg/L
NM-28365 | NM-28365B | 1991-04-22 | USGS | SD | U | A |  |  | USGS | GW | K |  | 2.6 | mg/L
NM-28365 | NM-28365B | 1991-04-22 | USGS | SD | U | A |  |  | USGS | GW | Mg |  | 150 | mg/L
NM-28365 | NM-28365B | 1991-04-22 | USGS | SD | U | A |  |  | USGS | GW | SO4 |  | 1500 | mg/L
NM-28365 | NM-28365B | 1991-04-22 | USGS | SD | U | A |  |  | USGS | GW | HRD |  | 1670 | mg/L |  | As CaCO3
NM-28365 | NM-28365B | 1991-04-22 | USGS | SD | U | A |  |  | USGS | GW | Cl |  | 30 | mg/L
NM-28365 | NM-28365F | 1985-07-14 |  | SD | U | R |  | Analysis Balanced. Reliability unknown, not available, or not yet entered into database. Sample collected from tank, distribution, or bailed from well. | TX Water Development Board | GW | Mg |  | 136 | mg/L
NM-28365 | NM-28365F | 1985-07-14 |  | SD | U | R |  | Analysis Balanced. Reliability unknown, not available, or not yet entered into database. Sample collected from tank, distribution, or bailed from well. | TX Water Development Board | GW | Ca |  | 480 | mg/L
NM-28365 | NM-28365F | 1985-07-14 |  | SD | U | R |  | Analysis Balanced. Reliability unknown, not available, or not yet entered into database. Sample collected from tank, distribution, or bailed from well. | TX Water Development Board | GW | Na |  | 47 | mg/L |  | total, (mg/L as Na)
NM-28365 | NM-28365F | 1985-07-14 |  | SD | U | R |  | Analysis Balanced. Reliability unknown, not available, or not yet entered into database. Sample collected from tank, distribution, or bailed from well. | TX Water Development Board | GW | TDS |  | 2334 | mg/L
NM-28365 | NM-28365F | 1985-07-14 |  | SD | U | R |  | Analysis Balanced. Reliability unknown, not available, or not yet entered into database. Sample collected from tank, distribution, or bailed from well. | TX Water Development Board | GW | HRD |  | 1766 | mg/L
NM-28365 | NM-28365F | 1985-07-14 |  | SD | U | R |  | Analysis Balanced. Reliability unknown, not available, or not yet entered into database. Sample collected from tank, distribution, or bailed from well. | TX Water Development Board | GW | HCO3 |  | 220 | mg/L
NM-28365 | NM-28365F | 1985-07-14 |  | SD | U | R |  | Analysis Balanced. Reliability unknown, not available, or not yet entered into database. Sample collected from tank, distribution, or bailed from well. | TX Water Development Board | GW | K |  | 3 | mg/L |  | total, (mg/L as K)
NM-28365 | NM-28365F | 1985-07-14 |  | SD | U | R |  | Analysis Balanced. Reliability unknown, not available, or not yet entered into database. Sample collected from tank, distribution, or bailed from well. | TX Water Development Board | GW | ALK |  | 180 | mg/L
NM-28365 | NM-28365F | 1985-07-14 |  | SD | U | R |  | Analysis Balanced. Reliability unknown, not available, or not yet entered into database. Sample collected from tank, distribution, or bailed from well. | TX Water Development Board | GW | SO4 |  | 1341 | mg/L |  | total, (mg/L as SO4)
NM-28365 | NM-28365F | 1985-07-14 |  | SD | U | R |  | Analysis Balanced. Reliability unknown, not available, or not yet entered into database. Sample collected from tank, distribution, or bailed from well. | TX Water Development Board | GW | Cl |  | 200 | mg/L |  | total, (mg/L as Cl)
NM-28365 | NM-28365F | 1985-07-14 |  | SD | U | R |  | Analysis Balanced. Reliability unknown, not available, or not yet entered into database. Sample collected from tank, distribution, or bailed from well. | TX Water Development Board | GW | CO3 |  | 0 | mg/L
NM-28365 | NM-28365A | 1991-04-22 | USGS | SD | U | A |  |  | USGS | GW | TDS |  | 2280 | mg/L
NM-28365 | NM-28365A | 1991-04-22 | USGS | SD | U | A |  |  | USGS | GW | pHL |  | 8 | pH units
NM-28365 | NM-28365A | 1991-04-22 | USGS | SD | U | A |  |  | USGS | GW | K |  | 2.8 | mg/L
NM-28365 | NM-28365A | 1991-04-22 | USGS | SD | U | A |  |  | USGS | GW | Mg |  | 140 | mg/L
NM-28365 | NM-28365A | 1991-04-22 | USGS | SD | U | A |  |  | USGS | GW | Na |  | 55 | mg/L
NM-28365 | NM-28365A | 1991-04-22 | USGS | SD | U | A |  |  | USGS | GW | Cl |  | 34 | mg/L
NM-28365 | NM-28365A | 1991-04-22 | USGS | SD | U | A |  |  | USGS | GW | SO4 |  | 1500 | mg/L
NM-28365 | NM-28365A | 1991-04-22 | USGS | SD | U | A |  |  | USGS | GW | HRD |  | 1630 | mg/L |  | As CaCO3
NM-28365 | NM-28365A | 1991-04-22 | USGS | SD | U | A |  |  | USGS | GW | Ca |  | 420 | mg/L
NM-28365 | NM-28365A | 1991-04-22 | USGS | SD | U | A |  |  | USGS | GW | CONDLAB |  | 2500 | µS/cm
NM-28365 | NM-28365C | 1991-04-22 | USGS | SD | U | A |  |  | USGS | GW | Ca |  | 16000 | mg/L
NM-28365 | NM-28365C | 1991-04-22 | USGS | SD | U | A |  |  | USGS | GW | Cl |  | 58000 | mg/L
NM-28365 | NM-28365C | 1991-04-22 | USGS | SD | U | A |  |  | USGS | GW | SO4 |  | 900 | mg/L
NM-28365 | NM-28365C | 1991-04-22 | USGS | SD | U | A |  |  | USGS | GW | K |  | 37 | mg/L
NM-28365 | NM-28365C | 1991-04-22 | USGS | SD | U | A |  |  | USGS | GW | Na |  | 760 | mg/L
NM-28365 | NM-28365C | 1991-04-22 | USGS | SD | U | A |  |  | USGS | GW | Mg |  | 7900 | mg/L
NM-28365 | NM-28365C | 1991-04-22 | USGS | SD | U | A |  |  | USGS | GW | CONDLAB |  | 92900 | µS/cm
NM-28365 | NM-28365C | 1991-04-22 | USGS | SD | U | A |  |  | USGS | GW | HRD |  | 72500 | mg/L |  | As CaCO3
NM-28365 | NM-28365C | 1991-04-22 | USGS | SD | U | A |  |  | USGS | GW | pHL |  | 5.5 | pH units
NM-28365 | NM-28365E | 1985-02-02 |  | SD | U | R |  | Analysis Balanced. DISCHARGE DURING DRILLING Reliability unknown, not available, or not yet entered into database. Sample collected from tank, distribution, or bailed from well. | TX Water Development Board | GW | SO4 |  | 1690 | mg/L |  | total, (mg/L as SO4)
NM-28365 | NM-28365E | 1985-02-02 |  | SD | U | R |  | Analysis Balanced. DISCHARGE DURING DRILLING Reliability unknown, not available, or not yet entered into database. Sample collected from tank, distribution, or bailed from well. | TX Water Development Board | GW | Cl |  | 25 | mg/L |  | total, (mg/L as Cl)
NM-28365 | NM-28365E | 1985-02-02 |  | SD | U | R |  | Analysis Balanced. DISCHARGE DURING DRILLING Reliability unknown, not available, or not yet entered into database. Sample collected from tank, distribution, or bailed from well. | TX Water Development Board | GW | Mg |  | 139 | mg/L
NM-28365 | NM-28365E | 1985-02-02 |  | SD | U | R |  | Analysis Balanced. DISCHARGE DURING DRILLING Reliability unknown, not available, or not yet entered into database. Sample collected from tank, distribution, or bailed from well. | TX Water Development Board | GW | Ca |  | 415 | mg/L
NM-28365 | NM-28365E | 1985-02-02 |  | SD | U | R |  | Analysis Balanced. DISCHARGE DURING DRILLING Reliability unknown, not available, or not yet entered into database. Sample collected from tank, distribution, or bailed from well. | TX Water Development Board | GW | HCO3 |  | 185 | mg/L
NM-28365 | NM-28365E | 1985-02-02 |  | SD | U | R |  | Analysis Balanced. DISCHARGE DURING DRILLING Reliability unknown, not available, or not yet entered into database. Sample collected from tank, distribution, or bailed from well. | TX Water Development Board | GW | TDS |  | 2516 | mg/L
NM-28365 | NM-28365E | 1985-02-02 |  | SD | U | R |  | Analysis Balanced. DISCHARGE DURING DRILLING Reliability unknown, not available, or not yet entered into database. Sample collected from tank, distribution, or bailed from well. | TX Water Development Board | GW | HRD |  | 1612 | mg/L
NM-28365 | NM-28365E | 1985-02-02 |  | SD | U | R |  | Analysis Balanced. DISCHARGE DURING DRILLING Reliability unknown, not available, or not yet entered into database. Sample collected from tank, distribution, or bailed from well. | TX Water Development Board | GW | Na |  | 157 | mg/L |  | total, (mg/L as Na)
NM-28365 | NM-28365E | 1985-02-02 |  | SD | U | R |  | Analysis Balanced. DISCHARGE DURING DRILLING Reliability unknown, not available, or not yet entered into database. Sample collected from tank, distribution, or bailed from well. | TX Water Development Board | GW | ALK |  | 152 | mg/L
NM-28365 | NM-28365E | 1985-02-02 |  | SD | U | R |  | Analysis Balanced. DISCHARGE DURING DRILLING Reliability unknown, not available, or not yet entered into database. Sample collected from tank, distribution, or bailed from well. | TX Water Development Board | GW | CO3 |  | 0 | mg/L
NM-28365 | NM-28365D | 1985-02-02 |  | SD | U | R |  | Analysis Balanced. DISCH. DURING DRLG. Reliability unknown, not available, or not yet entered into database. Sample collected from tank, distribution, or bailed from well. | TX Water Development Board | GW | TDS |  | 2904 | mg/L
NM-28365 | NM-28365D | 1985-02-02 |  | SD | U | R |  | Analysis Balanced. DISCH. DURING DRLG. Reliability unknown, not available, or not yet entered into database. Sample collected from tank, distribution, or bailed from well. | TX Water Development Board | GW | Na |  | 32 | mg/L |  | total, (mg/L as Na)
NM-28365 | NM-28365D | 1985-02-02 |  | SD | U | R |  | Analysis Balanced. DISCH. DURING DRLG. Reliability unknown, not available, or not yet entered into database. Sample collected from tank, distribution, or bailed from well. | TX Water Development Board | GW | SO4 |  | 2010 | mg/L |  | total, (mg/L as SO4)
NM-28365 | NM-28365D | 1985-02-02 |  | SD | U | R |  | Analysis Balanced. DISCH. DURING DRLG. Reliability unknown, not available, or not yet entered into database. Sample collected from tank, distribution, or bailed from well. | TX Water Development Board | GW | ALK |  | 166 | mg/L
NM-28365 | NM-28365D | 1985-02-02 |  | SD | U | R |  | Analysis Balanced. DISCH. DURING DRLG. Reliability unknown, not available, or not yet entered into database. Sample collected from tank, distribution, or bailed from well. | TX Water Development Board | GW | HCO3 |  | 203 | mg/L
NM-28365 | NM-28365D | 1985-02-02 |  | SD | U | R |  | Analysis Balanced. DISCH. DURING DRLG. Reliability unknown, not available, or not yet entered into database. Sample collected from tank, distribution, or bailed from well. | TX Water Development Board | GW | Mg |  | 225 | mg/L
NM-28365 | NM-28365D | 1985-02-02 |  | SD | U | R |  | Analysis Balanced. DISCH. DURING DRLG. Reliability unknown, not available, or not yet entered into database. Sample collected from tank, distribution, or bailed from well. | TX Water Development Board | GW | Ca |  | 518 | mg/L
NM-28365 | NM-28365D | 1985-02-02 |  | SD | U | R |  | Analysis Balanced. DISCH. DURING DRLG. Reliability unknown, not available, or not yet entered into database. Sample collected from tank, distribution, or bailed from well. | TX Water Development Board | GW | Cl |  | 20 | mg/L |  | total, (mg/L as Cl)
NM-28365 | NM-28365D | 1985-02-02 |  | SD | U | R |  | Analysis Balanced. DISCH. DURING DRLG. Reliability unknown, not available, or not yet entered into database. Sample collected from tank, distribution, or bailed from well. | TX Water Development Board | GW | CO3 |  | 0 | mg/L
NM-28365 | NM-28365D | 1985-02-02 |  | SD | U | R |  | Analysis Balanced. DISCH. DURING DRLG. Reliability unknown, not available, or not yet entered into database. Sample collected from tank, distribution, or bailed from well. | TX Water Development Board | GW | HRD |  | 2220 | mg/L
NM-28366 | NM-28366A | 1991-04-23 | USGS | SD | U | A |  |  | USGS | GW | Mg |  | 48 | mg/L
NM-28366 | NM-28366A | 1991-04-23 | USGS | SD | U | A |  |  | USGS | GW | HRD |  | 547 | mg/L |  | As CaCO3
NM-28366 | NM-28366A | 1991-04-23 | USGS | SD | U | A |  |  | USGS | GW | Ca |  | 140 | mg/L
NM-28366 | NM-28366A | 1991-04-23 | USGS | SD | U | A |  |  | USGS | GW | Na |  | 38 | mg/L
NM-28366 | NM-28366A | 1991-04-23 | USGS | SD | U | A |  |  | USGS | GW | K |  | 3.1 | mg/L
NM-28366 | NM-28366A | 1991-04-23 | USGS | SD | U | A |  |  | USGS | GW | CONDLAB |  | 1190 | µS/cm
NM-28366 | NM-28366A | 1991-04-23 | USGS | SD | U | A |  |  | USGS | GW | SO4 |  | 320 | mg/L
NM-28366 | NM-28366A | 1991-04-23 | USGS | SD | U | A |  |  | USGS | GW | Cl |  | 85 | mg/L
NM-28366 | NM-28366A | 1991-04-23 | USGS | SD | U | A |  |  | USGS | GW | pHL |  | 7.9 | pH units
NM-28366 | NM-28366A | 1991-04-23 | USGS | SD | U | A |  |  | USGS | GW | TDS |  | 771 | mg/L
NM-28367 | NM-28367B | 1991-04-23 | USGS | SD | U | A |  |  | USGS | GW | HRD |  | 1530 | mg/L |  | As CaCO3
NM-28367 | NM-28367B | 1991-04-23 | USGS | SD | U | A |  |  | USGS | GW | K |  | 5.3 | mg/L
NM-28367 | NM-28367B | 1991-04-23 | USGS | SD | U | A |  |  | USGS | GW | Cl |  | 180 | mg/L
NM-28367 | NM-28367B | 1991-04-23 | USGS | SD | U | A |  |  | USGS | GW | Na |  | 150 | mg/L
NM-28367 | NM-28367B | 1991-04-23 | USGS | SD | U | A |  |  | USGS | GW | pHL |  | 7.6 | pH units
NM-28367 | NM-28367B | 1991-04-23 | USGS | SD | U | A |  |  | USGS | GW | CONDLAB |  | 2860 | µS/cm
NM-28367 | NM-28367B | 1991-04-23 | USGS | SD | U | A |  |  | USGS | GW | Mg |  | 130 | mg/L
NM-28367 | NM-28367B | 1991-04-23 | USGS | SD | U | A |  |  | USGS | GW | TDS |  | 2500 | mg/L
NM-28367 | NM-28367B | 1991-04-23 | USGS | SD | U | A |  |  | USGS | GW | Ca |  | 400 | mg/L
NM-28367 | NM-28367B | 1991-04-23 | USGS | SD | U | A |  |  | USGS | GW | SO4 |  | 1500 | mg/L
NM-28367 | NM-28367A | 1991-04-23 | USGS | SD | U | A |  |  | USGS | GW | Mg |  | 110 | mg/L
NM-28367 | NM-28367A | 1991-04-23 | USGS | SD | U | A |  |  | USGS | GW | Na |  | 130 | mg/L
NM-28367 | NM-28367A | 1991-04-23 | USGS | SD | U | A |  |  | USGS | GW | pHL |  | 7.7 | pH units
NM-28367 | NM-28367A | 1991-04-23 | USGS | SD | U | A |  |  | USGS | GW | TDS |  | 2020 | mg/L
NM-28367 | NM-28367A | 1991-04-23 | USGS | SD | U | A |  |  | USGS | GW | SO4 |  | 1200 | mg/L
NM-28367 | NM-28367A | 1991-04-23 | USGS | SD | U | A |  |  | USGS | GW | Ca |  | 300 | mg/L
NM-28367 | NM-28367A | 1991-04-23 | USGS | SD | U | A |  |  | USGS | GW | Cl |  | 140 | mg/L
NM-28367 | NM-28367A | 1991-04-23 | USGS | SD | U | A |  |  | USGS | GW | HRD |  | 1200 | mg/L |  | As CaCO3
NM-28367 | NM-28367A | 1991-04-23 | USGS | SD | U | A |  |  | USGS | GW | K |  | 4.6 | mg/L
NM-28367 | NM-28367A | 1991-04-23 | USGS | SD | U | A |  |  | USGS | GW | CONDLAB |  | 2390 | µS/cm
NM-28367 | NM-28367C | 1991-04-25 | USGS | SD | U | A |  |  | USGS | GW | Cl |  | 38000 | mg/L
NM-28367 | NM-28367C | 1991-04-25 | USGS | SD | U | A |  |  | USGS | GW | SO4 |  | 310 | mg/L
NM-28367 | NM-28367C | 1991-04-25 | USGS | SD | U | A |  |  | USGS | GW | Na |  | 510 | mg/L
NM-28367 | NM-28367C | 1991-04-25 | USGS | SD | U | A |  |  | USGS | GW | K |  | 41 | mg/L
NM-28367 | NM-28367C | 1991-04-25 | USGS | SD | U | A |  |  | USGS | GW | Mg |  | 6000 | mg/L
NM-28367 | NM-28367C | 1991-04-25 | USGS | SD | U | A |  |  | USGS | GW | CONDLAB |  | 71900 | µS/cm
NM-28367 | NM-28367C | 1991-04-25 | USGS | SD | U | A |  |  | USGS | GW | Ca |  | 10000 | mg/L
NM-28367 | NM-28367C | 1991-04-25 | USGS | SD | U | A |  |  | USGS | GW | pHL |  | 5.7 | pH units
NM-28367 | NM-28367C | 1991-04-25 | USGS | SD | U | A |  |  | USGS | GW | HRD |  | 49700 | mg/L |  | As CaCO3
SB-0003 | SB-0003A | 1948-09-29 |  | SD | U | R |  | Analysis Unbalanced. from B-5004 Chemical analysis taken from a report. Sample collection and preservation procedures unknown. | TX Water Development Board | GW | Mg |  | 298 | mg/L
SB-0003 | SB-0003A | 1948-09-29 |  | SD | U | R |  | Analysis Unbalanced. from B-5004 Chemical analysis taken from a report. Sample collection and preservation procedures unknown. | TX Water Development Board | GW | SO4 |  | 2440 | mg/L |  | total, (mg/L as SO4)
SB-0003 | SB-0003A | 1948-09-29 |  | SD | U | R |  | Analysis Unbalanced. from B-5004 Chemical analysis taken from a report. Sample collection and preservation procedures unknown. | TX Water Development Board | GW | Ca |  | 670 | mg/L
SB-0003 | SB-0003A | 1948-09-29 |  | SD | U | R |  | Analysis Unbalanced. from B-5004 Chemical analysis taken from a report. Sample collection and preservation procedures unknown. | TX Water Development Board | GW | HCO3 |  | 96 | mg/L
SB-0003 | SB-0003A | 1948-09-29 |  | SD | U | R |  | Analysis Unbalanced. from B-5004 Chemical analysis taken from a report. Sample collection and preservation procedures unknown. | TX Water Development Board | GW | TDS |  | 6040 | mg/L
SB-0003 | SB-0003A | 1948-09-29 |  | SD | U | R |  | Analysis Unbalanced. from B-5004 Chemical analysis taken from a report. Sample collection and preservation procedures unknown. | TX Water Development Board | GW | HRD |  | 2901 | mg/L
SB-0003 | SB-0003A | 1948-09-29 |  | SD | U | R |  | Analysis Unbalanced. from B-5004 Chemical analysis taken from a report. Sample collection and preservation procedures unknown. | TX Water Development Board | GW | Cl |  | 1470 | mg/L |  | total, (mg/L as Cl)
SB-0010 | SB-0010A | 2007-05-15 |  | SD | U | R |  | Analysis Balanced. Faucet on discharge Sampled in accordance with TWDB Field Manual for Groundwater Sampling, 2003. Samples collected when temp., conductivity, and pH stablized. Sample filtered & field tested for alkalinity. Samples preserved as applicable, kept chilled, and delivered to lab. | TX Water Development Board | GW | HCO3 |  | 375.86 | mg/L
SB-0010 | SB-0010A | 2007-05-15 |  | SD | U | R |  | Analysis Balanced. Faucet on discharge Sampled in accordance with TWDB Field Manual for Groundwater Sampling, 2003. Samples collected when temp., conductivity, and pH stablized. Sample filtered & field tested for alkalinity. Samples preserved as applicable, kept chilled, and delivered to lab. | TX Water Development Board | GW | CO3 |  | 0 | mg/L
SB-0010 | SB-0010A | 2007-05-15 |  | SD | U | R |  | Analysis Balanced. Faucet on discharge Sampled in accordance with TWDB Field Manual for Groundwater Sampling, 2003. Samples collected when temp., conductivity, and pH stablized. Sample filtered & field tested for alkalinity. Samples preserved as applicable, kept chilled, and delivered to lab. | TX Water Development Board | GW | Mg |  | 34.4 | mg/L |  | Dissolved, (mg/L as Mg)
SB-0010 | SB-0010A | 2007-05-15 |  | SD | U | R |  | Analysis Balanced. Faucet on discharge Sampled in accordance with TWDB Field Manual for Groundwater Sampling, 2003. Samples collected when temp., conductivity, and pH stablized. Sample filtered & field tested for alkalinity. Samples preserved as applicable, kept chilled, and delivered to lab. | TX Water Development Board | GW | HRD |  | 389 | mg/L
SB-0010 | SB-0010A | 2007-05-15 |  | SD | U | R |  | Analysis Balanced. Faucet on discharge Sampled in accordance with TWDB Field Manual for Groundwater Sampling, 2003. Samples collected when temp., conductivity, and pH stablized. Sample filtered & field tested for alkalinity. Samples preserved as applicable, kept chilled, and delivered to lab. | TX Water Development Board | GW | TDS |  | 453 | mg/L
SB-0010 | SB-0010A | 2007-05-15 |  | SD | U | R |  | Analysis Balanced. Faucet on discharge Sampled in accordance with TWDB Field Manual for Groundwater Sampling, 2003. Samples collected when temp., conductivity, and pH stablized. Sample filtered & field tested for alkalinity. Samples preserved as applicable, kept chilled, and delivered to lab. | TX Water Development Board | GW | Na |  | 20.8 | mg/L
SB-0010 | SB-0010A | 2007-05-15 |  | SD | U | R |  | Analysis Balanced. Faucet on discharge Sampled in accordance with TWDB Field Manual for Groundwater Sampling, 2003. Samples collected when temp., conductivity, and pH stablized. Sample filtered & field tested for alkalinity. Samples preserved as applicable, kept chilled, and delivered to lab. | TX Water Development Board | GW | SO4 |  | 80 | mg/L
SB-0010 | SB-0010A | 2007-05-15 |  | SD | U | R |  | Analysis Balanced. Faucet on discharge Sampled in accordance with TWDB Field Manual for Groundwater Sampling, 2003. Samples collected when temp., conductivity, and pH stablized. Sample filtered & field tested for alkalinity. Samples preserved as applicable, kept chilled, and delivered to lab. | TX Water Development Board | GW | Ca |  | 98.7 | mg/L |  | Dissolved, (mg/L as Ca)
SB-0010 | SB-0010A | 2007-05-15 |  | SD | U | R |  | Analysis Balanced. Faucet on discharge Sampled in accordance with TWDB Field Manual for Groundwater Sampling, 2003. Samples collected when temp., conductivity, and pH stablized. Sample filtered & field tested for alkalinity. Samples preserved as applicable, kept chilled, and delivered to lab. | TX Water Development Board | GW | K |  | 1.2 | mg/L
SB-0010 | SB-0010A | 2007-05-15 |  | SD | U | R |  | Analysis Balanced. Faucet on discharge Sampled in accordance with TWDB Field Manual for Groundwater Sampling, 2003. Samples collected when temp., conductivity, and pH stablized. Sample filtered & field tested for alkalinity. Samples preserved as applicable, kept chilled, and delivered to lab. | TX Water Development Board | GW | Cl |  | 17 | mg/L
SB-0010 | SB-0010A | 2007-05-15 |  | SD | U | R |  | Analysis Balanced. Faucet on discharge Sampled in accordance with TWDB Field Manual for Groundwater Sampling, 2003. Samples collected when temp., conductivity, and pH stablized. Sample filtered & field tested for alkalinity. Samples preserved as applicable, kept chilled, and delivered to lab. | TX Water Development Board | GW | ALK |  | 308 | mg/L
SB-0014 | SB-0014C | 2004-06-10 |  | SD | U | R |  | Analysis Balanced. POA 36 hrs, DAT, leaky Sampled in accordance with TWDB Field Manual for Groundwater Sampling, 2003. Samples collected when temp., conductivity, and pH stablized. Sample filtered & field tested for alkalinity. Samples preserved as applicable, kept chilled, and delivered to lab. | TX Water Development Board | GW | ALK |  | 214 | mg/L
SB-0014 | SB-0014C | 2004-06-10 |  | SD | U | R |  | Analysis Balanced. POA 36 hrs, DAT, leaky Sampled in accordance with TWDB Field Manual for Groundwater Sampling, 2003. Samples collected when temp., conductivity, and pH stablized. Sample filtered & field tested for alkalinity. Samples preserved as applicable, kept chilled, and delivered to lab. | TX Water Development Board | GW | TDS |  | 799 | mg/L
SB-0014 | SB-0014C | 2004-06-10 |  | SD | U | R |  | Analysis Balanced. POA 36 hrs, DAT, leaky Sampled in accordance with TWDB Field Manual for Groundwater Sampling, 2003. Samples collected when temp., conductivity, and pH stablized. Sample filtered & field tested for alkalinity. Samples preserved as applicable, kept chilled, and delivered to lab. | TX Water Development Board | GW | CO3 |  | 0 | mg/L
SB-0014 | SB-0014C | 2004-06-10 |  | SD | U | R |  | Analysis Balanced. POA 36 hrs, DAT, leaky Sampled in accordance with TWDB Field Manual for Groundwater Sampling, 2003. Samples collected when temp., conductivity, and pH stablized. Sample filtered & field tested for alkalinity. Samples preserved as applicable, kept chilled, and delivered to lab. | TX Water Development Board | GW | Mg |  | 63.3 | mg/L |  | Dissolved, (mg/L as Mg)
SB-0014 | SB-0014C | 2004-06-10 |  | SD | U | R |  | Analysis Balanced. POA 36 hrs, DAT, leaky Sampled in accordance with TWDB Field Manual for Groundwater Sampling, 2003. Samples collected when temp., conductivity, and pH stablized. Sample filtered & field tested for alkalinity. Samples preserved as applicable, kept chilled, and delivered to lab. | TX Water Development Board | GW | HCO3 |  | 261.15 | mg/L
SB-0014 | SB-0014C | 2004-06-10 |  | SD | U | R |  | Analysis Balanced. POA 36 hrs, DAT, leaky Sampled in accordance with TWDB Field Manual for Groundwater Sampling, 2003. Samples collected when temp., conductivity, and pH stablized. Sample filtered & field tested for alkalinity. Samples preserved as applicable, kept chilled, and delivered to lab. | TX Water Development Board | GW | Na |  | 38.4 | mg/L
SB-0014 | SB-0014C | 2004-06-10 |  | SD | U | R |  | Analysis Balanced. POA 36 hrs, DAT, leaky Sampled in accordance with TWDB Field Manual for Groundwater Sampling, 2003. Samples collected when temp., conductivity, and pH stablized. Sample filtered & field tested for alkalinity. Samples preserved as applicable, kept chilled, and delivered to lab. | TX Water Development Board | GW | Ca |  | 135 | mg/L |  | Dissolved, (mg/L as Ca)
SB-0014 | SB-0014C | 2004-06-10 |  | SD | U | R |  | Analysis Balanced. POA 36 hrs, DAT, leaky Sampled in accordance with TWDB Field Manual for Groundwater Sampling, 2003. Samples collected when temp., conductivity, and pH stablized. Sample filtered & field tested for alkalinity. Samples preserved as applicable, kept chilled, and delivered to lab. | TX Water Development Board | GW | SO4 |  | 253 | mg/L
SB-0014 | SB-0014C | 2004-06-10 |  | SD | U | R |  | Analysis Balanced. POA 36 hrs, DAT, leaky Sampled in accordance with TWDB Field Manual for Groundwater Sampling, 2003. Samples collected when temp., conductivity, and pH stablized. Sample filtered & field tested for alkalinity. Samples preserved as applicable, kept chilled, and delivered to lab. | TX Water Development Board | GW | HRD |  | 600 | mg/L
SB-0014 | SB-0014C | 2004-06-10 |  | SD | U | R |  | Analysis Balanced. POA 36 hrs, DAT, leaky Sampled in accordance with TWDB Field Manual for Groundwater Sampling, 2003. Samples collected when temp., conductivity, and pH stablized. Sample filtered & field tested for alkalinity. Samples preserved as applicable, kept chilled, and delivered to lab. | TX Water Development Board | GW | Cl |  | 149 | mg/L
SB-0014 | SB-0014C | 2004-06-10 |  | SD | U | R |  | Analysis Balanced. POA 36 hrs, DAT, leaky Sampled in accordance with TWDB Field Manual for Groundwater Sampling, 2003. Samples collected when temp., conductivity, and pH stablized. Sample filtered & field tested for alkalinity. Samples preserved as applicable, kept chilled, and delivered to lab. | TX Water Development Board | GW | K |  | 2.18 | mg/L
SB-0014 | SB-0014B | 1999-09-17 |  | SD | U | R |  | Analysis Balanced. Sampled in accordance with TWDB Field Manual for Groundwater Sampling, 2003. Samples collected when temp., conductivity, and pH stablized. Sample filtered & field tested for alkalinity. Samples preserved as applicable, kept chilled, and delivered to lab. | TX Water Development Board | GW | Ca |  | 120 | mg/L |  | Dissolved, (mg/L as Ca)
SB-0014 | SB-0014B | 1999-09-17 |  | SD | U | R |  | Analysis Balanced. Sampled in accordance with TWDB Field Manual for Groundwater Sampling, 2003. Samples collected when temp., conductivity, and pH stablized. Sample filtered & field tested for alkalinity. Samples preserved as applicable, kept chilled, and delivered to lab. | TX Water Development Board | GW | ALK |  | 219 | mg/L
SB-0014 | SB-0014B | 1999-09-17 |  | SD | U | R |  | Analysis Balanced. Sampled in accordance with TWDB Field Manual for Groundwater Sampling, 2003. Samples collected when temp., conductivity, and pH stablized. Sample filtered & field tested for alkalinity. Samples preserved as applicable, kept chilled, and delivered to lab. | TX Water Development Board | GW | HCO3 |  | 267.26 | mg/L
SB-0014 | SB-0014B | 1999-09-17 |  | SD | U | R |  | Analysis Balanced. Sampled in accordance with TWDB Field Manual for Groundwater Sampling, 2003. Samples collected when temp., conductivity, and pH stablized. Sample filtered & field tested for alkalinity. Samples preserved as applicable, kept chilled, and delivered to lab. | TX Water Development Board | GW | CO3 |  | 0 | mg/L
SB-0014 | SB-0014B | 1999-09-17 |  | SD | U | R |  | Analysis Balanced. Sampled in accordance with TWDB Field Manual for Groundwater Sampling, 2003. Samples collected when temp., conductivity, and pH stablized. Sample filtered & field tested for alkalinity. Samples preserved as applicable, kept chilled, and delivered to lab. | TX Water Development Board | GW | Mg |  | 54.8 | mg/L |  | Dissolved, (mg/L as Mg)
SB-0014 | SB-0014B | 1999-09-17 |  | SD | U | R |  | Analysis Balanced. Sampled in accordance with TWDB Field Manual for Groundwater Sampling, 2003. Samples collected when temp., conductivity, and pH stablized. Sample filtered & field tested for alkalinity. Samples preserved as applicable, kept chilled, and delivered to lab. | TX Water Development Board | GW | SO4 |  | 251 | mg/L
SB-0014 | SB-0014B | 1999-09-17 |  | SD | U | R |  | Analysis Balanced. Sampled in accordance with TWDB Field Manual for Groundwater Sampling, 2003. Samples collected when temp., conductivity, and pH stablized. Sample filtered & field tested for alkalinity. Samples preserved as applicable, kept chilled, and delivered to lab. | TX Water Development Board | GW | Na |  | 33.5 | mg/L
SB-0014 | SB-0014B | 1999-09-17 |  | SD | U | R |  | Analysis Balanced. Sampled in accordance with TWDB Field Manual for Groundwater Sampling, 2003. Samples collected when temp., conductivity, and pH stablized. Sample filtered & field tested for alkalinity. Samples preserved as applicable, kept chilled, and delivered to lab. | TX Water Development Board | GW | Cl |  | 96.2 | mg/L
SB-0014 | SB-0014B | 1999-09-17 |  | SD | U | R |  | Analysis Balanced. Sampled in accordance with TWDB Field Manual for Groundwater Sampling, 2003. Samples collected when temp., conductivity, and pH stablized. Sample filtered & field tested for alkalinity. Samples preserved as applicable, kept chilled, and delivered to lab. | TX Water Development Board | GW | K |  | 2.03 | mg/L
SB-0014 | SB-0014B | 1999-09-17 |  | SD | U | R |  | Analysis Balanced. Sampled in accordance with TWDB Field Manual for Groundwater Sampling, 2003. Samples collected when temp., conductivity, and pH stablized. Sample filtered & field tested for alkalinity. Samples preserved as applicable, kept chilled, and delivered to lab. | TX Water Development Board | GW | TDS |  | 711 | mg/L
SB-0014 | SB-0014B | 1999-09-17 |  | SD | U | R |  | Analysis Balanced. Sampled in accordance with TWDB Field Manual for Groundwater Sampling, 2003. Samples collected when temp., conductivity, and pH stablized. Sample filtered & field tested for alkalinity. Samples preserved as applicable, kept chilled, and delivered to lab. | TX Water Development Board | GW | HRD |  | 527 | mg/L
SB-0014 | SB-0014A | 1973-11-13 |  | SD | U | R |  | Analysis Balanced. Collected from sufficiently pumped well but not filtered or preserved. Holding time probably not honored. | TX Water Development Board | GW | CO3 |  | 0 | mg/L
SB-0014 | SB-0014A | 1973-11-13 |  | SD | U | R |  | Analysis Balanced. Collected from sufficiently pumped well but not filtered or preserved. Holding time probably not honored. | TX Water Development Board | GW | Ca |  | 120 | mg/L
SB-0014 | SB-0014A | 1973-11-13 |  | SD | U | R |  | Analysis Balanced. Collected from sufficiently pumped well but not filtered or preserved. Holding time probably not honored. | TX Water Development Board | GW | Cl |  | 69 | mg/L |  | total, (mg/L as Cl)
SB-0014 | SB-0014A | 1973-11-13 |  | SD | U | R |  | Analysis Balanced. Collected from sufficiently pumped well but not filtered or preserved. Holding time probably not honored. | TX Water Development Board | GW | ALK |  | 239.28 | mg/L
SB-0014 | SB-0014A | 1973-11-13 |  | SD | U | R |  | Analysis Balanced. Collected from sufficiently pumped well but not filtered or preserved. Holding time probably not honored. | TX Water Development Board | GW | SO4 |  | 250 | mg/L |  | total, (mg/L as SO4)
SB-0014 | SB-0014A | 1973-11-13 |  | SD | U | R |  | Analysis Balanced. Collected from sufficiently pumped well but not filtered or preserved. Holding time probably not honored. | TX Water Development Board | GW | Mg |  | 56 | mg/L
SB-0014 | SB-0014A | 1973-11-13 |  | SD | U | R |  | Analysis Balanced. Collected from sufficiently pumped well but not filtered or preserved. Holding time probably not honored. | TX Water Development Board | GW | Na |  | 32 | mg/L |  | total, (mg/L as Na)
SB-0014 | SB-0014A | 1973-11-13 |  | SD | U | R |  | Analysis Balanced. Collected from sufficiently pumped well but not filtered or preserved. Holding time probably not honored. | TX Water Development Board | GW | HCO3 |  | 292 | mg/L
SB-0014 | SB-0014A | 1973-11-13 |  | SD | U | R |  | Analysis Balanced. Collected from sufficiently pumped well but not filtered or preserved. Holding time probably not honored. | TX Water Development Board | GW | HRD |  | 529 | mg/L
SB-0014 | SB-0014A | 1973-11-13 |  | SD | U | R |  | Analysis Balanced. Collected from sufficiently pumped well but not filtered or preserved. Holding time probably not honored. | TX Water Development Board | GW | TDS |  | 670 | mg/L
SB-0015 | SB-0015A | 1973-11-13 |  | SD | U | R |  | Analysis Balanced. Collected from sufficiently pumped well but not filtered or preserved. Holding time probably not honored. | TX Water Development Board | GW | Na |  | 345 | mg/L |  | total, (mg/L as Na)
SB-0015 | SB-0015A | 1973-11-13 |  | SD | U | R |  | Analysis Balanced. Collected from sufficiently pumped well but not filtered or preserved. Holding time probably not honored. | TX Water Development Board | GW | Ca |  | 240 | mg/L
SB-0015 | SB-0015A | 1973-11-13 |  | SD | U | R |  | Analysis Balanced. Collected from sufficiently pumped well but not filtered or preserved. Holding time probably not honored. | TX Water Development Board | GW | HCO3 |  | 202 | mg/L
SB-0015 | SB-0015A | 1973-11-13 |  | SD | U | R |  | Analysis Balanced. Collected from sufficiently pumped well but not filtered or preserved. Holding time probably not honored. | TX Water Development Board | GW | Cl |  | 650 | mg/L |  | total, (mg/L as Cl)
SB-0015 | SB-0015A | 1973-11-13 |  | SD | U | R |  | Analysis Balanced. Collected from sufficiently pumped well but not filtered or preserved. Holding time probably not honored. | TX Water Development Board | GW | TDS |  | 2264 | mg/L
SB-0015 | SB-0015A | 1973-11-13 |  | SD | U | R |  | Analysis Balanced. Collected from sufficiently pumped well but not filtered or preserved. Holding time probably not honored. | TX Water Development Board | GW | CO3 |  | 0 | mg/L
SB-0015 | SB-0015A | 1973-11-13 |  | SD | U | R |  | Analysis Balanced. Collected from sufficiently pumped well but not filtered or preserved. Holding time probably not honored. | TX Water Development Board | GW | HRD |  | 1174 | mg/L
SB-0015 | SB-0015A | 1973-11-13 |  | SD | U | R |  | Analysis Balanced. Collected from sufficiently pumped well but not filtered or preserved. Holding time probably not honored. | TX Water Development Board | GW | SO4 |  | 790 | mg/L |  | total, (mg/L as SO4)
SB-0015 | SB-0015A | 1973-11-13 |  | SD | U | R |  | Analysis Balanced. Collected from sufficiently pumped well but not filtered or preserved. Holding time probably not honored. | TX Water Development Board | GW | Mg |  | 140 | mg/L
SB-0015 | SB-0015A | 1973-11-13 |  | SD | U | R |  | Analysis Balanced. Collected from sufficiently pumped well but not filtered or preserved. Holding time probably not honored. | TX Water Development Board | GW | ALK |  | 165.53 | mg/L
SB-0019 | SB-0019C | 1999-09-18 |  | SD | U | R |  | Analysis Balanced. Sampled in accordance with TWDB Field Manual for Groundwater Sampling, 2003. Samples collected when temp., conductivity, and pH stablized. Sample filtered & field tested for alkalinity. Samples preserved as applicable, kept chilled, and delivered to lab. | TX Water Development Board | GW | Ca |  | 108 | mg/L |  | Dissolved, (mg/L as Ca)
SB-0019 | SB-0019C | 1999-09-18 |  | SD | U | R |  | Analysis Balanced. Sampled in accordance with TWDB Field Manual for Groundwater Sampling, 2003. Samples collected when temp., conductivity, and pH stablized. Sample filtered & field tested for alkalinity. Samples preserved as applicable, kept chilled, and delivered to lab. | TX Water Development Board | GW | HRD |  | 461 | mg/L
SB-0019 | SB-0019C | 1999-09-18 |  | SD | U | R |  | Analysis Balanced. Sampled in accordance with TWDB Field Manual for Groundwater Sampling, 2003. Samples collected when temp., conductivity, and pH stablized. Sample filtered & field tested for alkalinity. Samples preserved as applicable, kept chilled, and delivered to lab. | TX Water Development Board | GW | ALK |  | 241 | mg/L
SB-0019 | SB-0019C | 1999-09-18 |  | SD | U | R |  | Analysis Balanced. Sampled in accordance with TWDB Field Manual for Groundwater Sampling, 2003. Samples collected when temp., conductivity, and pH stablized. Sample filtered & field tested for alkalinity. Samples preserved as applicable, kept chilled, and delivered to lab. | TX Water Development Board | GW | Cl |  | 30.5 | mg/L
SB-0019 | SB-0019C | 1999-09-18 |  | SD | U | R |  | Analysis Balanced. Sampled in accordance with TWDB Field Manual for Groundwater Sampling, 2003. Samples collected when temp., conductivity, and pH stablized. Sample filtered & field tested for alkalinity. Samples preserved as applicable, kept chilled, and delivered to lab. | TX Water Development Board | GW | TDS |  | 592 | mg/L
SB-0019 | SB-0019C | 1999-09-18 |  | SD | U | R |  | Analysis Balanced. Sampled in accordance with TWDB Field Manual for Groundwater Sampling, 2003. Samples collected when temp., conductivity, and pH stablized. Sample filtered & field tested for alkalinity. Samples preserved as applicable, kept chilled, and delivered to lab. | TX Water Development Board | GW | HCO3 |  | 294.1 | mg/L
SB-0019 | SB-0019C | 1999-09-18 |  | SD | U | R |  | Analysis Balanced. Sampled in accordance with TWDB Field Manual for Groundwater Sampling, 2003. Samples collected when temp., conductivity, and pH stablized. Sample filtered & field tested for alkalinity. Samples preserved as applicable, kept chilled, and delivered to lab. | TX Water Development Board | GW | Mg |  | 46.1 | mg/L |  | Dissolved, (mg/L as Mg)
SB-0019 | SB-0019C | 1999-09-18 |  | SD | U | R |  | Analysis Balanced. Sampled in accordance with TWDB Field Manual for Groundwater Sampling, 2003. Samples collected when temp., conductivity, and pH stablized. Sample filtered & field tested for alkalinity. Samples preserved as applicable, kept chilled, and delivered to lab. | TX Water Development Board | GW | SO4 |  | 220 | mg/L
SB-0019 | SB-0019C | 1999-09-18 |  | SD | U | R |  | Analysis Balanced. Sampled in accordance with TWDB Field Manual for Groundwater Sampling, 2003. Samples collected when temp., conductivity, and pH stablized. Sample filtered & field tested for alkalinity. Samples preserved as applicable, kept chilled, and delivered to lab. | TX Water Development Board | GW | Na |  | 25.3 | mg/L
SB-0019 | SB-0019C | 1999-09-18 |  | SD | U | R |  | Analysis Balanced. Sampled in accordance with TWDB Field Manual for Groundwater Sampling, 2003. Samples collected when temp., conductivity, and pH stablized. Sample filtered & field tested for alkalinity. Samples preserved as applicable, kept chilled, and delivered to lab. | TX Water Development Board | GW | CO3 |  | 0 | mg/L
SB-0019 | SB-0019C | 1999-09-18 |  | SD | U | R |  | Analysis Balanced. Sampled in accordance with TWDB Field Manual for Groundwater Sampling, 2003. Samples collected when temp., conductivity, and pH stablized. Sample filtered & field tested for alkalinity. Samples preserved as applicable, kept chilled, and delivered to lab. | TX Water Development Board | GW | K |  | 1.7 | mg/L
SB-0019 | SB-0019B | 1992-05-13 |  | SD | U | R |  | Analysis Balanced. Sampled in accordance with TWDB Field Manual for Groundwater Sampling, 2003. Samples collected when temp., conductivity, and pH stablized. Sample filtered & field tested for alkalinity. Samples preserved as applicable, kept chilled, and delivered to lab. | TX Water Development Board | GW | Ca |  | 115 | mg/L |  | Dissolved, (mg/L as Ca)
SB-0019 | SB-0019B | 1992-05-13 |  | SD | U | R |  | Analysis Balanced. Sampled in accordance with TWDB Field Manual for Groundwater Sampling, 2003. Samples collected when temp., conductivity, and pH stablized. Sample filtered & field tested for alkalinity. Samples preserved as applicable, kept chilled, and delivered to lab. | TX Water Development Board | GW | HRD |  | 490 | mg/L
SB-0019 | SB-0019B | 1992-05-13 |  | SD | U | R |  | Analysis Balanced. Sampled in accordance with TWDB Field Manual for Groundwater Sampling, 2003. Samples collected when temp., conductivity, and pH stablized. Sample filtered & field tested for alkalinity. Samples preserved as applicable, kept chilled, and delivered to lab. | TX Water Development Board | GW | TDS |  | 638 | mg/L
SB-0019 | SB-0019B | 1992-05-13 |  | SD | U | R |  | Analysis Balanced. Sampled in accordance with TWDB Field Manual for Groundwater Sampling, 2003. Samples collected when temp., conductivity, and pH stablized. Sample filtered & field tested for alkalinity. Samples preserved as applicable, kept chilled, and delivered to lab. | TX Water Development Board | GW | Cl |  | 37 | mg/L
SB-0019 | SB-0019B | 1992-05-13 |  | SD | U | R |  | Analysis Balanced. Sampled in accordance with TWDB Field Manual for Groundwater Sampling, 2003. Samples collected when temp., conductivity, and pH stablized. Sample filtered & field tested for alkalinity. Samples preserved as applicable, kept chilled, and delivered to lab. | TX Water Development Board | GW | Mg |  | 49 | mg/L |  | Dissolved, (mg/L as Mg)
SB-0019 | SB-0019B | 1992-05-13 |  | SD | U | R |  | Analysis Balanced. Sampled in accordance with TWDB Field Manual for Groundwater Sampling, 2003. Samples collected when temp., conductivity, and pH stablized. Sample filtered & field tested for alkalinity. Samples preserved as applicable, kept chilled, and delivered to lab. | TX Water Development Board | GW | CO3 |  | 0 | mg/L
SB-0019 | SB-0019B | 1992-05-13 |  | SD | U | R |  | Analysis Balanced. Sampled in accordance with TWDB Field Manual for Groundwater Sampling, 2003. Samples collected when temp., conductivity, and pH stablized. Sample filtered & field tested for alkalinity. Samples preserved as applicable, kept chilled, and delivered to lab. | TX Water Development Board | GW | HCO3 |  | 312.41 | mg/L
SB-0019 | SB-0019B | 1992-05-13 |  | SD | U | R |  | Analysis Balanced. Sampled in accordance with TWDB Field Manual for Groundwater Sampling, 2003. Samples collected when temp., conductivity, and pH stablized. Sample filtered & field tested for alkalinity. Samples preserved as applicable, kept chilled, and delivered to lab. | TX Water Development Board | GW | SO4 |  | 234 | mg/L
SB-0019 | SB-0019B | 1992-05-13 |  | SD | U | R |  | Analysis Balanced. Sampled in accordance with TWDB Field Manual for Groundwater Sampling, 2003. Samples collected when temp., conductivity, and pH stablized. Sample filtered & field tested for alkalinity. Samples preserved as applicable, kept chilled, and delivered to lab. | TX Water Development Board | GW | ALK |  | 256 | mg/L
SB-0019 | SB-0019B | 1992-05-13 |  | SD | U | R |  | Analysis Balanced. Sampled in accordance with TWDB Field Manual for Groundwater Sampling, 2003. Samples collected when temp., conductivity, and pH stablized. Sample filtered & field tested for alkalinity. Samples preserved as applicable, kept chilled, and delivered to lab. | TX Water Development Board | GW | Na |  | 28 | mg/L
SB-0019 | SB-0019B | 1992-05-13 |  | SD | U | R |  | Analysis Balanced. Sampled in accordance with TWDB Field Manual for Groundwater Sampling, 2003. Samples collected when temp., conductivity, and pH stablized. Sample filtered & field tested for alkalinity. Samples preserved as applicable, kept chilled, and delivered to lab. | TX Water Development Board | GW | K |  | 2.7 | mg/L
SB-0019 | SB-0019A | 1976-06-25 |  | SD | U | R |  | Analysis Balanced. Sampled in accordance with TWDB Field Manual for Groundwater Sampling, 2003. Samples collected when temp., conductivity, and pH stablized. Sample filtered & field tested for alkalinity. Samples preserved as applicable, kept chilled, and delivered to lab. | TX Water Development Board | GW | Mg |  | 50 | mg/L
SB-0019 | SB-0019A | 1976-06-25 |  | SD | U | R |  | Analysis Balanced. Sampled in accordance with TWDB Field Manual for Groundwater Sampling, 2003. Samples collected when temp., conductivity, and pH stablized. Sample filtered & field tested for alkalinity. Samples preserved as applicable, kept chilled, and delivered to lab. | TX Water Development Board | GW | CO3 |  | 0 | mg/L
SB-0019 | SB-0019A | 1976-06-25 |  | SD | U | R |  | Analysis Balanced. Sampled in accordance with TWDB Field Manual for Groundwater Sampling, 2003. Samples collected when temp., conductivity, and pH stablized. Sample filtered & field tested for alkalinity. Samples preserved as applicable, kept chilled, and delivered to lab. | TX Water Development Board | GW | SO4 |  | 230 | mg/L |  | total, (mg/L as SO4)
SB-0019 | SB-0019A | 1976-06-25 |  | SD | U | R |  | Analysis Balanced. Sampled in accordance with TWDB Field Manual for Groundwater Sampling, 2003. Samples collected when temp., conductivity, and pH stablized. Sample filtered & field tested for alkalinity. Samples preserved as applicable, kept chilled, and delivered to lab. | TX Water Development Board | GW | HRD |  | 480 | mg/L
SB-0019 | SB-0019A | 1976-06-25 |  | SD | U | R |  | Analysis Balanced. Sampled in accordance with TWDB Field Manual for Groundwater Sampling, 2003. Samples collected when temp., conductivity, and pH stablized. Sample filtered & field tested for alkalinity. Samples preserved as applicable, kept chilled, and delivered to lab. | TX Water Development Board | GW | Na |  | 29 | mg/L |  | total, (mg/L as Na)
SB-0019 | SB-0019A | 1976-06-25 |  | SD | U | R |  | Analysis Balanced. Sampled in accordance with TWDB Field Manual for Groundwater Sampling, 2003. Samples collected when temp., conductivity, and pH stablized. Sample filtered & field tested for alkalinity. Samples preserved as applicable, kept chilled, and delivered to lab. | TX Water Development Board | GW | ALK |  | 257.3 | mg/L
SB-0019 | SB-0019A | 1976-06-25 |  | SD | U | R |  | Analysis Balanced. Sampled in accordance with TWDB Field Manual for Groundwater Sampling, 2003. Samples collected when temp., conductivity, and pH stablized. Sample filtered & field tested for alkalinity. Samples preserved as applicable, kept chilled, and delivered to lab. | TX Water Development Board | GW | Ca |  | 110 | mg/L
SB-0019 | SB-0019A | 1976-06-25 |  | SD | U | R |  | Analysis Balanced. Sampled in accordance with TWDB Field Manual for Groundwater Sampling, 2003. Samples collected when temp., conductivity, and pH stablized. Sample filtered & field tested for alkalinity. Samples preserved as applicable, kept chilled, and delivered to lab. | TX Water Development Board | GW | HCO3 |  | 314 | mg/L
SB-0019 | SB-0019A | 1976-06-25 |  | SD | U | R |  | Analysis Balanced. Sampled in accordance with TWDB Field Manual for Groundwater Sampling, 2003. Samples collected when temp., conductivity, and pH stablized. Sample filtered & field tested for alkalinity. Samples preserved as applicable, kept chilled, and delivered to lab. | TX Water Development Board | GW | K |  | 1.9 | mg/L |  | total, (mg/L as K)
SB-0019 | SB-0019A | 1976-06-25 |  | SD | U | R |  | Analysis Balanced. Sampled in accordance with TWDB Field Manual for Groundwater Sampling, 2003. Samples collected when temp., conductivity, and pH stablized. Sample filtered & field tested for alkalinity. Samples preserved as applicable, kept chilled, and delivered to lab. | TX Water Development Board | GW | TDS |  | 645 | mg/L
SB-0019 | SB-0019A | 1976-06-25 |  | SD | U | R |  | Analysis Balanced. Sampled in accordance with TWDB Field Manual for Groundwater Sampling, 2003. Samples collected when temp., conductivity, and pH stablized. Sample filtered & field tested for alkalinity. Samples preserved as applicable, kept chilled, and delivered to lab. | TX Water Development Board | GW | Cl |  | 55 | mg/L |  | total, (mg/L as Cl)
SB-0019 | SB-0019D | 2007-04-17 |  | SD | U | R |  | Analysis Balanced. Faucet on discharge, 7 days Sampled in accordance with TWDB Field Manual for Groundwater Sampling, 2003. Samples collected when temp., conductivity, and pH stablized. Sample filtered & field tested for alkalinity. Samples preserved as applicable, kept chilled, and delivered to lab. | TX Water Development Board | GW | Cl |  | 41 | mg/L
SB-0019 | SB-0019D | 2007-04-17 |  | SD | U | R |  | Analysis Balanced. Faucet on discharge, 7 days Sampled in accordance with TWDB Field Manual for Groundwater Sampling, 2003. Samples collected when temp., conductivity, and pH stablized. Sample filtered & field tested for alkalinity. Samples preserved as applicable, kept chilled, and delivered to lab. | TX Water Development Board | GW | TDS |  | 628 | mg/L
SB-0019 | SB-0019D | 2007-04-17 |  | SD | U | R |  | Analysis Balanced. Faucet on discharge, 7 days Sampled in accordance with TWDB Field Manual for Groundwater Sampling, 2003. Samples collected when temp., conductivity, and pH stablized. Sample filtered & field tested for alkalinity. Samples preserved as applicable, kept chilled, and delivered to lab. | TX Water Development Board | GW | Mg |  | 51.4 | mg/L |  | Dissolved, (mg/L as Mg)
SB-0019 | SB-0019D | 2007-04-17 |  | SD | U | R |  | Analysis Balanced. Faucet on discharge, 7 days Sampled in accordance with TWDB Field Manual for Groundwater Sampling, 2003. Samples collected when temp., conductivity, and pH stablized. Sample filtered & field tested for alkalinity. Samples preserved as applicable, kept chilled, and delivered to lab. | TX Water Development Board | GW | Ca |  | 116 | mg/L |  | Dissolved, (mg/L as Ca)
SB-0019 | SB-0019D | 2007-04-17 |  | SD | U | R |  | Analysis Balanced. Faucet on discharge, 7 days Sampled in accordance with TWDB Field Manual for Groundwater Sampling, 2003. Samples collected when temp., conductivity, and pH stablized. Sample filtered & field tested for alkalinity. Samples preserved as applicable, kept chilled, and delivered to lab. | TX Water Development Board | GW | Na |  | 28.9 | mg/L
SB-0019 | SB-0019D | 2007-04-17 |  | SD | U | R |  | Analysis Balanced. Faucet on discharge, 7 days Sampled in accordance with TWDB Field Manual for Groundwater Sampling, 2003. Samples collected when temp., conductivity, and pH stablized. Sample filtered & field tested for alkalinity. Samples preserved as applicable, kept chilled, and delivered to lab. | TX Water Development Board | GW | SO4 |  | 217 | mg/L
SB-0019 | SB-0019D | 2007-04-17 |  | SD | U | R |  | Analysis Balanced. Faucet on discharge, 7 days Sampled in accordance with TWDB Field Manual for Groundwater Sampling, 2003. Samples collected when temp., conductivity, and pH stablized. Sample filtered & field tested for alkalinity. Samples preserved as applicable, kept chilled, and delivered to lab. | TX Water Development Board | GW | CO3 |  | 0 | mg/L
SB-0019 | SB-0019D | 2007-04-17 |  | SD | U | R |  | Analysis Balanced. Faucet on discharge, 7 days Sampled in accordance with TWDB Field Manual for Groundwater Sampling, 2003. Samples collected when temp., conductivity, and pH stablized. Sample filtered & field tested for alkalinity. Samples preserved as applicable, kept chilled, and delivered to lab. | TX Water Development Board | GW | HCO3 |  | 312.4 | mg/L
SB-0019 | SB-0019D | 2007-04-17 |  | SD | U | R |  | Analysis Balanced. Faucet on discharge, 7 days Sampled in accordance with TWDB Field Manual for Groundwater Sampling, 2003. Samples collected when temp., conductivity, and pH stablized. Sample filtered & field tested for alkalinity. Samples preserved as applicable, kept chilled, and delivered to lab. | TX Water Development Board | GW | K |  | 1.9 | mg/L
SB-0019 | SB-0019D | 2007-04-17 |  | SD | U | R |  | Analysis Balanced. Faucet on discharge, 7 days Sampled in accordance with TWDB Field Manual for Groundwater Sampling, 2003. Samples collected when temp., conductivity, and pH stablized. Sample filtered & field tested for alkalinity. Samples preserved as applicable, kept chilled, and delivered to lab. | TX Water Development Board | GW | HRD |  | 504 | mg/L
SB-0019 | SB-0019D | 2007-04-17 |  | SD | U | R |  | Analysis Balanced. Faucet on discharge, 7 days Sampled in accordance with TWDB Field Manual for Groundwater Sampling, 2003. Samples collected when temp., conductivity, and pH stablized. Sample filtered & field tested for alkalinity. Samples preserved as applicable, kept chilled, and delivered to lab. | TX Water Development Board | GW | ALK |  | 256 | mg/L
SB-0020 | SB-0020A | 1971-04-16 |  | SD | U | R |  | Analysis Unbalanced. collected@ end of aquifer test Chemical analysis taken from a report. Sample collection and preservation procedures unknown. | TX Water Development Board | GW | HRD |  | 704 | mg/L
SB-0020 | SB-0020A | 1971-04-16 |  | SD | U | R |  | Analysis Unbalanced. collected@ end of aquifer test Chemical analysis taken from a report. Sample collection and preservation procedures unknown. | TX Water Development Board | GW | K |  | 4.1 | mg/L |  | total, (mg/L as K)
SB-0020 | SB-0020A | 1971-04-16 |  | SD | U | R |  | Analysis Unbalanced. collected@ end of aquifer test Chemical analysis taken from a report. Sample collection and preservation procedures unknown. | TX Water Development Board | GW | Mg |  | 80 | mg/L
SB-0020 | SB-0020A | 1971-04-16 |  | SD | U | R |  | Analysis Unbalanced. collected@ end of aquifer test Chemical analysis taken from a report. Sample collection and preservation procedures unknown. | TX Water Development Board | GW | Ca |  | 150 | mg/L
SB-0020 | SB-0020A | 1971-04-16 |  | SD | U | R |  | Analysis Unbalanced. collected@ end of aquifer test Chemical analysis taken from a report. Sample collection and preservation procedures unknown. | TX Water Development Board | GW | Cl |  | 380 | mg/L |  | total, (mg/L as Cl)
SB-0020 | SB-0020A | 1971-04-16 |  | SD | U | R |  | Analysis Unbalanced. collected@ end of aquifer test Chemical analysis taken from a report. Sample collection and preservation procedures unknown. | TX Water Development Board | GW | Na |  | 190 | mg/L |  | total, (mg/L as Na)
SB-0020 | SB-0020A | 1971-04-16 |  | SD | U | R |  | Analysis Unbalanced. collected@ end of aquifer test Chemical analysis taken from a report. Sample collection and preservation procedures unknown. | TX Water Development Board | GW | SO4 |  | 360 | mg/L |  | total, (mg/L as SO4)
SB-0020 | SB-0020A | 1971-04-16 |  | SD | U | R |  | Analysis Unbalanced. collected@ end of aquifer test Chemical analysis taken from a report. Sample collection and preservation procedures unknown. | TX Water Development Board | GW | TDS |  | 1340 | mg/L
SB-0020 | SB-0020A | 1971-04-16 |  | SD | U | R |  | Analysis Unbalanced. collected@ end of aquifer test Chemical analysis taken from a report. Sample collection and preservation procedures unknown. | TX Water Development Board | GW | HCO3 |  | 260 | mg/L
SB-0021 | SB-0021A | 1973-11-14 |  | SD | U | R |  | Analysis Balanced. Sampled in accordance with TWDB Field Manual for Groundwater Sampling, 2003. Samples collected when temp., conductivity, and pH stablized. Sample filtered & field tested for alkalinity. Samples preserved as applicable, kept chilled, and delivered to lab. | TX Water Development Board | GW | Ca |  | 180 | mg/L
SB-0021 | SB-0021A | 1973-11-14 |  | SD | U | R |  | Analysis Balanced. Sampled in accordance with TWDB Field Manual for Groundwater Sampling, 2003. Samples collected when temp., conductivity, and pH stablized. Sample filtered & field tested for alkalinity. Samples preserved as applicable, kept chilled, and delivered to lab. | TX Water Development Board | GW | Mg |  | 100 | mg/L
SB-0021 | SB-0021A | 1973-11-14 |  | SD | U | R |  | Analysis Balanced. Sampled in accordance with TWDB Field Manual for Groundwater Sampling, 2003. Samples collected when temp., conductivity, and pH stablized. Sample filtered & field tested for alkalinity. Samples preserved as applicable, kept chilled, and delivered to lab. | TX Water Development Board | GW | Cl |  | 290 | mg/L |  | total, (mg/L as Cl)
SB-0021 | SB-0021A | 1973-11-14 |  | SD | U | R |  | Analysis Balanced. Sampled in accordance with TWDB Field Manual for Groundwater Sampling, 2003. Samples collected when temp., conductivity, and pH stablized. Sample filtered & field tested for alkalinity. Samples preserved as applicable, kept chilled, and delivered to lab. | TX Water Development Board | GW | Na |  | 84 | mg/L |  | total, (mg/L as Na)
SB-0021 | SB-0021A | 1973-11-14 |  | SD | U | R |  | Analysis Balanced. Sampled in accordance with TWDB Field Manual for Groundwater Sampling, 2003. Samples collected when temp., conductivity, and pH stablized. Sample filtered & field tested for alkalinity. Samples preserved as applicable, kept chilled, and delivered to lab. | TX Water Development Board | GW | TDS |  | 1210 | mg/L
SB-0021 | SB-0021A | 1973-11-14 |  | SD | U | R |  | Analysis Balanced. Sampled in accordance with TWDB Field Manual for Groundwater Sampling, 2003. Samples collected when temp., conductivity, and pH stablized. Sample filtered & field tested for alkalinity. Samples preserved as applicable, kept chilled, and delivered to lab. | TX Water Development Board | GW | CO3 |  | 0 | mg/L
SB-0021 | SB-0021A | 1973-11-14 |  | SD | U | R |  | Analysis Balanced. Sampled in accordance with TWDB Field Manual for Groundwater Sampling, 2003. Samples collected when temp., conductivity, and pH stablized. Sample filtered & field tested for alkalinity. Samples preserved as applicable, kept chilled, and delivered to lab. | TX Water Development Board | GW | ALK |  | 193.39 | mg/L
SB-0021 | SB-0021A | 1973-11-14 |  | SD | U | R |  | Analysis Balanced. Sampled in accordance with TWDB Field Manual for Groundwater Sampling, 2003. Samples collected when temp., conductivity, and pH stablized. Sample filtered & field tested for alkalinity. Samples preserved as applicable, kept chilled, and delivered to lab. | TX Water Development Board | GW | SO4 |  | 440 | mg/L |  | total, (mg/L as SO4)
SB-0021 | SB-0021A | 1973-11-14 |  | SD | U | R |  | Analysis Balanced. Sampled in accordance with TWDB Field Manual for Groundwater Sampling, 2003. Samples collected when temp., conductivity, and pH stablized. Sample filtered & field tested for alkalinity. Samples preserved as applicable, kept chilled, and delivered to lab. | TX Water Development Board | GW | HRD |  | 860 | mg/L
SB-0021 | SB-0021A | 1973-11-14 |  | SD | U | R |  | Analysis Balanced. Sampled in accordance with TWDB Field Manual for Groundwater Sampling, 2003. Samples collected when temp., conductivity, and pH stablized. Sample filtered & field tested for alkalinity. Samples preserved as applicable, kept chilled, and delivered to lab. | TX Water Development Board | GW | HCO3 |  | 236 | mg/L
SB-0022 | SB-0022A | 1973-11-14 |  | SD | U | R |  | Analysis Balanced. Sampled in accordance with TWDB Field Manual for Groundwater Sampling, 2003. Samples collected when temp., conductivity, and pH stablized. Sample filtered & field tested for alkalinity. Samples preserved as applicable, kept chilled, and delivered to lab. | TX Water Development Board | GW | Cl |  | 110 | mg/L |  | total, (mg/L as Cl)
SB-0022 | SB-0022A | 1973-11-14 |  | SD | U | R |  | Analysis Balanced. Sampled in accordance with TWDB Field Manual for Groundwater Sampling, 2003. Samples collected when temp., conductivity, and pH stablized. Sample filtered & field tested for alkalinity. Samples preserved as applicable, kept chilled, and delivered to lab. | TX Water Development Board | GW | Na |  | 66 | mg/L |  | total, (mg/L as Na)
SB-0022 | SB-0022A | 1973-11-14 |  | SD | U | R |  | Analysis Balanced. Sampled in accordance with TWDB Field Manual for Groundwater Sampling, 2003. Samples collected when temp., conductivity, and pH stablized. Sample filtered & field tested for alkalinity. Samples preserved as applicable, kept chilled, and delivered to lab. | TX Water Development Board | GW | CO3 |  | 0 | mg/L
SB-0022 | SB-0022A | 1973-11-14 |  | SD | U | R |  | Analysis Balanced. Sampled in accordance with TWDB Field Manual for Groundwater Sampling, 2003. Samples collected when temp., conductivity, and pH stablized. Sample filtered & field tested for alkalinity. Samples preserved as applicable, kept chilled, and delivered to lab. | TX Water Development Board | GW | Ca |  | 210 | mg/L
SB-0022 | SB-0022A | 1973-11-14 |  | SD | U | R |  | Analysis Balanced. Sampled in accordance with TWDB Field Manual for Groundwater Sampling, 2003. Samples collected when temp., conductivity, and pH stablized. Sample filtered & field tested for alkalinity. Samples preserved as applicable, kept chilled, and delivered to lab. | TX Water Development Board | GW | HRD |  | 910 | mg/L
SB-0022 | SB-0022A | 1973-11-14 |  | SD | U | R |  | Analysis Balanced. Sampled in accordance with TWDB Field Manual for Groundwater Sampling, 2003. Samples collected when temp., conductivity, and pH stablized. Sample filtered & field tested for alkalinity. Samples preserved as applicable, kept chilled, and delivered to lab. | TX Water Development Board | GW | Mg |  | 94 | mg/L
SB-0022 | SB-0022A | 1973-11-14 |  | SD | U | R |  | Analysis Balanced. Sampled in accordance with TWDB Field Manual for Groundwater Sampling, 2003. Samples collected when temp., conductivity, and pH stablized. Sample filtered & field tested for alkalinity. Samples preserved as applicable, kept chilled, and delivered to lab. | TX Water Development Board | GW | SO4 |  | 640 | mg/L |  | total, (mg/L as SO4)
SB-0022 | SB-0022A | 1973-11-14 |  | SD | U | R |  | Analysis Balanced. Sampled in accordance with TWDB Field Manual for Groundwater Sampling, 2003. Samples collected when temp., conductivity, and pH stablized. Sample filtered & field tested for alkalinity. Samples preserved as applicable, kept chilled, and delivered to lab. | TX Water Development Board | GW | ALK |  | 219.61 | mg/L
SB-0022 | SB-0022A | 1973-11-14 |  | SD | U | R |  | Analysis Balanced. Sampled in accordance with TWDB Field Manual for Groundwater Sampling, 2003. Samples collected when temp., conductivity, and pH stablized. Sample filtered & field tested for alkalinity. Samples preserved as applicable, kept chilled, and delivered to lab. | TX Water Development Board | GW | HCO3 |  | 268 | mg/L
SB-0022 | SB-0022A | 1973-11-14 |  | SD | U | R |  | Analysis Balanced. Sampled in accordance with TWDB Field Manual for Groundwater Sampling, 2003. Samples collected when temp., conductivity, and pH stablized. Sample filtered & field tested for alkalinity. Samples preserved as applicable, kept chilled, and delivered to lab. | TX Water Development Board | GW | TDS |  | 1251 | mg/L
SB-0023 | SB-0023A | 1980-04-06 |  | SD | U | R |  | Analysis Balanced. | TX Water Development Board | GW | CO3 |  | 0 | mg/L
SB-0023 | SB-0023A | 1980-04-06 |  | SD | U | R |  | Analysis Balanced. | TX Water Development Board | GW | ALK |  | 177.82 | mg/L
SB-0023 | SB-0023A | 1980-04-06 |  | SD | U | R |  | Analysis Balanced. | TX Water Development Board | GW | Ca |  | 184 | mg/L
SB-0023 | SB-0023A | 1980-04-06 |  | SD | U | R |  | Analysis Balanced. | TX Water Development Board | GW | Cl |  | 185 | mg/L |  | total, (mg/L as Cl)
SB-0023 | SB-0023A | 1980-04-06 |  | SD | U | R |  | Analysis Balanced. | TX Water Development Board | GW | HCO3 |  | 217 | mg/L
SB-0023 | SB-0023A | 1980-04-06 |  | SD | U | R |  | Analysis Balanced. | TX Water Development Board | GW | SO4 |  | 395 | mg/L |  | total, (mg/L as SO4)
SB-0023 | SB-0023A | 1980-04-06 |  | SD | U | R |  | Analysis Balanced. | TX Water Development Board | GW | Na |  | 80 | mg/L |  | total, (mg/L as Na)
SB-0023 | SB-0023A | 1980-04-06 |  | SD | U | R |  | Analysis Balanced. | TX Water Development Board | GW | HRD |  | 673 | mg/L
SB-0023 | SB-0023A | 1980-04-06 |  | SD | U | R |  | Analysis Balanced. | TX Water Development Board | GW | Mg |  | 52 | mg/L
SB-0023 | SB-0023A | 1980-04-06 |  | SD | U | R |  | Analysis Balanced. | TX Water Development Board | GW | TDS |  | 1002 | mg/L
SB-0023 | SB-0023B | 1992-05-13 |  | SD | U | R |  | Analysis Balanced. Sampled in accordance with TWDB Field Manual for Groundwater Sampling, 2003. Samples collected when temp., conductivity, and pH stablized. Sample filtered & field tested for alkalinity. Samples preserved as applicable, kept chilled, and delivered to lab. | TX Water Development Board | GW | Cl |  | 63 | mg/L
SB-0023 | SB-0023B | 1992-05-13 |  | SD | U | R |  | Analysis Balanced. Sampled in accordance with TWDB Field Manual for Groundwater Sampling, 2003. Samples collected when temp., conductivity, and pH stablized. Sample filtered & field tested for alkalinity. Samples preserved as applicable, kept chilled, and delivered to lab. | TX Water Development Board | GW | HCO3 |  | 285.56 | mg/L
SB-0023 | SB-0023B | 1992-05-13 |  | SD | U | R |  | Analysis Balanced. Sampled in accordance with TWDB Field Manual for Groundwater Sampling, 2003. Samples collected when temp., conductivity, and pH stablized. Sample filtered & field tested for alkalinity. Samples preserved as applicable, kept chilled, and delivered to lab. | TX Water Development Board | GW | CO3 |  | 0 | mg/L
SB-0023 | SB-0023B | 1992-05-13 |  | SD | U | R |  | Analysis Balanced. Sampled in accordance with TWDB Field Manual for Groundwater Sampling, 2003. Samples collected when temp., conductivity, and pH stablized. Sample filtered & field tested for alkalinity. Samples preserved as applicable, kept chilled, and delivered to lab. | TX Water Development Board | GW | Mg |  | 54 | mg/L |  | Dissolved, (mg/L as Mg)
SB-0023 | SB-0023B | 1992-05-13 |  | SD | U | R |  | Analysis Balanced. Sampled in accordance with TWDB Field Manual for Groundwater Sampling, 2003. Samples collected when temp., conductivity, and pH stablized. Sample filtered & field tested for alkalinity. Samples preserved as applicable, kept chilled, and delivered to lab. | TX Water Development Board | GW | Ca |  | 126 | mg/L |  | Dissolved, (mg/L as Ca)
SB-0023 | SB-0023B | 1992-05-13 |  | SD | U | R |  | Analysis Balanced. Sampled in accordance with TWDB Field Manual for Groundwater Sampling, 2003. Samples collected when temp., conductivity, and pH stablized. Sample filtered & field tested for alkalinity. Samples preserved as applicable, kept chilled, and delivered to lab. | TX Water Development Board | GW | Na |  | 48 | mg/L
SB-0023 | SB-0023B | 1992-05-13 |  | SD | U | R |  | Analysis Balanced. Sampled in accordance with TWDB Field Manual for Groundwater Sampling, 2003. Samples collected when temp., conductivity, and pH stablized. Sample filtered & field tested for alkalinity. Samples preserved as applicable, kept chilled, and delivered to lab. | TX Water Development Board | GW | TDS |  | 776 | mg/L
SB-0023 | SB-0023B | 1992-05-13 |  | SD | U | R |  | Analysis Balanced. Sampled in accordance with TWDB Field Manual for Groundwater Sampling, 2003. Samples collected when temp., conductivity, and pH stablized. Sample filtered & field tested for alkalinity. Samples preserved as applicable, kept chilled, and delivered to lab. | TX Water Development Board | GW | K |  | 4.3 | mg/L
SB-0023 | SB-0023B | 1992-05-13 |  | SD | U | R |  | Analysis Balanced. Sampled in accordance with TWDB Field Manual for Groundwater Sampling, 2003. Samples collected when temp., conductivity, and pH stablized. Sample filtered & field tested for alkalinity. Samples preserved as applicable, kept chilled, and delivered to lab. | TX Water Development Board | GW | ALK |  | 234 | mg/L
SB-0023 | SB-0023B | 1992-05-13 |  | SD | U | R |  | Analysis Balanced. Sampled in accordance with TWDB Field Manual for Groundwater Sampling, 2003. Samples collected when temp., conductivity, and pH stablized. Sample filtered & field tested for alkalinity. Samples preserved as applicable, kept chilled, and delivered to lab. | TX Water Development Board | GW | SO4 |  | 322 | mg/L
SB-0023 | SB-0023B | 1992-05-13 |  | SD | U | R |  | Analysis Balanced. Sampled in accordance with TWDB Field Manual for Groundwater Sampling, 2003. Samples collected when temp., conductivity, and pH stablized. Sample filtered & field tested for alkalinity. Samples preserved as applicable, kept chilled, and delivered to lab. | TX Water Development Board | GW | HRD |  | 538 | mg/L
SB-0023 | SB-0023C | 1999-09-18 |  | SD | U | R |  | Analysis Balanced. Sampled in accordance with TWDB Field Manual for Groundwater Sampling, 2003. Samples collected when temp., conductivity, and pH stablized. Sample filtered & field tested for alkalinity. Samples preserved as applicable, kept chilled, and delivered to lab. | TX Water Development Board | GW | Cl |  | 55.2 | mg/L
SB-0023 | SB-0023C | 1999-09-18 |  | SD | U | R |  | Analysis Balanced. Sampled in accordance with TWDB Field Manual for Groundwater Sampling, 2003. Samples collected when temp., conductivity, and pH stablized. Sample filtered & field tested for alkalinity. Samples preserved as applicable, kept chilled, and delivered to lab. | TX Water Development Board | GW | ALK |  | 237 | mg/L
SB-0023 | SB-0023C | 1999-09-18 |  | SD | U | R |  | Analysis Balanced. Sampled in accordance with TWDB Field Manual for Groundwater Sampling, 2003. Samples collected when temp., conductivity, and pH stablized. Sample filtered & field tested for alkalinity. Samples preserved as applicable, kept chilled, and delivered to lab. | TX Water Development Board | GW | SO4 |  | 305 | mg/L
SB-0023 | SB-0023C | 1999-09-18 |  | SD | U | R |  | Analysis Balanced. Sampled in accordance with TWDB Field Manual for Groundwater Sampling, 2003. Samples collected when temp., conductivity, and pH stablized. Sample filtered & field tested for alkalinity. Samples preserved as applicable, kept chilled, and delivered to lab. | TX Water Development Board | GW | HRD |  | 533 | mg/L
SB-0023 | SB-0023C | 1999-09-18 |  | SD | U | R |  | Analysis Balanced. Sampled in accordance with TWDB Field Manual for Groundwater Sampling, 2003. Samples collected when temp., conductivity, and pH stablized. Sample filtered & field tested for alkalinity. Samples preserved as applicable, kept chilled, and delivered to lab. | TX Water Development Board | GW | HCO3 |  | 289.22 | mg/L
SB-0023 | SB-0023C | 1999-09-18 |  | SD | U | R |  | Analysis Balanced. Sampled in accordance with TWDB Field Manual for Groundwater Sampling, 2003. Samples collected when temp., conductivity, and pH stablized. Sample filtered & field tested for alkalinity. Samples preserved as applicable, kept chilled, and delivered to lab. | TX Water Development Board | GW | K |  | 2.61 | mg/L
SB-0023 | SB-0023C | 1999-09-18 |  | SD | U | R |  | Analysis Balanced. Sampled in accordance with TWDB Field Manual for Groundwater Sampling, 2003. Samples collected when temp., conductivity, and pH stablized. Sample filtered & field tested for alkalinity. Samples preserved as applicable, kept chilled, and delivered to lab. | TX Water Development Board | GW | Na |  | 44.3 | mg/L
SB-0023 | SB-0023C | 1999-09-18 |  | SD | U | R |  | Analysis Balanced. Sampled in accordance with TWDB Field Manual for Groundwater Sampling, 2003. Samples collected when temp., conductivity, and pH stablized. Sample filtered & field tested for alkalinity. Samples preserved as applicable, kept chilled, and delivered to lab. | TX Water Development Board | GW | CO3 |  | 0 | mg/L
SB-0023 | SB-0023C | 1999-09-18 |  | SD | U | R |  | Analysis Balanced. Sampled in accordance with TWDB Field Manual for Groundwater Sampling, 2003. Samples collected when temp., conductivity, and pH stablized. Sample filtered & field tested for alkalinity. Samples preserved as applicable, kept chilled, and delivered to lab. | TX Water Development Board | GW | TDS |  | 744 | mg/L
SB-0023 | SB-0023C | 1999-09-18 |  | SD | U | R |  | Analysis Balanced. Sampled in accordance with TWDB Field Manual for Groundwater Sampling, 2003. Samples collected when temp., conductivity, and pH stablized. Sample filtered & field tested for alkalinity. Samples preserved as applicable, kept chilled, and delivered to lab. | TX Water Development Board | GW | Ca |  | 123 | mg/L |  | Dissolved, (mg/L as Ca)
SB-0023 | SB-0023C | 1999-09-18 |  | SD | U | R |  | Analysis Balanced. Sampled in accordance with TWDB Field Manual for Groundwater Sampling, 2003. Samples collected when temp., conductivity, and pH stablized. Sample filtered & field tested for alkalinity. Samples preserved as applicable, kept chilled, and delivered to lab. | TX Water Development Board | GW | Mg |  | 54.4 | mg/L |  | Dissolved, (mg/L as Mg)
SB-0025 | SB-0025A | 1972-03-21 |  | SD | U | R |  | Analysis Unbalanced. Collected from sufficiently pumped well but not filtered or preserved. Holding time probably not honored. | TX Water Development Board | GW | ALK |  | 234.36 | mg/L
SB-0025 | SB-0025A | 1972-03-21 |  | SD | U | R |  | Analysis Unbalanced. Collected from sufficiently pumped well but not filtered or preserved. Holding time probably not honored. | TX Water Development Board | GW | Mg |  | 170 | mg/L
SB-0025 | SB-0025A | 1972-03-21 |  | SD | U | R |  | Analysis Unbalanced. Collected from sufficiently pumped well but not filtered or preserved. Holding time probably not honored. | TX Water Development Board | GW | HCO3 |  | 286 | mg/L
SB-0025 | SB-0025A | 1972-03-21 |  | SD | U | R |  | Analysis Unbalanced. Collected from sufficiently pumped well but not filtered or preserved. Holding time probably not honored. | TX Water Development Board | GW | SO4 |  | 1500 | mg/L |  | total, (mg/L as SO4)
SB-0025 | SB-0025A | 1972-03-21 |  | SD | U | R |  | Analysis Unbalanced. Collected from sufficiently pumped well but not filtered or preserved. Holding time probably not honored. | TX Water Development Board | GW | Ca |  | 270 | mg/L
SB-0025 | SB-0025A | 1972-03-21 |  | SD | U | R |  | Analysis Unbalanced. Collected from sufficiently pumped well but not filtered or preserved. Holding time probably not honored. | TX Water Development Board | GW | Cl |  | 550 | mg/L |  | total, (mg/L as Cl)
SB-0025 | SB-0025A | 1972-03-21 |  | SD | U | R |  | Analysis Unbalanced. Collected from sufficiently pumped well but not filtered or preserved. Holding time probably not honored. | TX Water Development Board | GW | CO3 |  | 0 | mg/L
SB-0025 | SB-0025A | 1972-03-21 |  | SD | U | R |  | Analysis Unbalanced. Collected from sufficiently pumped well but not filtered or preserved. Holding time probably not honored. | TX Water Development Board | GW | HRD |  | 1373 | mg/L
SB-0027 | SB-0027B | 1966-08-02 |  | SD | U | R |  | Analysis Balanced. Collected from sufficiently pumped well but not filtered or preserved. Holding time probably not honored. | TX Water Development Board | GW | TDS |  | 1173 | mg/L
SB-0027 | SB-0027B | 1966-08-02 |  | SD | U | R |  | Analysis Balanced. Collected from sufficiently pumped well but not filtered or preserved. Holding time probably not honored. | TX Water Development Board | GW | ALK |  | 221 | mg/L
SB-0027 | SB-0027B | 1966-08-02 |  | SD | U | R |  | Analysis Balanced. Collected from sufficiently pumped well but not filtered or preserved. Holding time probably not honored. | TX Water Development Board | GW | Cl |  | 195 | mg/L |  | total, (mg/L as Cl)
SB-0027 | SB-0027B | 1966-08-02 |  | SD | U | R |  | Analysis Balanced. Collected from sufficiently pumped well but not filtered or preserved. Holding time probably not honored. | TX Water Development Board | GW | HCO3 |  | 269.7 | mg/L
SB-0027 | SB-0027B | 1966-08-02 |  | SD | U | R |  | Analysis Balanced. Collected from sufficiently pumped well but not filtered or preserved. Holding time probably not honored. | TX Water Development Board | GW | CO3 |  | 0 | mg/L
SB-0027 | SB-0027B | 1966-08-02 |  | SD | U | R |  | Analysis Balanced. Collected from sufficiently pumped well but not filtered or preserved. Holding time probably not honored. | TX Water Development Board | GW | SO4 |  | 465 | mg/L |  | total, (mg/L as SO4)
SB-0027 | SB-0027B | 1966-08-02 |  | SD | U | R |  | Analysis Balanced. Collected from sufficiently pumped well but not filtered or preserved. Holding time probably not honored. | TX Water Development Board | GW | Mg |  | 73 | mg/L
SB-0027 | SB-0027B | 1966-08-02 |  | SD | U | R |  | Analysis Balanced. Collected from sufficiently pumped well but not filtered or preserved. Holding time probably not honored. | TX Water Development Board | GW | Na |  | 97 | mg/L |  | total, (mg/L as Na)
SB-0027 | SB-0027B | 1966-08-02 |  | SD | U | R |  | Analysis Balanced. Collected from sufficiently pumped well but not filtered or preserved. Holding time probably not honored. | TX Water Development Board | GW | Ca |  | 181 | mg/L
SB-0027 | SB-0027B | 1966-08-02 |  | SD | U | R |  | Analysis Balanced. Collected from sufficiently pumped well but not filtered or preserved. Holding time probably not honored. | TX Water Development Board | GW | HRD |  | 751 | mg/L
SB-0027 | SB-0027C | 1968-08-07 |  | SD | U | R |  | Analysis Balanced. Collected from sufficiently pumped well but not filtered or preserved. Holding time probably not honored. | TX Water Development Board | GW | Cl |  | 133 | mg/L |  | total, (mg/L as Cl)
SB-0027 | SB-0027C | 1968-08-07 |  | SD | U | R |  | Analysis Balanced. Collected from sufficiently pumped well but not filtered or preserved. Holding time probably not honored. | TX Water Development Board | GW | Na |  | 81 | mg/L |  | total, (mg/L as Na)
SB-0027 | SB-0027C | 1968-08-07 |  | SD | U | R |  | Analysis Balanced. Collected from sufficiently pumped well but not filtered or preserved. Holding time probably not honored. | TX Water Development Board | GW | HRD |  | 730 | mg/L
SB-0027 | SB-0027C | 1968-08-07 |  | SD | U | R |  | Analysis Balanced. Collected from sufficiently pumped well but not filtered or preserved. Holding time probably not honored. | TX Water Development Board | GW | CO3 |  | 0 | mg/L
SB-0027 | SB-0027C | 1968-08-07 |  | SD | U | R |  | Analysis Balanced. Collected from sufficiently pumped well but not filtered or preserved. Holding time probably not honored. | TX Water Development Board | GW | TDS |  | 1067 | mg/L
SB-0027 | SB-0027C | 1968-08-07 |  | SD | U | R |  | Analysis Balanced. Collected from sufficiently pumped well but not filtered or preserved. Holding time probably not honored. | TX Water Development Board | GW | SO4 |  | 444 | mg/L |  | total, (mg/L as SO4)
SB-0027 | SB-0027C | 1968-08-07 |  | SD | U | R |  | Analysis Balanced. Collected from sufficiently pumped well but not filtered or preserved. Holding time probably not honored. | TX Water Development Board | GW | HCO3 |  | 281.9 | mg/L
SB-0027 | SB-0027C | 1968-08-07 |  | SD | U | R |  | Analysis Balanced. Collected from sufficiently pumped well but not filtered or preserved. Holding time probably not honored. | TX Water Development Board | GW | ALK |  | 231 | mg/L
SB-0027 | SB-0027C | 1968-08-07 |  | SD | U | R |  | Analysis Balanced. Collected from sufficiently pumped well but not filtered or preserved. Holding time probably not honored. | TX Water Development Board | GW | Mg |  | 78 | mg/L
SB-0027 | SB-0027C | 1968-08-07 |  | SD | U | R |  | Analysis Balanced. Collected from sufficiently pumped well but not filtered or preserved. Holding time probably not honored. | TX Water Development Board | GW | Ca |  | 164 | mg/L
SB-0027 | SB-0027A | 1954-06-22 |  | SD | U | R |  | Analysis Balanced. Collected from sufficiently pumped well but not filtered or preserved. Holding time probably not honored. | TX Water Development Board | GW | Mg |  | 74 | mg/L
SB-0027 | SB-0027A | 1954-06-22 |  | SD | U | R |  | Analysis Balanced. Collected from sufficiently pumped well but not filtered or preserved. Holding time probably not honored. | TX Water Development Board | GW | Na |  | 70 | mg/L |  | total, (mg/L as Na)
SB-0027 | SB-0027A | 1954-06-22 |  | SD | U | R |  | Analysis Balanced. Collected from sufficiently pumped well but not filtered or preserved. Holding time probably not honored. | TX Water Development Board | GW | CO3 |  | 0 | mg/L
SB-0027 | SB-0027A | 1954-06-22 |  | SD | U | R |  | Analysis Balanced. Collected from sufficiently pumped well but not filtered or preserved. Holding time probably not honored. | TX Water Development Board | GW | Ca |  | 144 | mg/L
SB-0027 | SB-0027A | 1954-06-22 |  | SD | U | R |  | Analysis Balanced. Collected from sufficiently pumped well but not filtered or preserved. Holding time probably not honored. | TX Water Development Board | GW | TDS |  | 981 | mg/L
SB-0027 | SB-0027A | 1954-06-22 |  | SD | U | R |  | Analysis Balanced. Collected from sufficiently pumped well but not filtered or preserved. Holding time probably not honored. | TX Water Development Board | GW | Cl |  | 88 | mg/L |  | total, (mg/L as Cl)
SB-0027 | SB-0027A | 1954-06-22 |  | SD | U | R |  | Analysis Balanced. Collected from sufficiently pumped well but not filtered or preserved. Holding time probably not honored. | TX Water Development Board | GW | HRD |  | 663 | mg/L
SB-0027 | SB-0027A | 1954-06-22 |  | SD | U | R |  | Analysis Balanced. Collected from sufficiently pumped well but not filtered or preserved. Holding time probably not honored. | TX Water Development Board | GW | HCO3 |  | 271 | mg/L
SB-0027 | SB-0027A | 1954-06-22 |  | SD | U | R |  | Analysis Balanced. Collected from sufficiently pumped well but not filtered or preserved. Holding time probably not honored. | TX Water Development Board | GW | ALK |  | 222.07 | mg/L
SB-0027 | SB-0027A | 1954-06-22 |  | SD | U | R |  | Analysis Balanced. Collected from sufficiently pumped well but not filtered or preserved. Holding time probably not honored. | TX Water Development Board | GW | SO4 |  | 448 | mg/L |  | total, (mg/L as SO4)
SB-0028 | SB-0028B | 1963-07-26 |  | SD | U | R |  | Analysis Balanced. Collected from sufficiently pumped well but not filtered or preserved. Holding time probably not honored. | TX Water Development Board | GW | Ca |  | 152 | mg/L
SB-0028 | SB-0028B | 1963-07-26 |  | SD | U | R |  | Analysis Balanced. Collected from sufficiently pumped well but not filtered or preserved. Holding time probably not honored. | TX Water Development Board | GW | Cl |  | 133 | mg/L |  | total, (mg/L as Cl)
SB-0028 | SB-0028B | 1963-07-26 |  | SD | U | R |  | Analysis Balanced. Collected from sufficiently pumped well but not filtered or preserved. Holding time probably not honored. | TX Water Development Board | GW | ALK |  | 226 | mg/L
SB-0028 | SB-0028B | 1963-07-26 |  | SD | U | R |  | Analysis Balanced. Collected from sufficiently pumped well but not filtered or preserved. Holding time probably not honored. | TX Water Development Board | GW | HRD |  | 704 | mg/L
SB-0028 | SB-0028B | 1963-07-26 |  | SD | U | R |  | Analysis Balanced. Collected from sufficiently pumped well but not filtered or preserved. Holding time probably not honored. | TX Water Development Board | GW | HCO3 |  | 275.8 | mg/L
SB-0028 | SB-0028B | 1963-07-26 |  | SD | U | R |  | Analysis Balanced. Collected from sufficiently pumped well but not filtered or preserved. Holding time probably not honored. | TX Water Development Board | GW | TDS |  | 1049 | mg/L
SB-0028 | SB-0028B | 1963-07-26 |  | SD | U | R |  | Analysis Balanced. Collected from sufficiently pumped well but not filtered or preserved. Holding time probably not honored. | TX Water Development Board | GW | SO4 |  | 439 | mg/L |  | total, (mg/L as SO4)
SB-0028 | SB-0028B | 1963-07-26 |  | SD | U | R |  | Analysis Balanced. Collected from sufficiently pumped well but not filtered or preserved. Holding time probably not honored. | TX Water Development Board | GW | CO3 |  | 0 | mg/L
SB-0028 | SB-0028B | 1963-07-26 |  | SD | U | R |  | Analysis Balanced. Collected from sufficiently pumped well but not filtered or preserved. Holding time probably not honored. | TX Water Development Board | GW | Mg |  | 79 | mg/L
SB-0028 | SB-0028B | 1963-07-26 |  | SD | U | R |  | Analysis Balanced. Collected from sufficiently pumped well but not filtered or preserved. Holding time probably not honored. | TX Water Development Board | GW | Na |  | 92 | mg/L |  | total, (mg/L as Na)
SB-0028 | SB-0028C | 1964-11-12 |  | SD | U | R |  | Analysis Unbalanced. Collected from sufficiently pumped well but not filtered or preserved. Holding time probably not honored. | TX Water Development Board | GW | Cl |  | 253 | mg/L |  | total, (mg/L as Cl)
SB-0028 | SB-0028C | 1964-11-12 |  | SD | U | R |  | Analysis Unbalanced. Collected from sufficiently pumped well but not filtered or preserved. Holding time probably not honored. | TX Water Development Board | GW | TDS |  | 1536 | mg/L
SB-0028 | SB-0028C | 1964-11-12 |  | SD | U | R |  | Analysis Unbalanced. Collected from sufficiently pumped well but not filtered or preserved. Holding time probably not honored. | TX Water Development Board | GW | SO4 |  | 682 | mg/L |  | total, (mg/L as SO4)
SB-0028 | SB-0028C | 1964-11-12 |  | SD | U | R |  | Analysis Unbalanced. Collected from sufficiently pumped well but not filtered or preserved. Holding time probably not honored. | TX Water Development Board | GW | HCO3 |  | 165 | mg/L
SB-0028 | SB-0028C | 1964-11-12 |  | SD | U | R |  | Analysis Unbalanced. Collected from sufficiently pumped well but not filtered or preserved. Holding time probably not honored. | TX Water Development Board | GW | Na |  | 183 | mg/L |  | total, (mg/L as Na)
SB-0028 | SB-0028A | 1960-07-26 |  | SD | U | R |  | Analysis Balanced. Collected from sufficiently pumped well but not filtered or preserved. Holding time probably not honored. | TX Water Development Board | GW | HCO3 |  | 278 | mg/L
SB-0028 | SB-0028A | 1960-07-26 |  | SD | U | R |  | Analysis Balanced. Collected from sufficiently pumped well but not filtered or preserved. Holding time probably not honored. | TX Water Development Board | GW | Mg |  | 67 | mg/L
SB-0028 | SB-0028A | 1960-07-26 |  | SD | U | R |  | Analysis Balanced. Collected from sufficiently pumped well but not filtered or preserved. Holding time probably not honored. | TX Water Development Board | GW | Cl |  | 128 | mg/L |  | total, (mg/L as Cl)
SB-0028 | SB-0028A | 1960-07-26 |  | SD | U | R |  | Analysis Balanced. Collected from sufficiently pumped well but not filtered or preserved. Holding time probably not honored. | TX Water Development Board | GW | TDS |  | 1041 | mg/L
SB-0028 | SB-0028A | 1960-07-26 |  | SD | U | R |  | Analysis Balanced. Collected from sufficiently pumped well but not filtered or preserved. Holding time probably not honored. | TX Water Development Board | GW | HRD |  | 664 | mg/L
SB-0028 | SB-0028A | 1960-07-26 |  | SD | U | R |  | Analysis Balanced. Collected from sufficiently pumped well but not filtered or preserved. Holding time probably not honored. | TX Water Development Board | GW | ALK |  | 227.8 | mg/L
SB-0028 | SB-0028A | 1960-07-26 |  | SD | U | R |  | Analysis Balanced. Collected from sufficiently pumped well but not filtered or preserved. Holding time probably not honored. | TX Water Development Board | GW | Ca |  | 156 | mg/L
SB-0028 | SB-0028A | 1960-07-26 |  | SD | U | R |  | Analysis Balanced. Collected from sufficiently pumped well but not filtered or preserved. Holding time probably not honored. | TX Water Development Board | GW | Na |  | 93 | mg/L |  | total, (mg/L as Na)
SB-0028 | SB-0028A | 1960-07-26 |  | SD | U | R |  | Analysis Balanced. Collected from sufficiently pumped well but not filtered or preserved. Holding time probably not honored. | TX Water Development Board | GW | SO4 |  | 440 | mg/L |  | total, (mg/L as SO4)
SB-0028 | SB-0028A | 1960-07-26 |  | SD | U | R |  | Analysis Balanced. Collected from sufficiently pumped well but not filtered or preserved. Holding time probably not honored. | TX Water Development Board | GW | CO3 |  | 0 | mg/L
SB-0029 | SB-0029A | 1967-08-04 |  | SD | U | R |  | Analysis Balanced. Collected from sufficiently pumped well but not filtered or preserved. Holding time probably not honored. | TX Water Development Board | GW | HCO3 |  | 279.08 | mg/L
SB-0029 | SB-0029A | 1967-08-04 |  | SD | U | R |  | Analysis Balanced. Collected from sufficiently pumped well but not filtered or preserved. Holding time probably not honored. | TX Water Development Board | GW | Mg |  | 99 | mg/L
SB-0029 | SB-0029A | 1967-08-04 |  | SD | U | R |  | Analysis Balanced. Collected from sufficiently pumped well but not filtered or preserved. Holding time probably not honored. | TX Water Development Board | GW | HRD |  | 961 | mg/L
SB-0029 | SB-0029A | 1967-08-04 |  | SD | U | R |  | Analysis Balanced. Collected from sufficiently pumped well but not filtered or preserved. Holding time probably not honored. | TX Water Development Board | GW | Ca |  | 222 | mg/L
SB-0029 | SB-0029A | 1967-08-04 |  | SD | U | R |  | Analysis Balanced. Collected from sufficiently pumped well but not filtered or preserved. Holding time probably not honored. | TX Water Development Board | GW | ALK |  | 228.69 | mg/L
SB-0029 | SB-0029A | 1967-08-04 |  | SD | U | R |  | Analysis Balanced. Collected from sufficiently pumped well but not filtered or preserved. Holding time probably not honored. | TX Water Development Board | GW | SO4 |  | 660 | mg/L |  | total, (mg/L as SO4)
SB-0029 | SB-0029A | 1967-08-04 |  | SD | U | R |  | Analysis Balanced. Collected from sufficiently pumped well but not filtered or preserved. Holding time probably not honored. | TX Water Development Board | GW | TDS |  | 1551 | mg/L
SB-0029 | SB-0029A | 1967-08-04 |  | SD | U | R |  | Analysis Balanced. Collected from sufficiently pumped well but not filtered or preserved. Holding time probably not honored. | TX Water Development Board | GW | Na |  | 156 | mg/L |  | total, (mg/L as Na)
SB-0029 | SB-0029A | 1967-08-04 |  | SD | U | R |  | Analysis Balanced. Collected from sufficiently pumped well but not filtered or preserved. Holding time probably not honored. | TX Water Development Board | GW | CO3 |  | 0 | mg/L
SB-0029 | SB-0029A | 1967-08-04 |  | SD | U | R |  | Analysis Balanced. Collected from sufficiently pumped well but not filtered or preserved. Holding time probably not honored. | TX Water Development Board | GW | Cl |  | 256 | mg/L |  | total, (mg/L as Cl)
SB-0031 | SB-0031B | 1963-07-26 |  | SD | U | R |  | Analysis Balanced. Collected from sufficiently pumped well but not filtered or preserved. Holding time probably not honored. | TX Water Development Board | GW | HRD |  | 688 | mg/L
SB-0031 | SB-0031B | 1963-07-26 |  | SD | U | R |  | Analysis Balanced. Collected from sufficiently pumped well but not filtered or preserved. Holding time probably not honored. | TX Water Development Board | GW | Mg |  | 77 | mg/L
SB-0031 | SB-0031B | 1963-07-26 |  | SD | U | R |  | Analysis Balanced. Collected from sufficiently pumped well but not filtered or preserved. Holding time probably not honored. | TX Water Development Board | GW | ALK |  | 223 | mg/L
SB-0031 | SB-0031B | 1963-07-26 |  | SD | U | R |  | Analysis Balanced. Collected from sufficiently pumped well but not filtered or preserved. Holding time probably not honored. | TX Water Development Board | GW | TDS |  | 1003 | mg/L
SB-0031 | SB-0031B | 1963-07-26 |  | SD | U | R |  | Analysis Balanced. Collected from sufficiently pumped well but not filtered or preserved. Holding time probably not honored. | TX Water Development Board | GW | Na |  | 77 | mg/L |  | total, (mg/L as Na)
SB-0031 | SB-0031B | 1963-07-26 |  | SD | U | R |  | Analysis Balanced. Collected from sufficiently pumped well but not filtered or preserved. Holding time probably not honored. | TX Water Development Board | GW | Ca |  | 149 | mg/L
SB-0031 | SB-0031B | 1963-07-26 |  | SD | U | R |  | Analysis Balanced. Collected from sufficiently pumped well but not filtered or preserved. Holding time probably not honored. | TX Water Development Board | GW | Cl |  | 112 | mg/L |  | total, (mg/L as Cl)
SB-0031 | SB-0031B | 1963-07-26 |  | SD | U | R |  | Analysis Balanced. Collected from sufficiently pumped well but not filtered or preserved. Holding time probably not honored. | TX Water Development Board | GW | HCO3 |  | 272.14 | mg/L
SB-0031 | SB-0031B | 1963-07-26 |  | SD | U | R |  | Analysis Balanced. Collected from sufficiently pumped well but not filtered or preserved. Holding time probably not honored. | TX Water Development Board | GW | CO3 |  | 0 | mg/L
SB-0031 | SB-0031B | 1963-07-26 |  | SD | U | R |  | Analysis Balanced. Collected from sufficiently pumped well but not filtered or preserved. Holding time probably not honored. | TX Water Development Board | GW | SO4 |  | 433 | mg/L |  | total, (mg/L as SO4)
SB-0031 | SB-0031D | 1979-06-05 |  | SD | U | R |  | Analysis Balanced. Collected from sufficiently pumped well but not filtered or preserved. Holding time probably not honored. | TX Water Development Board | GW | SO4 |  | 439 | mg/L |  | total, (mg/L as SO4)
SB-0031 | SB-0031D | 1979-06-05 |  | SD | U | R |  | Analysis Balanced. Collected from sufficiently pumped well but not filtered or preserved. Holding time probably not honored. | TX Water Development Board | GW | Cl |  | 126 | mg/L |  | total, (mg/L as Cl)
SB-0031 | SB-0031D | 1979-06-05 |  | SD | U | R |  | Analysis Balanced. Collected from sufficiently pumped well but not filtered or preserved. Holding time probably not honored. | TX Water Development Board | GW | Mg |  | 70 | mg/L
SB-0031 | SB-0031D | 1979-06-05 |  | SD | U | R |  | Analysis Balanced. Collected from sufficiently pumped well but not filtered or preserved. Holding time probably not honored. | TX Water Development Board | GW | Na |  | 82 | mg/L |  | total, (mg/L as Na)
SB-0031 | SB-0031D | 1979-06-05 |  | SD | U | R |  | Analysis Balanced. Collected from sufficiently pumped well but not filtered or preserved. Holding time probably not honored. | TX Water Development Board | GW | TDS |  | 1044 | mg/L
SB-0031 | SB-0031D | 1979-06-05 |  | SD | U | R |  | Analysis Balanced. Collected from sufficiently pumped well but not filtered or preserved. Holding time probably not honored. | TX Water Development Board | GW | Ca |  | 171 | mg/L
SB-0031 | SB-0031D | 1979-06-05 |  | SD | U | R |  | Analysis Balanced. Collected from sufficiently pumped well but not filtered or preserved. Holding time probably not honored. | TX Water Development Board | GW | HRD |  | 714 | mg/L
SB-0031 | SB-0031D | 1979-06-05 |  | SD | U | R |  | Analysis Balanced. Collected from sufficiently pumped well but not filtered or preserved. Holding time probably not honored. | TX Water Development Board | GW | CO3 |  | 0 | mg/L
SB-0031 | SB-0031D | 1979-06-05 |  | SD | U | R |  | Analysis Balanced. Collected from sufficiently pumped well but not filtered or preserved. Holding time probably not honored. | TX Water Development Board | GW | HCO3 |  | 283.12 | mg/L
SB-0031 | SB-0031D | 1979-06-05 |  | SD | U | R |  | Analysis Balanced. Collected from sufficiently pumped well but not filtered or preserved. Holding time probably not honored. | TX Water Development Board | GW | ALK |  | 232 | mg/L
SB-0031 | SB-0031C | 1967-06-14 |  | SD | U | R |  | Analysis Balanced. Collected from sufficiently pumped well but not filtered or preserved. Holding time probably not honored. | TX Water Development Board | GW | SO4 |  | 580 | mg/L |  | total, (mg/L as SO4)
SB-0031 | SB-0031C | 1967-06-14 |  | SD | U | R |  | Analysis Balanced. Collected from sufficiently pumped well but not filtered or preserved. Holding time probably not honored. | TX Water Development Board | GW | Cl |  | 249 | mg/L |  | total, (mg/L as Cl)
SB-0031 | SB-0031C | 1967-06-14 |  | SD | U | R |  | Analysis Balanced. Collected from sufficiently pumped well but not filtered or preserved. Holding time probably not honored. | TX Water Development Board | GW | CO3 |  | 0 | mg/L
SB-0031 | SB-0031C | 1967-06-14 |  | SD | U | R |  | Analysis Balanced. Collected from sufficiently pumped well but not filtered or preserved. Holding time probably not honored. | TX Water Development Board | GW | Na |  | 124 | mg/L |  | total, (mg/L as Na)
SB-0031 | SB-0031C | 1967-06-14 |  | SD | U | R |  | Analysis Balanced. Collected from sufficiently pumped well but not filtered or preserved. Holding time probably not honored. | TX Water Development Board | GW | Ca |  | 210 | mg/L
SB-0031 | SB-0031C | 1967-06-14 |  | SD | U | R |  | Analysis Balanced. Collected from sufficiently pumped well but not filtered or preserved. Holding time probably not honored. | TX Water Development Board | GW | ALK |  | 218 | mg/L
SB-0031 | SB-0031C | 1967-06-14 |  | SD | U | R |  | Analysis Balanced. Collected from sufficiently pumped well but not filtered or preserved. Holding time probably not honored. | TX Water Development Board | GW | Mg |  | 96 | mg/L
SB-0031 | SB-0031C | 1967-06-14 |  | SD | U | R |  | Analysis Balanced. Collected from sufficiently pumped well but not filtered or preserved. Holding time probably not honored. | TX Water Development Board | GW | TDS |  | 1437 | mg/L
SB-0031 | SB-0031C | 1967-06-14 |  | SD | U | R |  | Analysis Balanced. Collected from sufficiently pumped well but not filtered or preserved. Holding time probably not honored. | TX Water Development Board | GW | HRD |  | 918 | mg/L
SB-0031 | SB-0031C | 1967-06-14 |  | SD | U | R |  | Analysis Balanced. Collected from sufficiently pumped well but not filtered or preserved. Holding time probably not honored. | TX Water Development Board | GW | HCO3 |  | 266.04 | mg/L
SB-0031 | SB-0031A | 1960-07-26 |  | SD | U | R |  | Analysis Balanced. Collected from sufficiently pumped well but not filtered or preserved. Holding time probably not honored. | TX Water Development Board | GW | SO4 |  | 438 | mg/L |  | total, (mg/L as SO4)
SB-0031 | SB-0031A | 1960-07-26 |  | SD | U | R |  | Analysis Balanced. Collected from sufficiently pumped well but not filtered or preserved. Holding time probably not honored. | TX Water Development Board | GW | Cl |  | 98 | mg/L |  | total, (mg/L as Cl)
SB-0031 | SB-0031A | 1960-07-26 |  | SD | U | R |  | Analysis Balanced. Collected from sufficiently pumped well but not filtered or preserved. Holding time probably not honored. | TX Water Development Board | GW | Mg |  | 65 | mg/L
SB-0031 | SB-0031A | 1960-07-26 |  | SD | U | R |  | Analysis Balanced. Collected from sufficiently pumped well but not filtered or preserved. Holding time probably not honored. | TX Water Development Board | GW | TDS |  | 1001 | mg/L
SB-0031 | SB-0031A | 1960-07-26 |  | SD | U | R |  | Analysis Balanced. Collected from sufficiently pumped well but not filtered or preserved. Holding time probably not honored. | TX Water Development Board | GW | Na |  | 91 | mg/L |  | total, (mg/L as Na)
SB-0031 | SB-0031A | 1960-07-26 |  | SD | U | R |  | Analysis Balanced. Collected from sufficiently pumped well but not filtered or preserved. Holding time probably not honored. | TX Water Development Board | GW | HCO3 |  | 278 | mg/L
SB-0031 | SB-0031A | 1960-07-26 |  | SD | U | R |  | Analysis Balanced. Collected from sufficiently pumped well but not filtered or preserved. Holding time probably not honored. | TX Water Development Board | GW | ALK |  | 227.8 | mg/L
SB-0031 | SB-0031A | 1960-07-26 |  | SD | U | R |  | Analysis Balanced. Collected from sufficiently pumped well but not filtered or preserved. Holding time probably not honored. | TX Water Development Board | GW | HRD |  | 629 | mg/L
SB-0031 | SB-0031A | 1960-07-26 |  | SD | U | R |  | Analysis Balanced. Collected from sufficiently pumped well but not filtered or preserved. Holding time probably not honored. | TX Water Development Board | GW | CO3 |  | 0 | mg/L
SB-0031 | SB-0031A | 1960-07-26 |  | SD | U | R |  | Analysis Balanced. Collected from sufficiently pumped well but not filtered or preserved. Holding time probably not honored. | TX Water Development Board | GW | Ca |  | 145 | mg/L
SB-0035 | SB-0035C | 1992-05-13 |  | SD | U | R |  | Analysis Balanced. Sampled in accordance with TWDB Field Manual for Groundwater Sampling, 2003. Samples collected when temp., conductivity, and pH stablized. Sample filtered & field tested for alkalinity. Samples preserved as applicable, kept chilled, and delivered to lab. | TX Water Development Board | GW | Mg |  | 60 | mg/L |  | Dissolved, (mg/L as Mg)
SB-0035 | SB-0035C | 1992-05-13 |  | SD | U | R |  | Analysis Balanced. Sampled in accordance with TWDB Field Manual for Groundwater Sampling, 2003. Samples collected when temp., conductivity, and pH stablized. Sample filtered & field tested for alkalinity. Samples preserved as applicable, kept chilled, and delivered to lab. | TX Water Development Board | GW | Na |  | 43 | mg/L
SB-0035 | SB-0035C | 1992-05-13 |  | SD | U | R |  | Analysis Balanced. Sampled in accordance with TWDB Field Manual for Groundwater Sampling, 2003. Samples collected when temp., conductivity, and pH stablized. Sample filtered & field tested for alkalinity. Samples preserved as applicable, kept chilled, and delivered to lab. | TX Water Development Board | GW | CO3 |  | 0 | mg/L
SB-0035 | SB-0035C | 1992-05-13 |  | SD | U | R |  | Analysis Balanced. Sampled in accordance with TWDB Field Manual for Groundwater Sampling, 2003. Samples collected when temp., conductivity, and pH stablized. Sample filtered & field tested for alkalinity. Samples preserved as applicable, kept chilled, and delivered to lab. | TX Water Development Board | GW | HRD |  | 606 | mg/L
SB-0035 | SB-0035C | 1992-05-13 |  | SD | U | R |  | Analysis Balanced. Sampled in accordance with TWDB Field Manual for Groundwater Sampling, 2003. Samples collected when temp., conductivity, and pH stablized. Sample filtered & field tested for alkalinity. Samples preserved as applicable, kept chilled, and delivered to lab. | TX Water Development Board | GW | TDS |  | 847 | mg/L
SB-0035 | SB-0035C | 1992-05-13 |  | SD | U | R |  | Analysis Balanced. Sampled in accordance with TWDB Field Manual for Groundwater Sampling, 2003. Samples collected when temp., conductivity, and pH stablized. Sample filtered & field tested for alkalinity. Samples preserved as applicable, kept chilled, and delivered to lab. | TX Water Development Board | GW | SO4 |  | 382 | mg/L
SB-0035 | SB-0035C | 1992-05-13 |  | SD | U | R |  | Analysis Balanced. Sampled in accordance with TWDB Field Manual for Groundwater Sampling, 2003. Samples collected when temp., conductivity, and pH stablized. Sample filtered & field tested for alkalinity. Samples preserved as applicable, kept chilled, and delivered to lab. | TX Water Development Board | GW | Cl |  | 48 | mg/L
SB-0035 | SB-0035C | 1992-05-13 |  | SD | U | R |  | Analysis Balanced. Sampled in accordance with TWDB Field Manual for Groundwater Sampling, 2003. Samples collected when temp., conductivity, and pH stablized. Sample filtered & field tested for alkalinity. Samples preserved as applicable, kept chilled, and delivered to lab. | TX Water Development Board | GW | K |  | 4.2 | mg/L
SB-0035 | SB-0035C | 1992-05-13 |  | SD | U | R |  | Analysis Balanced. Sampled in accordance with TWDB Field Manual for Groundwater Sampling, 2003. Samples collected when temp., conductivity, and pH stablized. Sample filtered & field tested for alkalinity. Samples preserved as applicable, kept chilled, and delivered to lab. | TX Water Development Board | GW | Ca |  | 143 | mg/L |  | Dissolved, (mg/L as Ca)
SB-0035 | SB-0035C | 1992-05-13 |  | SD | U | R |  | Analysis Balanced. Sampled in accordance with TWDB Field Manual for Groundwater Sampling, 2003. Samples collected when temp., conductivity, and pH stablized. Sample filtered & field tested for alkalinity. Samples preserved as applicable, kept chilled, and delivered to lab. | TX Water Development Board | GW | HCO3 |  | 294.1 | mg/L
SB-0035 | SB-0035C | 1992-05-13 |  | SD | U | R |  | Analysis Balanced. Sampled in accordance with TWDB Field Manual for Groundwater Sampling, 2003. Samples collected when temp., conductivity, and pH stablized. Sample filtered & field tested for alkalinity. Samples preserved as applicable, kept chilled, and delivered to lab. | TX Water Development Board | GW | ALK |  | 241 | mg/L
SB-0035 | SB-0035D | 1999-10-12 |  | SD | U | R |  | Analysis Balanced. Sampled in accordance with TWDB Field Manual for Groundwater Sampling, 2003. Samples collected when temp., conductivity, and pH stablized. Sample filtered & field tested for alkalinity. Samples preserved as applicable, kept chilled, and delivered to lab. | TX Water Development Board | GW | Ca |  | 134 | mg/L |  | Dissolved, (mg/L as Ca)
SB-0035 | SB-0035D | 1999-10-12 |  | SD | U | R |  | Analysis Balanced. Sampled in accordance with TWDB Field Manual for Groundwater Sampling, 2003. Samples collected when temp., conductivity, and pH stablized. Sample filtered & field tested for alkalinity. Samples preserved as applicable, kept chilled, and delivered to lab. | TX Water Development Board | GW | CO3 |  | 0 | mg/L
SB-0035 | SB-0035D | 1999-10-12 |  | SD | U | R |  | Analysis Balanced. Sampled in accordance with TWDB Field Manual for Groundwater Sampling, 2003. Samples collected when temp., conductivity, and pH stablized. Sample filtered & field tested for alkalinity. Samples preserved as applicable, kept chilled, and delivered to lab. | TX Water Development Board | GW | SO4 |  | 361 | mg/L
SB-0035 | SB-0035D | 1999-10-12 |  | SD | U | R |  | Analysis Balanced. Sampled in accordance with TWDB Field Manual for Groundwater Sampling, 2003. Samples collected when temp., conductivity, and pH stablized. Sample filtered & field tested for alkalinity. Samples preserved as applicable, kept chilled, and delivered to lab. | TX Water Development Board | GW | HCO3 |  | 280.68 | mg/L
SB-0035 | SB-0035D | 1999-10-12 |  | SD | U | R |  | Analysis Balanced. Sampled in accordance with TWDB Field Manual for Groundwater Sampling, 2003. Samples collected when temp., conductivity, and pH stablized. Sample filtered & field tested for alkalinity. Samples preserved as applicable, kept chilled, and delivered to lab. | TX Water Development Board | GW | Na |  | 41.2 | mg/L
SB-0035 | SB-0035D | 1999-10-12 |  | SD | U | R |  | Analysis Balanced. Sampled in accordance with TWDB Field Manual for Groundwater Sampling, 2003. Samples collected when temp., conductivity, and pH stablized. Sample filtered & field tested for alkalinity. Samples preserved as applicable, kept chilled, and delivered to lab. | TX Water Development Board | GW | ALK |  | 230 | mg/L
SB-0035 | SB-0035D | 1999-10-12 |  | SD | U | R |  | Analysis Balanced. Sampled in accordance with TWDB Field Manual for Groundwater Sampling, 2003. Samples collected when temp., conductivity, and pH stablized. Sample filtered & field tested for alkalinity. Samples preserved as applicable, kept chilled, and delivered to lab. | TX Water Development Board | GW | Mg |  | 57.3 | mg/L |  | Dissolved, (mg/L as Mg)
SB-0035 | SB-0035D | 1999-10-12 |  | SD | U | R |  | Analysis Balanced. Sampled in accordance with TWDB Field Manual for Groundwater Sampling, 2003. Samples collected when temp., conductivity, and pH stablized. Sample filtered & field tested for alkalinity. Samples preserved as applicable, kept chilled, and delivered to lab. | TX Water Development Board | GW | K |  | 2.5 | mg/L
SB-0035 | SB-0035D | 1999-10-12 |  | SD | U | R |  | Analysis Balanced. Sampled in accordance with TWDB Field Manual for Groundwater Sampling, 2003. Samples collected when temp., conductivity, and pH stablized. Sample filtered & field tested for alkalinity. Samples preserved as applicable, kept chilled, and delivered to lab. | TX Water Development Board | GW | TDS |  | 799 | mg/L
SB-0035 | SB-0035D | 1999-10-12 |  | SD | U | R |  | Analysis Balanced. Sampled in accordance with TWDB Field Manual for Groundwater Sampling, 2003. Samples collected when temp., conductivity, and pH stablized. Sample filtered & field tested for alkalinity. Samples preserved as applicable, kept chilled, and delivered to lab. | TX Water Development Board | GW | Cl |  | 44.5 | mg/L
SB-0035 | SB-0035D | 1999-10-12 |  | SD | U | R |  | Analysis Balanced. Sampled in accordance with TWDB Field Manual for Groundwater Sampling, 2003. Samples collected when temp., conductivity, and pH stablized. Sample filtered & field tested for alkalinity. Samples preserved as applicable, kept chilled, and delivered to lab. | TX Water Development Board | GW | HRD |  | 572 | mg/L
SB-0035 | SB-0035A | 1964-11-12 |  | SD | U | R |  | Analysis Unbalanced. Collected from sufficiently pumped well but not filtered or preserved. Holding time probably not honored. | TX Water Development Board | GW | Cl |  | 65 | mg/L |  | total, (mg/L as Cl)
SB-0035 | SB-0035A | 1964-11-12 |  | SD | U | R |  | Analysis Unbalanced. Collected from sufficiently pumped well but not filtered or preserved. Holding time probably not honored. | TX Water Development Board | GW | SO4 |  | 434 | mg/L |  | total, (mg/L as SO4)
SB-0035 | SB-0035E | 2001-10-09 |  | SD | U | R |  | Analysis Balanced. Sampled in accordance with TWDB Field Manual for Groundwater Sampling, 2003. Samples collected when temp., conductivity, and pH stablized. Sample filtered & field tested for alkalinity. Samples preserved as applicable, kept chilled, and delivered to lab. | TX Water Development Board | GW | Na |  | 40.8 | mg/L
SB-0035 | SB-0035E | 2001-10-09 |  | SD | U | R |  | Analysis Balanced. Sampled in accordance with TWDB Field Manual for Groundwater Sampling, 2003. Samples collected when temp., conductivity, and pH stablized. Sample filtered & field tested for alkalinity. Samples preserved as applicable, kept chilled, and delivered to lab. | TX Water Development Board | GW | ALK |  | 242 | mg/L
SB-0035 | SB-0035E | 2001-10-09 |  | SD | U | R |  | Analysis Balanced. Sampled in accordance with TWDB Field Manual for Groundwater Sampling, 2003. Samples collected when temp., conductivity, and pH stablized. Sample filtered & field tested for alkalinity. Samples preserved as applicable, kept chilled, and delivered to lab. | TX Water Development Board | GW | Cl |  | 44.7 | mg/L
SB-0035 | SB-0035E | 2001-10-09 |  | SD | U | R |  | Analysis Balanced. Sampled in accordance with TWDB Field Manual for Groundwater Sampling, 2003. Samples collected when temp., conductivity, and pH stablized. Sample filtered & field tested for alkalinity. Samples preserved as applicable, kept chilled, and delivered to lab. | TX Water Development Board | GW | K |  | 2.44 | mg/L
SB-0035 | SB-0035E | 2001-10-09 |  | SD | U | R |  | Analysis Balanced. Sampled in accordance with TWDB Field Manual for Groundwater Sampling, 2003. Samples collected when temp., conductivity, and pH stablized. Sample filtered & field tested for alkalinity. Samples preserved as applicable, kept chilled, and delivered to lab. | TX Water Development Board | GW | TDS |  | 810 | mg/L
SB-0035 | SB-0035E | 2001-10-09 |  | SD | U | R |  | Analysis Balanced. Sampled in accordance with TWDB Field Manual for Groundwater Sampling, 2003. Samples collected when temp., conductivity, and pH stablized. Sample filtered & field tested for alkalinity. Samples preserved as applicable, kept chilled, and delivered to lab. | TX Water Development Board | GW | SO4 |  | 363 | mg/L
SB-0035 | SB-0035E | 2001-10-09 |  | SD | U | R |  | Analysis Balanced. Sampled in accordance with TWDB Field Manual for Groundwater Sampling, 2003. Samples collected when temp., conductivity, and pH stablized. Sample filtered & field tested for alkalinity. Samples preserved as applicable, kept chilled, and delivered to lab. | TX Water Development Board | GW | HCO3 |  | 295.32 | mg/L
SB-0035 | SB-0035E | 2001-10-09 |  | SD | U | R |  | Analysis Balanced. Sampled in accordance with TWDB Field Manual for Groundwater Sampling, 2003. Samples collected when temp., conductivity, and pH stablized. Sample filtered & field tested for alkalinity. Samples preserved as applicable, kept chilled, and delivered to lab. | TX Water Development Board | GW | HRD |  | 574 | mg/L
SB-0035 | SB-0035E | 2001-10-09 |  | SD | U | R |  | Analysis Balanced. Sampled in accordance with TWDB Field Manual for Groundwater Sampling, 2003. Samples collected when temp., conductivity, and pH stablized. Sample filtered & field tested for alkalinity. Samples preserved as applicable, kept chilled, and delivered to lab. | TX Water Development Board | GW | CO3 |  | 0 | mg/L
SB-0035 | SB-0035E | 2001-10-09 |  | SD | U | R |  | Analysis Balanced. Sampled in accordance with TWDB Field Manual for Groundwater Sampling, 2003. Samples collected when temp., conductivity, and pH stablized. Sample filtered & field tested for alkalinity. Samples preserved as applicable, kept chilled, and delivered to lab. | TX Water Development Board | GW | Ca |  | 134 | mg/L |  | Dissolved, (mg/L as Ca)
SB-0035 | SB-0035E | 2001-10-09 |  | SD | U | R |  | Analysis Balanced. Sampled in accordance with TWDB Field Manual for Groundwater Sampling, 2003. Samples collected when temp., conductivity, and pH stablized. Sample filtered & field tested for alkalinity. Samples preserved as applicable, kept chilled, and delivered to lab. | TX Water Development Board | GW | Mg |  | 57.7 | mg/L |  | Dissolved, (mg/L as Mg)
SB-0035 | SB-0035B | 1968-08-07 |  | SD | U | R |  | Analysis Balanced. Reliability unknown, not available, or not yet entered into database. Sample collected from tank, distribution, or bailed from well. | TX Water Development Board | GW | HCO3 |  | 279.46 | mg/L
SB-0035 | SB-0035B | 1968-08-07 |  | SD | U | R |  | Analysis Balanced. Reliability unknown, not available, or not yet entered into database. Sample collected from tank, distribution, or bailed from well. | TX Water Development Board | GW | HRD |  | 684 | mg/L
SB-0035 | SB-0035B | 1968-08-07 |  | SD | U | R |  | Analysis Balanced. Reliability unknown, not available, or not yet entered into database. Sample collected from tank, distribution, or bailed from well. | TX Water Development Board | GW | CO3 |  | 0 | mg/L
SB-0035 | SB-0035B | 1968-08-07 |  | SD | U | R |  | Analysis Balanced. Reliability unknown, not available, or not yet entered into database. Sample collected from tank, distribution, or bailed from well. | TX Water Development Board | GW | Cl |  | 40 | mg/L |  | total, (mg/L as Cl)
SB-0035 | SB-0035B | 1968-08-07 |  | SD | U | R |  | Analysis Balanced. Reliability unknown, not available, or not yet entered into database. Sample collected from tank, distribution, or bailed from well. | TX Water Development Board | GW | SO4 |  | 470 | mg/L |  | total, (mg/L as SO4)
SB-0035 | SB-0035B | 1968-08-07 |  | SD | U | R |  | Analysis Balanced. Reliability unknown, not available, or not yet entered into database. Sample collected from tank, distribution, or bailed from well. | TX Water Development Board | GW | Na |  | 46 | mg/L |  | total, (mg/L as Na)
SB-0035 | SB-0035B | 1968-08-07 |  | SD | U | R |  | Analysis Balanced. Reliability unknown, not available, or not yet entered into database. Sample collected from tank, distribution, or bailed from well. | TX Water Development Board | GW | TDS |  | 935 | mg/L
SB-0035 | SB-0035B | 1968-08-07 |  | SD | U | R |  | Analysis Balanced. Reliability unknown, not available, or not yet entered into database. Sample collected from tank, distribution, or bailed from well. | TX Water Development Board | GW | ALK |  | 229 | mg/L
SB-0035 | SB-0035B | 1968-08-07 |  | SD | U | R |  | Analysis Balanced. Reliability unknown, not available, or not yet entered into database. Sample collected from tank, distribution, or bailed from well. | TX Water Development Board | GW | Mg |  | 70 | mg/L
SB-0035 | SB-0035B | 1968-08-07 |  | SD | U | R |  | Analysis Balanced. Reliability unknown, not available, or not yet entered into database. Sample collected from tank, distribution, or bailed from well. | TX Water Development Board | GW | Ca |  | 159 | mg/L
SB-0036 | SB-0036B | 1965-05-15 |  | SD | U | R |  | Analysis Unbalanced. Foerst sampler Collected from sufficiently pumped well but not filtered or preserved. Holding time probably not honored. | TX Water Development Board | GW | SO4 |  | 396 | mg/L |  | total, (mg/L as SO4)
SB-0036 | SB-0036B | 1965-05-15 |  | SD | U | R |  | Analysis Unbalanced. Foerst sampler Collected from sufficiently pumped well but not filtered or preserved. Holding time probably not honored. | TX Water Development Board | GW | HCO3 |  | 294.01 | mg/L
SB-0036 | SB-0036B | 1965-05-15 |  | SD | U | R |  | Analysis Unbalanced. Foerst sampler Collected from sufficiently pumped well but not filtered or preserved. Holding time probably not honored. | TX Water Development Board | GW | Cl |  | 74 | mg/L |  | total, (mg/L as Cl)
SB-0036 | SB-0036B | 1965-05-15 |  | SD | U | R |  | Analysis Unbalanced. Foerst sampler Collected from sufficiently pumped well but not filtered or preserved. Holding time probably not honored. | TX Water Development Board | GW | ALK |  | 240.92 | mg/L
SB-0036 | SB-0036B | 1965-05-15 |  | SD | U | R |  | Analysis Unbalanced. Foerst sampler Collected from sufficiently pumped well but not filtered or preserved. Holding time probably not honored. | TX Water Development Board | GW | CO3 |  | 0 | mg/L
SB-0036 | SB-0036A | 1965-04-21 |  | SD | U | R |  | Analysis Unbalanced. From 320 feet, test hole. Collected from sufficiently pumped well but not filtered or preserved. Holding time probably not honored. | TX Water Development Board | GW | Cl |  | 79 | mg/L |  | total, (mg/L as Cl)
SB-0036 | SB-0036A | 1965-04-21 |  | SD | U | R |  | Analysis Unbalanced. From 320 feet, test hole. Collected from sufficiently pumped well but not filtered or preserved. Holding time probably not honored. | TX Water Development Board | GW | SO4 |  | 406 | mg/L |  | total, (mg/L as SO4)
SB-0036 | SB-0036A | 1965-04-21 |  | SD | U | R |  | Analysis Unbalanced. From 320 feet, test hole. Collected from sufficiently pumped well but not filtered or preserved. Holding time probably not honored. | TX Water Development Board | GW | HCO3 |  | 188 | mg/L
SB-0036 | SB-0036A | 1965-04-21 |  | SD | U | R |  | Analysis Unbalanced. From 320 feet, test hole. Collected from sufficiently pumped well but not filtered or preserved. Holding time probably not honored. | TX Water Development Board | GW | Na |  | 100 | mg/L |  | total, (mg/L as Na)
SB-0036 | SB-0036A | 1965-04-21 |  | SD | U | R |  | Analysis Unbalanced. From 320 feet, test hole. Collected from sufficiently pumped well but not filtered or preserved. Holding time probably not honored. | TX Water Development Board | GW | TDS |  | 912 | mg/L
SB-0037 | SB-0037A | 1970-05-22 |  | SD | U | R |  | Analysis Balanced. Collected at end of P-test. Collected from sufficiently pumped well but not filtered or preserved. Holding time probably not honored. | TX Water Development Board | GW | Ca |  | 167 | mg/L
SB-0037 | SB-0037A | 1970-05-22 |  | SD | U | R |  | Analysis Balanced. Collected at end of P-test. Collected from sufficiently pumped well but not filtered or preserved. Holding time probably not honored. | TX Water Development Board | GW | Cl |  | 75 | mg/L |  | total, (mg/L as Cl)
SB-0037 | SB-0037A | 1970-05-22 |  | SD | U | R |  | Analysis Balanced. Collected at end of P-test. Collected from sufficiently pumped well but not filtered or preserved. Holding time probably not honored. | TX Water Development Board | GW | CO3 |  | 0 | mg/L
SB-0037 | SB-0037A | 1970-05-22 |  | SD | U | R |  | Analysis Balanced. Collected at end of P-test. Collected from sufficiently pumped well but not filtered or preserved. Holding time probably not honored. | TX Water Development Board | GW | ALK |  | 280 | mg/L
SB-0037 | SB-0037A | 1970-05-22 |  | SD | U | R |  | Analysis Balanced. Collected at end of P-test. Collected from sufficiently pumped well but not filtered or preserved. Holding time probably not honored. | TX Water Development Board | GW | HRD |  | 696 | mg/L
SB-0037 | SB-0037A | 1970-05-22 |  | SD | U | R |  | Analysis Balanced. Collected at end of P-test. Collected from sufficiently pumped well but not filtered or preserved. Holding time probably not honored. | TX Water Development Board | GW | SO4 |  | 500 | mg/L |  | total, (mg/L as SO4)
SB-0037 | SB-0037A | 1970-05-22 |  | SD | U | R |  | Analysis Balanced. Collected at end of P-test. Collected from sufficiently pumped well but not filtered or preserved. Holding time probably not honored. | TX Water Development Board | GW | Na |  | 74 | mg/L |  | total, (mg/L as Na)
SB-0037 | SB-0037A | 1970-05-22 |  | SD | U | R |  | Analysis Balanced. Collected at end of P-test. Collected from sufficiently pumped well but not filtered or preserved. Holding time probably not honored. | TX Water Development Board | GW | TDS |  | 1070 | mg/L
SB-0037 | SB-0037A | 1970-05-22 |  | SD | U | R |  | Analysis Balanced. Collected at end of P-test. Collected from sufficiently pumped well but not filtered or preserved. Holding time probably not honored. | TX Water Development Board | GW | HCO3 |  | 341.7 | mg/L
SB-0037 | SB-0037A | 1970-05-22 |  | SD | U | R |  | Analysis Balanced. Collected at end of P-test. Collected from sufficiently pumped well but not filtered or preserved. Holding time probably not honored. | TX Water Development Board | GW | Mg |  | 68 | mg/L
SB-0037 | SB-0037B | 1971-12-10 |  | SD | U | R |  | Analysis Unbalanced. Collected from sufficiently pumped well but not filtered or preserved. Holding time probably not honored. | TX Water Development Board | GW | HCO3 |  | 284.34 | mg/L
SB-0037 | SB-0037B | 1971-12-10 |  | SD | U | R |  | Analysis Unbalanced. Collected from sufficiently pumped well but not filtered or preserved. Holding time probably not honored. | TX Water Development Board | GW | Ca |  | 368 | mg/L
SB-0037 | SB-0037B | 1971-12-10 |  | SD | U | R |  | Analysis Unbalanced. Collected from sufficiently pumped well but not filtered or preserved. Holding time probably not honored. | TX Water Development Board | GW | ALK |  | 233 | mg/L
SB-0037 | SB-0037B | 1971-12-10 |  | SD | U | R |  | Analysis Unbalanced. Collected from sufficiently pumped well but not filtered or preserved. Holding time probably not honored. | TX Water Development Board | GW | Cl |  | 57 | mg/L |  | total, (mg/L as Cl)
SB-0037 | SB-0037B | 1971-12-10 |  | SD | U | R |  | Analysis Unbalanced. Collected from sufficiently pumped well but not filtered or preserved. Holding time probably not honored. | TX Water Development Board | GW | CO3 |  | 0 | mg/L
SB-0039 | SB-0039A | 1993-04-26 |  | SD | U | R |  | Analysis Balanced. Sampled in accordance with TWDB Field Manual for Groundwater Sampling, 2003. Samples collected when temp., conductivity, and pH stablized. Sample filtered & field tested for alkalinity. Samples preserved as applicable, kept chilled, and delivered to lab. | TX Water Development Board | GW | HRD |  | 649 | mg/L
SB-0039 | SB-0039A | 1993-04-26 |  | SD | U | R |  | Analysis Balanced. Sampled in accordance with TWDB Field Manual for Groundwater Sampling, 2003. Samples collected when temp., conductivity, and pH stablized. Sample filtered & field tested for alkalinity. Samples preserved as applicable, kept chilled, and delivered to lab. | TX Water Development Board | GW | K |  | 5.2 | mg/L
SB-0039 | SB-0039A | 1993-04-26 |  | SD | U | R |  | Analysis Balanced. Sampled in accordance with TWDB Field Manual for Groundwater Sampling, 2003. Samples collected when temp., conductivity, and pH stablized. Sample filtered & field tested for alkalinity. Samples preserved as applicable, kept chilled, and delivered to lab. | TX Water Development Board | GW | HCO3 |  | 258.71 | mg/L
SB-0039 | SB-0039A | 1993-04-26 |  | SD | U | R |  | Analysis Balanced. Sampled in accordance with TWDB Field Manual for Groundwater Sampling, 2003. Samples collected when temp., conductivity, and pH stablized. Sample filtered & field tested for alkalinity. Samples preserved as applicable, kept chilled, and delivered to lab. | TX Water Development Board | GW | Na |  | 112 | mg/L
SB-0039 | SB-0039A | 1993-04-26 |  | SD | U | R |  | Analysis Balanced. Sampled in accordance with TWDB Field Manual for Groundwater Sampling, 2003. Samples collected when temp., conductivity, and pH stablized. Sample filtered & field tested for alkalinity. Samples preserved as applicable, kept chilled, and delivered to lab. | TX Water Development Board | GW | SO4 |  | 499 | mg/L
SB-0039 | SB-0039A | 1993-04-26 |  | SD | U | R |  | Analysis Balanced. Sampled in accordance with TWDB Field Manual for Groundwater Sampling, 2003. Samples collected when temp., conductivity, and pH stablized. Sample filtered & field tested for alkalinity. Samples preserved as applicable, kept chilled, and delivered to lab. | TX Water Development Board | GW | TDS |  | 1077 | mg/L
SB-0039 | SB-0039A | 1993-04-26 |  | SD | U | R |  | Analysis Balanced. Sampled in accordance with TWDB Field Manual for Groundwater Sampling, 2003. Samples collected when temp., conductivity, and pH stablized. Sample filtered & field tested for alkalinity. Samples preserved as applicable, kept chilled, and delivered to lab. | TX Water Development Board | GW | Ca |  | 147 | mg/L |  | Dissolved, (mg/L as Ca)
SB-0039 | SB-0039A | 1993-04-26 |  | SD | U | R |  | Analysis Balanced. Sampled in accordance with TWDB Field Manual for Groundwater Sampling, 2003. Samples collected when temp., conductivity, and pH stablized. Sample filtered & field tested for alkalinity. Samples preserved as applicable, kept chilled, and delivered to lab. | TX Water Development Board | GW | ALK |  | 212 | mg/L
SB-0039 | SB-0039A | 1993-04-26 |  | SD | U | R |  | Analysis Balanced. Sampled in accordance with TWDB Field Manual for Groundwater Sampling, 2003. Samples collected when temp., conductivity, and pH stablized. Sample filtered & field tested for alkalinity. Samples preserved as applicable, kept chilled, and delivered to lab. | TX Water Development Board | GW | CO3 |  | 0 | mg/L
SB-0039 | SB-0039A | 1993-04-26 |  | SD | U | R |  | Analysis Balanced. Sampled in accordance with TWDB Field Manual for Groundwater Sampling, 2003. Samples collected when temp., conductivity, and pH stablized. Sample filtered & field tested for alkalinity. Samples preserved as applicable, kept chilled, and delivered to lab. | TX Water Development Board | GW | Mg |  | 68 | mg/L |  | Dissolved, (mg/L as Mg)
SB-0039 | SB-0039A | 1993-04-26 |  | SD | U | R |  | Analysis Balanced. Sampled in accordance with TWDB Field Manual for Groundwater Sampling, 2003. Samples collected when temp., conductivity, and pH stablized. Sample filtered & field tested for alkalinity. Samples preserved as applicable, kept chilled, and delivered to lab. | TX Water Development Board | GW | Cl |  | 89 | mg/L
SB-0045 | SB-0045A | 1974-12-31 |  | SD | U | R |  | Analysis Unbalanced. from NPS report, Martin '98 Chemical analysis taken from a report. Sample collection and preservation procedures unknown. | TX Water Development Board | GW | Mg |  | 37.68 | mg/L
SB-0045 | SB-0045A | 1974-12-31 |  | SD | U | R |  | Analysis Unbalanced. from NPS report, Martin '98 Chemical analysis taken from a report. Sample collection and preservation procedures unknown. | TX Water Development Board | GW | ALK |  | 245 | mg/L
SB-0045 | SB-0045A | 1974-12-31 |  | SD | U | R |  | Analysis Unbalanced. from NPS report, Martin '98 Chemical analysis taken from a report. Sample collection and preservation procedures unknown. | TX Water Development Board | GW | Ca |  | 25.7 | mg/L
SB-0045 | SB-0045A | 1974-12-31 |  | SD | U | R |  | Analysis Unbalanced. from NPS report, Martin '98 Chemical analysis taken from a report. Sample collection and preservation procedures unknown. | TX Water Development Board | GW | HRD |  | 219 | mg/L
SB-0045 | SB-0045A | 1974-12-31 |  | SD | U | R |  | Analysis Unbalanced. from NPS report, Martin '98 Chemical analysis taken from a report. Sample collection and preservation procedures unknown. | TX Water Development Board | GW | TDS |  | 535 | mg/L
SB-0045 | SB-0045A | 1974-12-31 |  | SD | U | R |  | Analysis Unbalanced. from NPS report, Martin '98 Chemical analysis taken from a report. Sample collection and preservation procedures unknown. | TX Water Development Board | GW | Na |  | 7.21 | mg/L |  | total, (mg/L as Na)
SB-0045 | SB-0045A | 1974-12-31 |  | SD | U | R |  | Analysis Unbalanced. from NPS report, Martin '98 Chemical analysis taken from a report. Sample collection and preservation procedures unknown. | TX Water Development Board | GW | SO4 |  | 142 | mg/L |  | total, (mg/L as SO4)
SB-0045 | SB-0045A | 1974-12-31 |  | SD | U | R |  | Analysis Unbalanced. from NPS report, Martin '98 Chemical analysis taken from a report. Sample collection and preservation procedures unknown. | TX Water Development Board | GW | Cl |  | 8 | mg/L |  | total, (mg/L as Cl)
SB-0046 | SB-0046B | 1999-10-12 |  | SD | U | R |  | Analysis Balanced. Sampled in accordance with TWDB Field Manual for Groundwater Sampling, 2003. Samples collected when temp., conductivity, and pH stablized. Sample filtered & field tested for alkalinity. Samples preserved as applicable, kept chilled, and delivered to lab. | TX Water Development Board | GW | CO3 |  | 0 | mg/L
SB-0046 | SB-0046B | 1999-10-12 |  | SD | U | R |  | Analysis Balanced. Sampled in accordance with TWDB Field Manual for Groundwater Sampling, 2003. Samples collected when temp., conductivity, and pH stablized. Sample filtered & field tested for alkalinity. Samples preserved as applicable, kept chilled, and delivered to lab. | TX Water Development Board | GW | Na |  | 51.1 | mg/L
SB-0046 | SB-0046B | 1999-10-12 |  | SD | U | R |  | Analysis Balanced. Sampled in accordance with TWDB Field Manual for Groundwater Sampling, 2003. Samples collected when temp., conductivity, and pH stablized. Sample filtered & field tested for alkalinity. Samples preserved as applicable, kept chilled, and delivered to lab. | TX Water Development Board | GW | HCO3 |  | 368.54 | mg/L
SB-0046 | SB-0046B | 1999-10-12 |  | SD | U | R |  | Analysis Balanced. Sampled in accordance with TWDB Field Manual for Groundwater Sampling, 2003. Samples collected when temp., conductivity, and pH stablized. Sample filtered & field tested for alkalinity. Samples preserved as applicable, kept chilled, and delivered to lab. | TX Water Development Board | GW | Ca |  | 142 | mg/L |  | Dissolved, (mg/L as Ca)
SB-0046 | SB-0046B | 1999-10-12 |  | SD | U | R |  | Analysis Balanced. Sampled in accordance with TWDB Field Manual for Groundwater Sampling, 2003. Samples collected when temp., conductivity, and pH stablized. Sample filtered & field tested for alkalinity. Samples preserved as applicable, kept chilled, and delivered to lab. | TX Water Development Board | GW | HRD |  | 579 | mg/L
SB-0046 | SB-0046B | 1999-10-12 |  | SD | U | R |  | Analysis Balanced. Sampled in accordance with TWDB Field Manual for Groundwater Sampling, 2003. Samples collected when temp., conductivity, and pH stablized. Sample filtered & field tested for alkalinity. Samples preserved as applicable, kept chilled, and delivered to lab. | TX Water Development Board | GW | Mg |  | 54.2 | mg/L |  | Dissolved, (mg/L as Mg)
SB-0046 | SB-0046B | 1999-10-12 |  | SD | U | R |  | Analysis Balanced. Sampled in accordance with TWDB Field Manual for Groundwater Sampling, 2003. Samples collected when temp., conductivity, and pH stablized. Sample filtered & field tested for alkalinity. Samples preserved as applicable, kept chilled, and delivered to lab. | TX Water Development Board | GW | K |  | 2.23 | mg/L
SB-0046 | SB-0046B | 1999-10-12 |  | SD | U | R |  | Analysis Balanced. Sampled in accordance with TWDB Field Manual for Groundwater Sampling, 2003. Samples collected when temp., conductivity, and pH stablized. Sample filtered & field tested for alkalinity. Samples preserved as applicable, kept chilled, and delivered to lab. | TX Water Development Board | GW | TDS |  | 807 | mg/L
SB-0046 | SB-0046B | 1999-10-12 |  | SD | U | R |  | Analysis Balanced. Sampled in accordance with TWDB Field Manual for Groundwater Sampling, 2003. Samples collected when temp., conductivity, and pH stablized. Sample filtered & field tested for alkalinity. Samples preserved as applicable, kept chilled, and delivered to lab. | TX Water Development Board | GW | Cl |  | 52.8 | mg/L
SB-0046 | SB-0046B | 1999-10-12 |  | SD | U | R |  | Analysis Balanced. Sampled in accordance with TWDB Field Manual for Groundwater Sampling, 2003. Samples collected when temp., conductivity, and pH stablized. Sample filtered & field tested for alkalinity. Samples preserved as applicable, kept chilled, and delivered to lab. | TX Water Development Board | GW | SO4 |  | 304 | mg/L
SB-0046 | SB-0046B | 1999-10-12 |  | SD | U | R |  | Analysis Balanced. Sampled in accordance with TWDB Field Manual for Groundwater Sampling, 2003. Samples collected when temp., conductivity, and pH stablized. Sample filtered & field tested for alkalinity. Samples preserved as applicable, kept chilled, and delivered to lab. | TX Water Development Board | GW | ALK |  | 302 | mg/L
SB-0046 | SB-0046A | 1992-05-13 |  | SD | U | R |  | Analysis Balanced. Sampled in accordance with TWDB Field Manual for Groundwater Sampling, 2003. Samples collected when temp., conductivity, and pH stablized. Sample filtered & field tested for alkalinity. Samples preserved as applicable, kept chilled, and delivered to lab. | TX Water Development Board | GW | Ca |  | 153 | mg/L |  | Dissolved, (mg/L as Ca)
SB-0046 | SB-0046A | 1992-05-13 |  | SD | U | R |  | Analysis Balanced. Sampled in accordance with TWDB Field Manual for Groundwater Sampling, 2003. Samples collected when temp., conductivity, and pH stablized. Sample filtered & field tested for alkalinity. Samples preserved as applicable, kept chilled, and delivered to lab. | TX Water Development Board | GW | K |  | 3.7 | mg/L
SB-0046 | SB-0046A | 1992-05-13 |  | SD | U | R |  | Analysis Balanced. Sampled in accordance with TWDB Field Manual for Groundwater Sampling, 2003. Samples collected when temp., conductivity, and pH stablized. Sample filtered & field tested for alkalinity. Samples preserved as applicable, kept chilled, and delivered to lab. | TX Water Development Board | GW | CO3 |  | 0 | mg/L
SB-0046 | SB-0046A | 1992-05-13 |  | SD | U | R |  | Analysis Balanced. Sampled in accordance with TWDB Field Manual for Groundwater Sampling, 2003. Samples collected when temp., conductivity, and pH stablized. Sample filtered & field tested for alkalinity. Samples preserved as applicable, kept chilled, and delivered to lab. | TX Water Development Board | GW | ALK |  | 320 | mg/L
SB-0046 | SB-0046A | 1992-05-13 |  | SD | U | R |  | Analysis Balanced. Sampled in accordance with TWDB Field Manual for Groundwater Sampling, 2003. Samples collected when temp., conductivity, and pH stablized. Sample filtered & field tested for alkalinity. Samples preserved as applicable, kept chilled, and delivered to lab. | TX Water Development Board | GW | HCO3 |  | 390.51 | mg/L
SB-0046 | SB-0046A | 1992-05-13 |  | SD | U | R |  | Analysis Balanced. Sampled in accordance with TWDB Field Manual for Groundwater Sampling, 2003. Samples collected when temp., conductivity, and pH stablized. Sample filtered & field tested for alkalinity. Samples preserved as applicable, kept chilled, and delivered to lab. | TX Water Development Board | GW | Cl |  | 56 | mg/L
SB-0046 | SB-0046A | 1992-05-13 |  | SD | U | R |  | Analysis Balanced. Sampled in accordance with TWDB Field Manual for Groundwater Sampling, 2003. Samples collected when temp., conductivity, and pH stablized. Sample filtered & field tested for alkalinity. Samples preserved as applicable, kept chilled, and delivered to lab. | TX Water Development Board | GW | TDS |  | 853 | mg/L
SB-0046 | SB-0046A | 1992-05-13 |  | SD | U | R |  | Analysis Balanced. Sampled in accordance with TWDB Field Manual for Groundwater Sampling, 2003. Samples collected when temp., conductivity, and pH stablized. Sample filtered & field tested for alkalinity. Samples preserved as applicable, kept chilled, and delivered to lab. | TX Water Development Board | GW | SO4 |  | 321 | mg/L
SB-0046 | SB-0046A | 1992-05-13 |  | SD | U | R |  | Analysis Balanced. Sampled in accordance with TWDB Field Manual for Groundwater Sampling, 2003. Samples collected when temp., conductivity, and pH stablized. Sample filtered & field tested for alkalinity. Samples preserved as applicable, kept chilled, and delivered to lab. | TX Water Development Board | GW | HRD |  | 614 | mg/L
SB-0046 | SB-0046A | 1992-05-13 |  | SD | U | R |  | Analysis Balanced. Sampled in accordance with TWDB Field Manual for Groundwater Sampling, 2003. Samples collected when temp., conductivity, and pH stablized. Sample filtered & field tested for alkalinity. Samples preserved as applicable, kept chilled, and delivered to lab. | TX Water Development Board | GW | Na |  | 53 | mg/L
SB-0046 | SB-0046A | 1992-05-13 |  | SD | U | R |  | Analysis Balanced. Sampled in accordance with TWDB Field Manual for Groundwater Sampling, 2003. Samples collected when temp., conductivity, and pH stablized. Sample filtered & field tested for alkalinity. Samples preserved as applicable, kept chilled, and delivered to lab. | TX Water Development Board | GW | Mg |  | 56 | mg/L |  | Dissolved, (mg/L as Mg)
SB-0047 | SB-0047A | 1968-01-04 |  | SD | U | R |  | Analysis Balanced. from NPS report, 1998 Chemical analysis taken from a report. Sample collection and preservation procedures unknown. | TX Water Development Board | GW | HRD |  | 592 | mg/L
SB-0047 | SB-0047A | 1968-01-04 |  | SD | U | R |  | Analysis Balanced. from NPS report, 1998 Chemical analysis taken from a report. Sample collection and preservation procedures unknown. | TX Water Development Board | GW | Cl |  | 64 | mg/L |  | total, (mg/L as Cl)
SB-0047 | SB-0047A | 1968-01-04 |  | SD | U | R |  | Analysis Balanced. from NPS report, 1998 Chemical analysis taken from a report. Sample collection and preservation procedures unknown. | TX Water Development Board | GW | Mg |  | 63 | mg/L
SB-0047 | SB-0047A | 1968-01-04 |  | SD | U | R |  | Analysis Balanced. from NPS report, 1998 Chemical analysis taken from a report. Sample collection and preservation procedures unknown. | TX Water Development Board | GW | K |  | 4.1 | mg/L |  | total, (mg/L as K)
SB-0047 | SB-0047A | 1968-01-04 |  | SD | U | R |  | Analysis Balanced. from NPS report, 1998 Chemical analysis taken from a report. Sample collection and preservation procedures unknown. | TX Water Development Board | GW | TDS |  | 817 | mg/L
SB-0047 | SB-0047A | 1968-01-04 |  | SD | U | R |  | Analysis Balanced. from NPS report, 1998 Chemical analysis taken from a report. Sample collection and preservation procedures unknown. | TX Water Development Board | GW | HCO3 |  | 379 | mg/L
SB-0047 | SB-0047A | 1968-01-04 |  | SD | U | R |  | Analysis Balanced. from NPS report, 1998 Chemical analysis taken from a report. Sample collection and preservation procedures unknown. | TX Water Development Board | GW | Na |  | 55 | mg/L |  | total, (mg/L as Na)
SB-0047 | SB-0047A | 1968-01-04 |  | SD | U | R |  | Analysis Balanced. from NPS report, 1998 Chemical analysis taken from a report. Sample collection and preservation procedures unknown. | TX Water Development Board | GW | ALK |  | 310.56 | mg/L
SB-0047 | SB-0047A | 1968-01-04 |  | SD | U | R |  | Analysis Balanced. from NPS report, 1998 Chemical analysis taken from a report. Sample collection and preservation procedures unknown. | TX Water Development Board | GW | Ca |  | 133 | mg/L
SB-0047 | SB-0047A | 1968-01-04 |  | SD | U | R |  | Analysis Balanced. from NPS report, 1998 Chemical analysis taken from a report. Sample collection and preservation procedures unknown. | TX Water Development Board | GW | CO3 |  | 0 | mg/L
SB-0047 | SB-0047A | 1968-01-04 |  | SD | U | R |  | Analysis Balanced. from NPS report, 1998 Chemical analysis taken from a report. Sample collection and preservation procedures unknown. | TX Water Development Board | GW | SO4 |  | 294 | mg/L |  | total, (mg/L as SO4)
SB-0050 | SB-0050A | 1964-11-12 |  | SD | U | R |  | Analysis Unbalanced. Collected from sufficiently pumped well but not filtered or preserved. Holding time probably not honored. | TX Water Development Board | GW | Cl |  | 267 | mg/L |  | total, (mg/L as Cl)
SB-0050 | SB-0050A | 1964-11-12 |  | SD | U | R |  | Analysis Unbalanced. Collected from sufficiently pumped well but not filtered or preserved. Holding time probably not honored. | TX Water Development Board | GW | SO4 |  | 530 | mg/L |  | total, (mg/L as SO4)
SB-0052 | SB-0052A | 1967-08-04 |  | SD | U | R |  | Analysis Balanced. Collected from sufficiently pumped well but not filtered or preserved. Holding time probably not honored. | TX Water Development Board | GW | HCO3 |  | 255.05 | mg/L
SB-0052 | SB-0052A | 1967-08-04 |  | SD | U | R |  | Analysis Balanced. Collected from sufficiently pumped well but not filtered or preserved. Holding time probably not honored. | TX Water Development Board | GW | TDS |  | 1057 | mg/L
SB-0052 | SB-0052A | 1967-08-04 |  | SD | U | R |  | Analysis Balanced. Collected from sufficiently pumped well but not filtered or preserved. Holding time probably not honored. | TX Water Development Board | GW | Na |  | 76 | mg/L |  | total, (mg/L as Na)
SB-0052 | SB-0052A | 1967-08-04 |  | SD | U | R |  | Analysis Balanced. Collected from sufficiently pumped well but not filtered or preserved. Holding time probably not honored. | TX Water Development Board | GW | CO3 |  | 0 | mg/L
SB-0052 | SB-0052A | 1967-08-04 |  | SD | U | R |  | Analysis Balanced. Collected from sufficiently pumped well but not filtered or preserved. Holding time probably not honored. | TX Water Development Board | GW | Mg |  | 73 | mg/L
SB-0052 | SB-0052A | 1967-08-04 |  | SD | U | R |  | Analysis Balanced. Collected from sufficiently pumped well but not filtered or preserved. Holding time probably not honored. | TX Water Development Board | GW | Ca |  | 164 | mg/L
SB-0052 | SB-0052A | 1967-08-04 |  | SD | U | R |  | Analysis Balanced. Collected from sufficiently pumped well but not filtered or preserved. Holding time probably not honored. | TX Water Development Board | GW | SO4 |  | 464 | mg/L |  | total, (mg/L as SO4)
SB-0052 | SB-0052A | 1967-08-04 |  | SD | U | R |  | Analysis Balanced. Collected from sufficiently pumped well but not filtered or preserved. Holding time probably not honored. | TX Water Development Board | GW | ALK |  | 209 | mg/L
SB-0052 | SB-0052A | 1967-08-04 |  | SD | U | R |  | Analysis Balanced. Collected from sufficiently pumped well but not filtered or preserved. Holding time probably not honored. | TX Water Development Board | GW | Cl |  | 131 | mg/L |  | total, (mg/L as Cl)
SB-0052 | SB-0052A | 1967-08-04 |  | SD | U | R |  | Analysis Balanced. Collected from sufficiently pumped well but not filtered or preserved. Holding time probably not honored. | TX Water Development Board | GW | HRD |  | 709 | mg/L
SB-0052 | SB-0052B | 1979-06-04 |  | SD | U | R |  | Analysis Balanced. Collected from sufficiently pumped well but not filtered or preserved. Holding time probably not honored. | TX Water Development Board | GW | Cl |  | 103 | mg/L |  | total, (mg/L as Cl)
SB-0052 | SB-0052B | 1979-06-04 |  | SD | U | R |  | Analysis Balanced. Collected from sufficiently pumped well but not filtered or preserved. Holding time probably not honored. | TX Water Development Board | GW | ALK |  | 230 | mg/L
SB-0052 | SB-0052B | 1979-06-04 |  | SD | U | R |  | Analysis Balanced. Collected from sufficiently pumped well but not filtered or preserved. Holding time probably not honored. | TX Water Development Board | GW | Ca |  | 155 | mg/L
SB-0052 | SB-0052B | 1979-06-04 |  | SD | U | R |  | Analysis Balanced. Collected from sufficiently pumped well but not filtered or preserved. Holding time probably not honored. | TX Water Development Board | GW | SO4 |  | 384 | mg/L |  | total, (mg/L as SO4)
SB-0052 | SB-0052B | 1979-06-04 |  | SD | U | R |  | Analysis Balanced. Collected from sufficiently pumped well but not filtered or preserved. Holding time probably not honored. | TX Water Development Board | GW | CO3 |  | 0 | mg/L
SB-0052 | SB-0052B | 1979-06-04 |  | SD | U | R |  | Analysis Balanced. Collected from sufficiently pumped well but not filtered or preserved. Holding time probably not honored. | TX Water Development Board | GW | HRD |  | 650 | mg/L
SB-0052 | SB-0052B | 1979-06-04 |  | SD | U | R |  | Analysis Balanced. Collected from sufficiently pumped well but not filtered or preserved. Holding time probably not honored. | TX Water Development Board | GW | HCO3 |  | 280.68 | mg/L
SB-0052 | SB-0052B | 1979-06-04 |  | SD | U | R |  | Analysis Balanced. Collected from sufficiently pumped well but not filtered or preserved. Holding time probably not honored. | TX Water Development Board | GW | TDS |  | 931 | mg/L
SB-0052 | SB-0052B | 1979-06-04 |  | SD | U | R |  | Analysis Balanced. Collected from sufficiently pumped well but not filtered or preserved. Holding time probably not honored. | TX Water Development Board | GW | Na |  | 68 | mg/L |  | total, (mg/L as Na)
SB-0052 | SB-0052B | 1979-06-04 |  | SD | U | R |  | Analysis Balanced. Collected from sufficiently pumped well but not filtered or preserved. Holding time probably not honored. | TX Water Development Board | GW | Mg |  | 64 | mg/L
SB-0053 | SB-0053A | 1960-07-26 |  | SD | U | R |  | Analysis Balanced. Collected from sufficiently pumped well but not filtered or preserved. Holding time probably not honored. | TX Water Development Board | GW | CO3 |  | 0 | mg/L
SB-0053 | SB-0053A | 1960-07-26 |  | SD | U | R |  | Analysis Balanced. Collected from sufficiently pumped well but not filtered or preserved. Holding time probably not honored. | TX Water Development Board | GW | HCO3 |  | 252 | mg/L
SB-0053 | SB-0053A | 1960-07-26 |  | SD | U | R |  | Analysis Balanced. Collected from sufficiently pumped well but not filtered or preserved. Holding time probably not honored. | TX Water Development Board | GW | TDS |  | 4087 | mg/L
SB-0053 | SB-0053A | 1960-07-26 |  | SD | U | R |  | Analysis Balanced. Collected from sufficiently pumped well but not filtered or preserved. Holding time probably not honored. | TX Water Development Board | GW | SO4 |  | 1370 | mg/L |  | total, (mg/L as SO4)
SB-0053 | SB-0053A | 1960-07-26 |  | SD | U | R |  | Analysis Balanced. Collected from sufficiently pumped well but not filtered or preserved. Holding time probably not honored. | TX Water Development Board | GW | HRD |  | 2125 | mg/L
SB-0053 | SB-0053A | 1960-07-26 |  | SD | U | R |  | Analysis Balanced. Collected from sufficiently pumped well but not filtered or preserved. Holding time probably not honored. | TX Water Development Board | GW | Cl |  | 1270 | mg/L |  | total, (mg/L as Cl)
SB-0053 | SB-0053A | 1960-07-26 |  | SD | U | R |  | Analysis Balanced. Collected from sufficiently pumped well but not filtered or preserved. Holding time probably not honored. | TX Water Development Board | GW | ALK |  | 206.5 | mg/L
SB-0053 | SB-0053A | 1960-07-26 |  | SD | U | R |  | Analysis Balanced. Collected from sufficiently pumped well but not filtered or preserved. Holding time probably not honored. | TX Water Development Board | GW | Mg |  | 245 | mg/L
SB-0053 | SB-0053A | 1960-07-26 |  | SD | U | R |  | Analysis Balanced. Collected from sufficiently pumped well but not filtered or preserved. Holding time probably not honored. | TX Water Development Board | GW | Ca |  | 448 | mg/L
SB-0053 | SB-0053A | 1960-07-26 |  | SD | U | R |  | Analysis Balanced. Collected from sufficiently pumped well but not filtered or preserved. Holding time probably not honored. | TX Water Development Board | GW | Na |  | 601 | mg/L |  | total, (mg/L as Na)
SB-0054 | SB-0054D | 1964-11-13 |  | SD | U | R |  | Analysis Unbalanced. Collected from sufficiently pumped well but not filtered or preserved. Holding time probably not honored. | TX Water Development Board | GW | Cl |  | 310 | mg/L |  | total, (mg/L as Cl)
SB-0054 | SB-0054D | 1964-11-13 |  | SD | U | R |  | Analysis Unbalanced. Collected from sufficiently pumped well but not filtered or preserved. Holding time probably not honored. | TX Water Development Board | GW | SO4 |  | 657 | mg/L |  | total, (mg/L as SO4)
SB-0054 | SB-0054C | 1965-05-16 |  | SD | U | R |  | Analysis Unbalanced. sampler Not indicative of aquifer quality. Use data carefully. | TX Water Development Board | GW | HCO3 |  | 25 | mg/L
SB-0054 | SB-0054C | 1965-05-16 |  | SD | U | R |  | Analysis Unbalanced. sampler Not indicative of aquifer quality. Use data carefully. | TX Water Development Board | GW | CO3 |  | 0 | mg/L
SB-0054 | SB-0054C | 1965-05-16 |  | SD | U | R |  | Analysis Unbalanced. sampler Not indicative of aquifer quality. Use data carefully. | TX Water Development Board | GW | ALK |  | 20.49 | mg/L
SB-0054 | SB-0054C | 1965-05-16 |  | SD | U | R |  | Analysis Unbalanced. sampler Not indicative of aquifer quality. Use data carefully. | TX Water Development Board | GW | SO4 |  | 915 | mg/L |  | total, (mg/L as SO4)
SB-0054 | SB-0054C | 1965-05-16 |  | SD | U | R |  | Analysis Unbalanced. sampler Not indicative of aquifer quality. Use data carefully. | TX Water Development Board | GW | Cl |  | 462 | mg/L |  | total, (mg/L as Cl)
SB-0054 | SB-0054B | 1965-05-16 |  | SD | U | R |  | Analysis Unbalanced. sampler Not indicative of aquifer quality. Use data carefully. | TX Water Development Board | GW | HCO3 |  | 198 | mg/L
SB-0054 | SB-0054B | 1965-05-16 |  | SD | U | R |  | Analysis Unbalanced. sampler Not indicative of aquifer quality. Use data carefully. | TX Water Development Board | GW | CO3 |  | 0 | mg/L
SB-0054 | SB-0054B | 1965-05-16 |  | SD | U | R |  | Analysis Unbalanced. sampler Not indicative of aquifer quality. Use data carefully. | TX Water Development Board | GW | Cl |  | 592 | mg/L |  | total, (mg/L as Cl)
SB-0054 | SB-0054B | 1965-05-16 |  | SD | U | R |  | Analysis Unbalanced. sampler Not indicative of aquifer quality. Use data carefully. | TX Water Development Board | GW | SO4 |  | 1230 | mg/L |  | total, (mg/L as SO4)
SB-0054 | SB-0054B | 1965-05-16 |  | SD | U | R |  | Analysis Unbalanced. sampler Not indicative of aquifer quality. Use data carefully. | TX Water Development Board | GW | ALK |  | 162.25 | mg/L
SB-0054 | SB-0054A | 1965-04-05 |  | SD | U | R |  | Analysis Unbalanced. Collected from sufficiently pumped well but not filtered or preserved. Holding time probably not honored. | TX Water Development Board | GW | ALK |  | 150.78 | mg/L
SB-0054 | SB-0054A | 1965-04-05 |  | SD | U | R |  | Analysis Unbalanced. Collected from sufficiently pumped well but not filtered or preserved. Holding time probably not honored. | TX Water Development Board | GW | HCO3 |  | 184 | mg/L
SB-0054 | SB-0054A | 1965-04-05 |  | SD | U | R |  | Analysis Unbalanced. Collected from sufficiently pumped well but not filtered or preserved. Holding time probably not honored. | TX Water Development Board | GW | Cl |  | 580 | mg/L |  | total, (mg/L as Cl)
SB-0054 | SB-0054A | 1965-04-05 |  | SD | U | R |  | Analysis Unbalanced. Collected from sufficiently pumped well but not filtered or preserved. Holding time probably not honored. | TX Water Development Board | GW | SO4 |  | 1160 | mg/L |  | total, (mg/L as SO4)
SB-0054 | SB-0054A | 1965-04-05 |  | SD | U | R |  | Analysis Unbalanced. Collected from sufficiently pumped well but not filtered or preserved. Holding time probably not honored. | TX Water Development Board | GW | HRD |  | 1650 | mg/L
SB-0054 | SB-0054A | 1965-04-05 |  | SD | U | R |  | Analysis Unbalanced. Collected from sufficiently pumped well but not filtered or preserved. Holding time probably not honored. | TX Water Development Board | GW | CO3 |  | 0 | mg/L
SB-0055 | SB-0055A | 1965-04-05 |  | SD | U | R |  | Analysis Unbalanced. Collected from sufficiently pumped well but not filtered or preserved. Holding time probably not honored. | TX Water Development Board | GW | HRD |  | 915 | mg/L
SB-0055 | SB-0055A | 1965-04-05 |  | SD | U | R |  | Analysis Unbalanced. Collected from sufficiently pumped well but not filtered or preserved. Holding time probably not honored. | TX Water Development Board | GW | Cl |  | 308 | mg/L |  | total, (mg/L as Cl)
SB-0055 | SB-0055A | 1965-04-05 |  | SD | U | R |  | Analysis Unbalanced. Collected from sufficiently pumped well but not filtered or preserved. Holding time probably not honored. | TX Water Development Board | GW | SO4 |  | 672 | mg/L |  | total, (mg/L as SO4)
SB-0056 | SB-0056B | 1964-11-13 |  | SD | U | R |  | Analysis Unbalanced. Collected from sufficiently pumped well but not filtered or preserved. Holding time probably not honored. | TX Water Development Board | GW | SO4 |  | 775 | mg/L |  | total, (mg/L as SO4)
SB-0056 | SB-0056B | 1964-11-13 |  | SD | U | R |  | Analysis Unbalanced. Collected from sufficiently pumped well but not filtered or preserved. Holding time probably not honored. | TX Water Development Board | GW | Cl |  | 585 | mg/L |  | total, (mg/L as Cl)
SB-0056 | SB-0056A | 1951-03-01 |  | SD | U | R |  | Analysis Balanced. Collected from sufficiently pumped well but not filtered or preserved. Holding time probably not honored. | TX Water Development Board | GW | Mg |  | 64 | mg/L
SB-0056 | SB-0056A | 1951-03-01 |  | SD | U | R |  | Analysis Balanced. Collected from sufficiently pumped well but not filtered or preserved. Holding time probably not honored. | TX Water Development Board | GW | Ca |  | 137 | mg/L
SB-0056 | SB-0056A | 1951-03-01 |  | SD | U | R |  | Analysis Balanced. Collected from sufficiently pumped well but not filtered or preserved. Holding time probably not honored. | TX Water Development Board | GW | TDS |  | 990 | mg/L
SB-0056 | SB-0056A | 1951-03-01 |  | SD | U | R |  | Analysis Balanced. Collected from sufficiently pumped well but not filtered or preserved. Holding time probably not honored. | TX Water Development Board | GW | Na |  | 107 | mg/L |  | total, (mg/L as Na)
SB-0056 | SB-0056A | 1951-03-01 |  | SD | U | R |  | Analysis Balanced. Collected from sufficiently pumped well but not filtered or preserved. Holding time probably not honored. | TX Water Development Board | GW | HRD |  | 605 | mg/L
SB-0056 | SB-0056A | 1951-03-01 |  | SD | U | R |  | Analysis Balanced. Collected from sufficiently pumped well but not filtered or preserved. Holding time probably not honored. | TX Water Development Board | GW | HCO3 |  | 248 | mg/L
SB-0056 | SB-0056A | 1951-03-01 |  | SD | U | R |  | Analysis Balanced. Collected from sufficiently pumped well but not filtered or preserved. Holding time probably not honored. | TX Water Development Board | GW | Cl |  | 145 | mg/L |  | total, (mg/L as Cl)
SB-0056 | SB-0056A | 1951-03-01 |  | SD | U | R |  | Analysis Balanced. Collected from sufficiently pumped well but not filtered or preserved. Holding time probably not honored. | TX Water Development Board | GW | ALK |  | 203.22 | mg/L
SB-0056 | SB-0056A | 1951-03-01 |  | SD | U | R |  | Analysis Balanced. Collected from sufficiently pumped well but not filtered or preserved. Holding time probably not honored. | TX Water Development Board | GW | SO4 |  | 398 | mg/L |  | total, (mg/L as SO4)
SB-0056 | SB-0056A | 1951-03-01 |  | SD | U | R |  | Analysis Balanced. Collected from sufficiently pumped well but not filtered or preserved. Holding time probably not honored. | TX Water Development Board | GW | CO3 |  | 0 | mg/L
SB-0057 | SB-0057B | 1966-08-02 |  | SD | U | R |  | Analysis Balanced. Collected from sufficiently pumped well but not filtered or preserved. Holding time probably not honored. | TX Water Development Board | GW | HRD |  | 931 | mg/L
SB-0057 | SB-0057B | 1966-08-02 |  | SD | U | R |  | Analysis Balanced. Collected from sufficiently pumped well but not filtered or preserved. Holding time probably not honored. | TX Water Development Board | GW | SO4 |  | 710 | mg/L |  | total, (mg/L as SO4)
SB-0057 | SB-0057B | 1966-08-02 |  | SD | U | R |  | Analysis Balanced. Collected from sufficiently pumped well but not filtered or preserved. Holding time probably not honored. | TX Water Development Board | GW | Cl |  | 309 | mg/L |  | total, (mg/L as Cl)
SB-0057 | SB-0057B | 1966-08-02 |  | SD | U | R |  | Analysis Balanced. Collected from sufficiently pumped well but not filtered or preserved. Holding time probably not honored. | TX Water Development Board | GW | Na |  | 197 | mg/L |  | total, (mg/L as Na)
SB-0057 | SB-0057B | 1966-08-02 |  | SD | U | R |  | Analysis Balanced. Collected from sufficiently pumped well but not filtered or preserved. Holding time probably not honored. | TX Water Development Board | GW | Mg |  | 104 | mg/L
SB-0057 | SB-0057B | 1966-08-02 |  | SD | U | R |  | Analysis Balanced. Collected from sufficiently pumped well but not filtered or preserved. Holding time probably not honored. | TX Water Development Board | GW | ALK |  | 191 | mg/L
SB-0057 | SB-0057B | 1966-08-02 |  | SD | U | R |  | Analysis Balanced. Collected from sufficiently pumped well but not filtered or preserved. Holding time probably not honored. | TX Water Development Board | GW | CO3 |  | 0 | mg/L
SB-0057 | SB-0057B | 1966-08-02 |  | SD | U | R |  | Analysis Balanced. Collected from sufficiently pumped well but not filtered or preserved. Holding time probably not honored. | TX Water Development Board | GW | TDS |  | 1656 | mg/L
SB-0057 | SB-0057B | 1966-08-02 |  | SD | U | R |  | Analysis Balanced. Collected from sufficiently pumped well but not filtered or preserved. Holding time probably not honored. | TX Water Development Board | GW | HCO3 |  | 233.09 | mg/L
SB-0057 | SB-0057B | 1966-08-02 |  | SD | U | R |  | Analysis Balanced. Collected from sufficiently pumped well but not filtered or preserved. Holding time probably not honored. | TX Water Development Board | GW | Ca |  | 202 | mg/L
SB-0057 | SB-0057A | 1963-07-26 |  | SD | U | R |  | Analysis Balanced. Collected from sufficiently pumped well but not filtered or preserved. Holding time probably not honored. | TX Water Development Board | GW | Cl |  | 144 | mg/L |  | total, (mg/L as Cl)
SB-0057 | SB-0057A | 1963-07-26 |  | SD | U | R |  | Analysis Balanced. Collected from sufficiently pumped well but not filtered or preserved. Holding time probably not honored. | TX Water Development Board | GW | Mg |  | 69 | mg/L
SB-0057 | SB-0057A | 1963-07-26 |  | SD | U | R |  | Analysis Balanced. Collected from sufficiently pumped well but not filtered or preserved. Holding time probably not honored. | TX Water Development Board | GW | TDS |  | 1089 | mg/L
SB-0057 | SB-0057A | 1963-07-26 |  | SD | U | R |  | Analysis Balanced. Collected from sufficiently pumped well but not filtered or preserved. Holding time probably not honored. | TX Water Development Board | GW | HRD |  | 668 | mg/L
SB-0057 | SB-0057A | 1963-07-26 |  | SD | U | R |  | Analysis Balanced. Collected from sufficiently pumped well but not filtered or preserved. Holding time probably not honored. | TX Water Development Board | GW | Ca |  | 154 | mg/L
SB-0057 | SB-0057A | 1963-07-26 |  | SD | U | R |  | Analysis Balanced. Collected from sufficiently pumped well but not filtered or preserved. Holding time probably not honored. | TX Water Development Board | GW | Na |  | 112 | mg/L |  | total, (mg/L as Na)
SB-0057 | SB-0057A | 1963-07-26 |  | SD | U | R |  | Analysis Balanced. Collected from sufficiently pumped well but not filtered or preserved. Holding time probably not honored. | TX Water Development Board | GW | CO3 |  | 0 | mg/L
SB-0057 | SB-0057A | 1963-07-26 |  | SD | U | R |  | Analysis Balanced. Collected from sufficiently pumped well but not filtered or preserved. Holding time probably not honored. | TX Water Development Board | GW | SO4 |  | 454 | mg/L |  | total, (mg/L as SO4)
SB-0057 | SB-0057A | 1963-07-26 |  | SD | U | R |  | Analysis Balanced. Collected from sufficiently pumped well but not filtered or preserved. Holding time probably not honored. | TX Water Development Board | GW | ALK |  | 232 | mg/L
SB-0057 | SB-0057A | 1963-07-26 |  | SD | U | R |  | Analysis Balanced. Collected from sufficiently pumped well but not filtered or preserved. Holding time probably not honored. | TX Water Development Board | GW | HCO3 |  | 283.12 | mg/L
SB-0058 | SB-0058A | 1965-05-16 |  | SD | U | R |  | Analysis Unbalanced. bailer Not indicative of aquifer quality. Use data carefully. | TX Water Development Board | GW | Cl |  | 380 | mg/L |  | total, (mg/L as Cl)
SB-0058 | SB-0058A | 1965-05-16 |  | SD | U | R |  | Analysis Unbalanced. bailer Not indicative of aquifer quality. Use data carefully. | TX Water Development Board | GW | ALK |  | 206.5 | mg/L
SB-0058 | SB-0058A | 1965-05-16 |  | SD | U | R |  | Analysis Unbalanced. bailer Not indicative of aquifer quality. Use data carefully. | TX Water Development Board | GW | SO4 |  | 660 | mg/L |  | total, (mg/L as SO4)
SB-0058 | SB-0058A | 1965-05-16 |  | SD | U | R |  | Analysis Unbalanced. bailer Not indicative of aquifer quality. Use data carefully. | TX Water Development Board | GW | HRD |  | 1050 | mg/L
SB-0058 | SB-0058A | 1965-05-16 |  | SD | U | R |  | Analysis Unbalanced. bailer Not indicative of aquifer quality. Use data carefully. | TX Water Development Board | GW | HCO3 |  | 252 | mg/L
SB-0058 | SB-0058A | 1965-05-16 |  | SD | U | R |  | Analysis Unbalanced. bailer Not indicative of aquifer quality. Use data carefully. | TX Water Development Board | GW | CO3 |  | 0 | mg/L
SB-0058 | SB-0058B | 1965-05-16 |  | SD | U | R |  | Analysis Unbalanced. bailer Not indicative of aquifer quality. Use data carefully. | TX Water Development Board | GW | CO3 |  | 0 | mg/L
SB-0058 | SB-0058B | 1965-05-16 |  | SD | U | R |  | Analysis Unbalanced. bailer Not indicative of aquifer quality. Use data carefully. | TX Water Development Board | GW | SO4 |  | 598 | mg/L |  | total, (mg/L as SO4)
SB-0058 | SB-0058B | 1965-05-16 |  | SD | U | R |  | Analysis Unbalanced. bailer Not indicative of aquifer quality. Use data carefully. | TX Water Development Board | GW | HCO3 |  | 254 | mg/L
SB-0058 | SB-0058B | 1965-05-16 |  | SD | U | R |  | Analysis Unbalanced. bailer Not indicative of aquifer quality. Use data carefully. | TX Water Development Board | GW | Cl |  | 365 | mg/L |  | total, (mg/L as Cl)
SB-0058 | SB-0058B | 1965-05-16 |  | SD | U | R |  | Analysis Unbalanced. bailer Not indicative of aquifer quality. Use data carefully. | TX Water Development Board | GW | ALK |  | 208.14 | mg/L
SB-0058 | SB-0058B | 1965-05-16 |  | SD | U | R |  | Analysis Unbalanced. bailer Not indicative of aquifer quality. Use data carefully. | TX Water Development Board | GW | HRD |  | 1040 | mg/L
SB-0058 | SB-0058C | 1995-09-14 |  | SD | U | R |  | Analysis Balanced. Sampled in accordance with TWDB Field Manual for Groundwater Sampling, 2003. Samples collected when temp., conductivity, and pH stablized. Sample filtered & field tested for alkalinity. Samples preserved as applicable, kept chilled, and delivered to lab. | TX Water Development Board | GW | SO4 |  | 1501 | mg/L
SB-0058 | SB-0058C | 1995-09-14 |  | SD | U | R |  | Analysis Balanced. Sampled in accordance with TWDB Field Manual for Groundwater Sampling, 2003. Samples collected when temp., conductivity, and pH stablized. Sample filtered & field tested for alkalinity. Samples preserved as applicable, kept chilled, and delivered to lab. | TX Water Development Board | GW | ALK |  | 160 | mg/L
SB-0058 | SB-0058C | 1995-09-14 |  | SD | U | R |  | Analysis Balanced. Sampled in accordance with TWDB Field Manual for Groundwater Sampling, 2003. Samples collected when temp., conductivity, and pH stablized. Sample filtered & field tested for alkalinity. Samples preserved as applicable, kept chilled, and delivered to lab. | TX Water Development Board | GW | HRD |  | 1539 | mg/L
SB-0058 | SB-0058C | 1995-09-14 |  | SD | U | R |  | Analysis Balanced. Sampled in accordance with TWDB Field Manual for Groundwater Sampling, 2003. Samples collected when temp., conductivity, and pH stablized. Sample filtered & field tested for alkalinity. Samples preserved as applicable, kept chilled, and delivered to lab. | TX Water Development Board | GW | Cl |  | 523 | mg/L
SB-0058 | SB-0058C | 1995-09-14 |  | SD | U | R |  | Analysis Balanced. Sampled in accordance with TWDB Field Manual for Groundwater Sampling, 2003. Samples collected when temp., conductivity, and pH stablized. Sample filtered & field tested for alkalinity. Samples preserved as applicable, kept chilled, and delivered to lab. | TX Water Development Board | GW | Na |  | 397.7 | mg/L
SB-0058 | SB-0058C | 1995-09-14 |  | SD | U | R |  | Analysis Balanced. Sampled in accordance with TWDB Field Manual for Groundwater Sampling, 2003. Samples collected when temp., conductivity, and pH stablized. Sample filtered & field tested for alkalinity. Samples preserved as applicable, kept chilled, and delivered to lab. | TX Water Development Board | GW | Mg |  | 184 | mg/L |  | Dissolved, (mg/L as Mg)
SB-0058 | SB-0058C | 1995-09-14 |  | SD | U | R |  | Analysis Balanced. Sampled in accordance with TWDB Field Manual for Groundwater Sampling, 2003. Samples collected when temp., conductivity, and pH stablized. Sample filtered & field tested for alkalinity. Samples preserved as applicable, kept chilled, and delivered to lab. | TX Water Development Board | GW | CO3 |  | 0 | mg/L
SB-0058 | SB-0058C | 1995-09-14 |  | SD | U | R |  | Analysis Balanced. Sampled in accordance with TWDB Field Manual for Groundwater Sampling, 2003. Samples collected when temp., conductivity, and pH stablized. Sample filtered & field tested for alkalinity. Samples preserved as applicable, kept chilled, and delivered to lab. | TX Water Development Board | GW | TDS |  | 3043 | mg/L
SB-0058 | SB-0058C | 1995-09-14 |  | SD | U | R |  | Analysis Balanced. Sampled in accordance with TWDB Field Manual for Groundwater Sampling, 2003. Samples collected when temp., conductivity, and pH stablized. Sample filtered & field tested for alkalinity. Samples preserved as applicable, kept chilled, and delivered to lab. | TX Water Development Board | GW | HCO3 |  | 195.26 | mg/L
SB-0058 | SB-0058C | 1995-09-14 |  | SD | U | R |  | Analysis Balanced. Sampled in accordance with TWDB Field Manual for Groundwater Sampling, 2003. Samples collected when temp., conductivity, and pH stablized. Sample filtered & field tested for alkalinity. Samples preserved as applicable, kept chilled, and delivered to lab. | TX Water Development Board | GW | Ca |  | 311.3 | mg/L |  | Dissolved, (mg/L as Ca)
SB-0058 | SB-0058C | 1995-09-14 |  | SD | U | R |  | Analysis Balanced. Sampled in accordance with TWDB Field Manual for Groundwater Sampling, 2003. Samples collected when temp., conductivity, and pH stablized. Sample filtered & field tested for alkalinity. Samples preserved as applicable, kept chilled, and delivered to lab. | TX Water Development Board | GW | K |  | 8.47 | mg/L
SB-0059 | SB-0059B | 1965-05-18 |  | SD | U | R |  | Analysis Unbalanced. sampler Not indicative of aquifer quality. Use data carefully. | TX Water Development Board | GW | Cl |  | 150 | mg/L |  | total, (mg/L as Cl)
SB-0059 | SB-0059B | 1965-05-18 |  | SD | U | R |  | Analysis Unbalanced. sampler Not indicative of aquifer quality. Use data carefully. | TX Water Development Board | GW | CO3 |  | 0 | mg/L
SB-0059 | SB-0059B | 1965-05-18 |  | SD | U | R |  | Analysis Unbalanced. sampler Not indicative of aquifer quality. Use data carefully. | TX Water Development Board | GW | SO4 |  | 426 | mg/L |  | total, (mg/L as SO4)
SB-0059 | SB-0059B | 1965-05-18 |  | SD | U | R |  | Analysis Unbalanced. sampler Not indicative of aquifer quality. Use data carefully. | TX Water Development Board | GW | ALK |  | 244.19 | mg/L
SB-0059 | SB-0059B | 1965-05-18 |  | SD | U | R |  | Analysis Unbalanced. sampler Not indicative of aquifer quality. Use data carefully. | TX Water Development Board | GW | HCO3 |  | 298 | mg/L
SB-0059 | SB-0059A | 1965-05-13 |  | SD | U | R |  | Analysis Unbalanced. sampler Not indicative of aquifer quality. Use data carefully. | TX Water Development Board | GW | CO3 |  | 0 | mg/L
SB-0059 | SB-0059A | 1965-05-13 |  | SD | U | R |  | Analysis Unbalanced. sampler Not indicative of aquifer quality. Use data carefully. | TX Water Development Board | GW | Cl |  | 150 | mg/L |  | total, (mg/L as Cl)
SB-0059 | SB-0059A | 1965-05-13 |  | SD | U | R |  | Analysis Unbalanced. sampler Not indicative of aquifer quality. Use data carefully. | TX Water Development Board | GW | ALK |  | 237.64 | mg/L
SB-0059 | SB-0059A | 1965-05-13 |  | SD | U | R |  | Analysis Unbalanced. sampler Not indicative of aquifer quality. Use data carefully. | TX Water Development Board | GW | HCO3 |  | 290 | mg/L
SB-0059 | SB-0059A | 1965-05-13 |  | SD | U | R |  | Analysis Unbalanced. sampler Not indicative of aquifer quality. Use data carefully. | TX Water Development Board | GW | SO4 |  | 424 | mg/L |  | total, (mg/L as SO4)
SB-0060 | SB-0060A | 1999-09-18 |  | SD | U | R |  | Analysis Balanced. Sampled in accordance with TWDB Field Manual for Groundwater Sampling, 2003. Samples collected when temp., conductivity, and pH stablized. Sample filtered & field tested for alkalinity. Samples preserved as applicable, kept chilled, and delivered to lab. | TX Water Development Board | GW | K |  | 3.1 | mg/L
SB-0060 | SB-0060A | 1999-09-18 |  | SD | U | R |  | Analysis Balanced. Sampled in accordance with TWDB Field Manual for Groundwater Sampling, 2003. Samples collected when temp., conductivity, and pH stablized. Sample filtered & field tested for alkalinity. Samples preserved as applicable, kept chilled, and delivered to lab. | TX Water Development Board | GW | TDS |  | 1082 | mg/L
SB-0060 | SB-0060A | 1999-09-18 |  | SD | U | R |  | Analysis Balanced. Sampled in accordance with TWDB Field Manual for Groundwater Sampling, 2003. Samples collected when temp., conductivity, and pH stablized. Sample filtered & field tested for alkalinity. Samples preserved as applicable, kept chilled, and delivered to lab. | TX Water Development Board | GW | ALK |  | 211 | mg/L
SB-0060 | SB-0060A | 1999-09-18 |  | SD | U | R |  | Analysis Balanced. Sampled in accordance with TWDB Field Manual for Groundwater Sampling, 2003. Samples collected when temp., conductivity, and pH stablized. Sample filtered & field tested for alkalinity. Samples preserved as applicable, kept chilled, and delivered to lab. | TX Water Development Board | GW | CO3 |  | 0 | mg/L
SB-0060 | SB-0060A | 1999-09-18 |  | SD | U | R |  | Analysis Balanced. Sampled in accordance with TWDB Field Manual for Groundwater Sampling, 2003. Samples collected when temp., conductivity, and pH stablized. Sample filtered & field tested for alkalinity. Samples preserved as applicable, kept chilled, and delivered to lab. | TX Water Development Board | GW | Na |  | 71.2 | mg/L
SB-0060 | SB-0060A | 1999-09-18 |  | SD | U | R |  | Analysis Balanced. Sampled in accordance with TWDB Field Manual for Groundwater Sampling, 2003. Samples collected when temp., conductivity, and pH stablized. Sample filtered & field tested for alkalinity. Samples preserved as applicable, kept chilled, and delivered to lab. | TX Water Development Board | GW | Ca |  | 172 | mg/L |  | Dissolved, (mg/L as Ca)
SB-0060 | SB-0060A | 1999-09-18 |  | SD | U | R |  | Analysis Balanced. Sampled in accordance with TWDB Field Manual for Groundwater Sampling, 2003. Samples collected when temp., conductivity, and pH stablized. Sample filtered & field tested for alkalinity. Samples preserved as applicable, kept chilled, and delivered to lab. | TX Water Development Board | GW | Mg |  | 76.1 | mg/L |  | Dissolved, (mg/L as Mg)
SB-0060 | SB-0060A | 1999-09-18 |  | SD | U | R |  | Analysis Balanced. Sampled in accordance with TWDB Field Manual for Groundwater Sampling, 2003. Samples collected when temp., conductivity, and pH stablized. Sample filtered & field tested for alkalinity. Samples preserved as applicable, kept chilled, and delivered to lab. | TX Water Development Board | GW | HRD |  | 745 | mg/L
SB-0060 | SB-0060A | 1999-09-18 |  | SD | U | R |  | Analysis Balanced. Sampled in accordance with TWDB Field Manual for Groundwater Sampling, 2003. Samples collected when temp., conductivity, and pH stablized. Sample filtered & field tested for alkalinity. Samples preserved as applicable, kept chilled, and delivered to lab. | TX Water Development Board | GW | Cl |  | 157 | mg/L
SB-0060 | SB-0060A | 1999-09-18 |  | SD | U | R |  | Analysis Balanced. Sampled in accordance with TWDB Field Manual for Groundwater Sampling, 2003. Samples collected when temp., conductivity, and pH stablized. Sample filtered & field tested for alkalinity. Samples preserved as applicable, kept chilled, and delivered to lab. | TX Water Development Board | GW | SO4 |  | 452 | mg/L
SB-0060 | SB-0060A | 1999-09-18 |  | SD | U | R |  | Analysis Balanced. Sampled in accordance with TWDB Field Manual for Groundwater Sampling, 2003. Samples collected when temp., conductivity, and pH stablized. Sample filtered & field tested for alkalinity. Samples preserved as applicable, kept chilled, and delivered to lab. | TX Water Development Board | GW | HCO3 |  | 257.49 | mg/L
SB-0063 | SB-0063B | 1995-09-14 |  | SD | U | R |  | Analysis Unbalanced. | TX Water Development Board | GW | HRD |  | 894 | mg/L
SB-0063 | SB-0063B | 1995-09-14 |  | SD | U | R |  | Analysis Unbalanced. | TX Water Development Board | GW | Mg |  | 90 | mg/L
SB-0063 | SB-0063B | 1995-09-14 |  | SD | U | R |  | Analysis Unbalanced. | TX Water Development Board | GW | Ca |  | 210 | mg/L
SB-0063 | SB-0063B | 1995-09-14 |  | SD | U | R |  | Analysis Unbalanced. | TX Water Development Board | GW | K |  | 2.9 | mg/L |  | total, (mg/L as K)
SB-0063 | SB-0063B | 1995-09-14 |  | SD | U | R |  | Analysis Unbalanced. | TX Water Development Board | GW | Cl |  | 185 | mg/L |  | total, (mg/L as Cl)
SB-0063 | SB-0063B | 1995-09-14 |  | SD | U | R |  | Analysis Unbalanced. | TX Water Development Board | GW | SO4 |  | 450 | mg/L |  | total, (mg/L as SO4)
SB-0063 | SB-0063B | 1995-09-14 |  | SD | U | R |  | Analysis Unbalanced. | TX Water Development Board | GW | ALK |  | 199 | mg/L
SB-0063 | SB-0063A | 1964-11-13 |  | SD | U | R |  | Analysis Unbalanced. Collected from sufficiently pumped well but not filtered or preserved. Holding time probably not honored. | TX Water Development Board | GW | HRD |  | 664 | mg/L
SB-0063 | SB-0063A | 1964-11-13 |  | SD | U | R |  | Analysis Unbalanced. Collected from sufficiently pumped well but not filtered or preserved. Holding time probably not honored. | TX Water Development Board | GW | CO3 |  | 0 | mg/L
SB-0063 | SB-0063A | 1964-11-13 |  | SD | U | R |  | Analysis Unbalanced. Collected from sufficiently pumped well but not filtered or preserved. Holding time probably not honored. | TX Water Development Board | GW | HCO3 |  | 249 | mg/L
SB-0063 | SB-0063A | 1964-11-13 |  | SD | U | R |  | Analysis Unbalanced. Collected from sufficiently pumped well but not filtered or preserved. Holding time probably not honored. | TX Water Development Board | GW | Cl |  | 130 | mg/L |  | total, (mg/L as Cl)
SB-0063 | SB-0063A | 1964-11-13 |  | SD | U | R |  | Analysis Unbalanced. Collected from sufficiently pumped well but not filtered or preserved. Holding time probably not honored. | TX Water Development Board | GW | SO4 |  | 434 | mg/L |  | total, (mg/L as SO4)
SB-0063 | SB-0063A | 1964-11-13 |  | SD | U | R |  | Analysis Unbalanced. Collected from sufficiently pumped well but not filtered or preserved. Holding time probably not honored. | TX Water Development Board | GW | Na |  | 92 | mg/L |  | total, (mg/L as Na)
SB-0063 | SB-0063A | 1964-11-13 |  | SD | U | R |  | Analysis Unbalanced. Collected from sufficiently pumped well but not filtered or preserved. Holding time probably not honored. | TX Water Development Board | GW | ALK |  | 204.04 | mg/L
SB-0063 | SB-0063A | 1964-11-13 |  | SD | U | R |  | Analysis Unbalanced. Collected from sufficiently pumped well but not filtered or preserved. Holding time probably not honored. | TX Water Development Board | GW | TDS |  | 1040 | mg/L
SB-0069 | SB-0069A | 1963-07-26 |  | SD | U | R |  | Analysis Balanced. end of rubber hose Collected from sufficiently pumped well but not filtered or preserved. Holding time probably not honored. | TX Water Development Board | GW | Na |  | 690 | mg/L |  | total, (mg/L as Na)
SB-0069 | SB-0069A | 1963-07-26 |  | SD | U | R |  | Analysis Balanced. end of rubber hose Collected from sufficiently pumped well but not filtered or preserved. Holding time probably not honored. | TX Water Development Board | GW | CO3 |  | 0 | mg/L
SB-0069 | SB-0069A | 1963-07-26 |  | SD | U | R |  | Analysis Balanced. end of rubber hose Collected from sufficiently pumped well but not filtered or preserved. Holding time probably not honored. | TX Water Development Board | GW | Cl |  | 530 | mg/L |  | total, (mg/L as Cl)
SB-0069 | SB-0069A | 1963-07-26 |  | SD | U | R |  | Analysis Balanced. end of rubber hose Collected from sufficiently pumped well but not filtered or preserved. Holding time probably not honored. | TX Water Development Board | GW | Ca |  | 172 | mg/L
SB-0069 | SB-0069A | 1963-07-26 |  | SD | U | R |  | Analysis Balanced. end of rubber hose Collected from sufficiently pumped well but not filtered or preserved. Holding time probably not honored. | TX Water Development Board | GW | HRD |  | 889 | mg/L
SB-0069 | SB-0069A | 1963-07-26 |  | SD | U | R |  | Analysis Balanced. end of rubber hose Collected from sufficiently pumped well but not filtered or preserved. Holding time probably not honored. | TX Water Development Board | GW | TDS |  | 2953 | mg/L
SB-0069 | SB-0069A | 1963-07-26 |  | SD | U | R |  | Analysis Balanced. end of rubber hose Collected from sufficiently pumped well but not filtered or preserved. Holding time probably not honored. | TX Water Development Board | GW | SO4 |  | 1310 | mg/L |  | total, (mg/L as SO4)
SB-0069 | SB-0069A | 1963-07-26 |  | SD | U | R |  | Analysis Balanced. end of rubber hose Collected from sufficiently pumped well but not filtered or preserved. Holding time probably not honored. | TX Water Development Board | GW | Mg |  | 112 | mg/L
SB-0069 | SB-0069A | 1963-07-26 |  | SD | U | R |  | Analysis Balanced. end of rubber hose Collected from sufficiently pumped well but not filtered or preserved. Holding time probably not honored. | TX Water Development Board | GW | ALK |  | 199 | mg/L
SB-0069 | SB-0069A | 1963-07-26 |  | SD | U | R |  | Analysis Balanced. end of rubber hose Collected from sufficiently pumped well but not filtered or preserved. Holding time probably not honored. | TX Water Development Board | GW | HCO3 |  | 242.85 | mg/L
SB-0073 | SB-0073B | 1963-07-26 |  | SD | U | R |  | Analysis Balanced. Collected from sufficiently pumped well but not filtered or preserved. Holding time probably not honored. | TX Water Development Board | GW | Mg |  | 68 | mg/L
SB-0073 | SB-0073B | 1963-07-26 |  | SD | U | R |  | Analysis Balanced. Collected from sufficiently pumped well but not filtered or preserved. Holding time probably not honored. | TX Water Development Board | GW | SO4 |  | 403 | mg/L |  | total, (mg/L as SO4)
SB-0073 | SB-0073B | 1963-07-26 |  | SD | U | R |  | Analysis Balanced. Collected from sufficiently pumped well but not filtered or preserved. Holding time probably not honored. | TX Water Development Board | GW | HRD |  | 649 | mg/L
SB-0073 | SB-0073B | 1963-07-26 |  | SD | U | R |  | Analysis Balanced. Collected from sufficiently pumped well but not filtered or preserved. Holding time probably not honored. | TX Water Development Board | GW | TDS |  | 988 | mg/L
SB-0073 | SB-0073B | 1963-07-26 |  | SD | U | R |  | Analysis Balanced. Collected from sufficiently pumped well but not filtered or preserved. Holding time probably not honored. | TX Water Development Board | GW | HCO3 |  | 297.76 | mg/L
SB-0073 | SB-0073B | 1963-07-26 |  | SD | U | R |  | Analysis Balanced. Collected from sufficiently pumped well but not filtered or preserved. Holding time probably not honored. | TX Water Development Board | GW | CO3 |  | 0 | mg/L
SB-0073 | SB-0073B | 1963-07-26 |  | SD | U | R |  | Analysis Balanced. Collected from sufficiently pumped well but not filtered or preserved. Holding time probably not honored. | TX Water Development Board | GW | Cl |  | 112 | mg/L |  | total, (mg/L as Cl)
SB-0073 | SB-0073B | 1963-07-26 |  | SD | U | R |  | Analysis Balanced. Collected from sufficiently pumped well but not filtered or preserved. Holding time probably not honored. | TX Water Development Board | GW | Na |  | 94 | mg/L |  | total, (mg/L as Na)
SB-0073 | SB-0073B | 1963-07-26 |  | SD | U | R |  | Analysis Balanced. Collected from sufficiently pumped well but not filtered or preserved. Holding time probably not honored. | TX Water Development Board | GW | ALK |  | 244 | mg/L
SB-0073 | SB-0073B | 1963-07-26 |  | SD | U | R |  | Analysis Balanced. Collected from sufficiently pumped well but not filtered or preserved. Holding time probably not honored. | TX Water Development Board | GW | Ca |  | 148 | mg/L
SB-0073 | SB-0073A | 1960-03-24 |  | SD | U | R |  | Analysis Balanced. After 24 hrs from discharge Collected from sufficiently pumped well but not filtered or preserved. Holding time probably not honored. | TX Water Development Board | GW | TDS |  | 979 | mg/L
SB-0073 | SB-0073A | 1960-03-24 |  | SD | U | R |  | Analysis Balanced. After 24 hrs from discharge Collected from sufficiently pumped well but not filtered or preserved. Holding time probably not honored. | TX Water Development Board | GW | CO3 |  | 0 | mg/L
SB-0073 | SB-0073A | 1960-03-24 |  | SD | U | R |  | Analysis Balanced. After 24 hrs from discharge Collected from sufficiently pumped well but not filtered or preserved. Holding time probably not honored. | TX Water Development Board | GW | SO4 |  | 398 | mg/L |  | total, (mg/L as SO4)
SB-0073 | SB-0073A | 1960-03-24 |  | SD | U | R |  | Analysis Balanced. After 24 hrs from discharge Collected from sufficiently pumped well but not filtered or preserved. Holding time probably not honored. | TX Water Development Board | GW | ALK |  | 250.75 | mg/L
SB-0073 | SB-0073A | 1960-03-24 |  | SD | U | R |  | Analysis Balanced. After 24 hrs from discharge Collected from sufficiently pumped well but not filtered or preserved. Holding time probably not honored. | TX Water Development Board | GW | Mg |  | 61 | mg/L
SB-0073 | SB-0073A | 1960-03-24 |  | SD | U | R |  | Analysis Balanced. After 24 hrs from discharge Collected from sufficiently pumped well but not filtered or preserved. Holding time probably not honored. | TX Water Development Board | GW | HRD |  | 625 | mg/L
SB-0073 | SB-0073A | 1960-03-24 |  | SD | U | R |  | Analysis Balanced. After 24 hrs from discharge Collected from sufficiently pumped well but not filtered or preserved. Holding time probably not honored. | TX Water Development Board | GW | K |  | 3.9 | mg/L |  | total, (mg/L as K)
SB-0073 | SB-0073A | 1960-03-24 |  | SD | U | R |  | Analysis Balanced. After 24 hrs from discharge Collected from sufficiently pumped well but not filtered or preserved. Holding time probably not honored. | TX Water Development Board | GW | Na |  | 85 | mg/L |  | total, (mg/L as Na)
SB-0073 | SB-0073A | 1960-03-24 |  | SD | U | R |  | Analysis Balanced. After 24 hrs from discharge Collected from sufficiently pumped well but not filtered or preserved. Holding time probably not honored. | TX Water Development Board | GW | Cl |  | 116 | mg/L |  | total, (mg/L as Cl)
SB-0073 | SB-0073A | 1960-03-24 |  | SD | U | R |  | Analysis Balanced. After 24 hrs from discharge Collected from sufficiently pumped well but not filtered or preserved. Holding time probably not honored. | TX Water Development Board | GW | HCO3 |  | 306 | mg/L
SB-0073 | SB-0073A | 1960-03-24 |  | SD | U | R |  | Analysis Balanced. After 24 hrs from discharge Collected from sufficiently pumped well but not filtered or preserved. Holding time probably not honored. | TX Water Development Board | GW | Ca |  | 150 | mg/L
SB-0074 | SB-0074D | 1967-06-14 |  | SD | U | R |  | Analysis Balanced. Collected from sufficiently pumped well but not filtered or preserved. Holding time probably not honored. | TX Water Development Board | GW | Cl |  | 117 | mg/L |  | total, (mg/L as Cl)
SB-0074 | SB-0074D | 1967-06-14 |  | SD | U | R |  | Analysis Balanced. Collected from sufficiently pumped well but not filtered or preserved. Holding time probably not honored. | TX Water Development Board | GW | TDS |  | 996 | mg/L
SB-0074 | SB-0074D | 1967-06-14 |  | SD | U | R |  | Analysis Balanced. Collected from sufficiently pumped well but not filtered or preserved. Holding time probably not honored. | TX Water Development Board | GW | CO3 |  | 0 | mg/L
SB-0074 | SB-0074D | 1967-06-14 |  | SD | U | R |  | Analysis Balanced. Collected from sufficiently pumped well but not filtered or preserved. Holding time probably not honored. | TX Water Development Board | GW | SO4 |  | 411 | mg/L |  | total, (mg/L as SO4)
SB-0074 | SB-0074D | 1967-06-14 |  | SD | U | R |  | Analysis Balanced. Collected from sufficiently pumped well but not filtered or preserved. Holding time probably not honored. | TX Water Development Board | GW | ALK |  | 245 | mg/L
SB-0074 | SB-0074D | 1967-06-14 |  | SD | U | R |  | Analysis Balanced. Collected from sufficiently pumped well but not filtered or preserved. Holding time probably not honored. | TX Water Development Board | GW | HRD |  | 660 | mg/L
SB-0074 | SB-0074D | 1967-06-14 |  | SD | U | R |  | Analysis Balanced. Collected from sufficiently pumped well but not filtered or preserved. Holding time probably not honored. | TX Water Development Board | GW | Mg |  | 66 | mg/L
SB-0074 | SB-0074D | 1967-06-14 |  | SD | U | R |  | Analysis Balanced. Collected from sufficiently pumped well but not filtered or preserved. Holding time probably not honored. | TX Water Development Board | GW | HCO3 |  | 298.98 | mg/L
SB-0074 | SB-0074D | 1967-06-14 |  | SD | U | R |  | Analysis Balanced. Collected from sufficiently pumped well but not filtered or preserved. Holding time probably not honored. | TX Water Development Board | GW | Na |  | 83 | mg/L |  | total, (mg/L as Na)
SB-0074 | SB-0074D | 1967-06-14 |  | SD | U | R |  | Analysis Balanced. Collected from sufficiently pumped well but not filtered or preserved. Holding time probably not honored. | TX Water Development Board | GW | Ca |  | 156 | mg/L
SB-0074 | SB-0074A | 1964-11-12 |  | SD | U | R |  | Analysis Unbalanced. Collected from sufficiently pumped well but not filtered or preserved. Holding time probably not honored. | TX Water Development Board | GW | SO4 |  | 398 | mg/L |  | total, (mg/L as SO4)
SB-0074 | SB-0074A | 1964-11-12 |  | SD | U | R |  | Analysis Unbalanced. Collected from sufficiently pumped well but not filtered or preserved. Holding time probably not honored. | TX Water Development Board | GW | TDS |  | 954 | mg/L
SB-0074 | SB-0074A | 1964-11-12 |  | SD | U | R |  | Analysis Unbalanced. Collected from sufficiently pumped well but not filtered or preserved. Holding time probably not honored. | TX Water Development Board | GW | Na |  | 90 | mg/L |  | total, (mg/L as Na)
SB-0074 | SB-0074A | 1964-11-12 |  | SD | U | R |  | Analysis Unbalanced. Collected from sufficiently pumped well but not filtered or preserved. Holding time probably not honored. | TX Water Development Board | GW | HCO3 |  | 180 | mg/L
SB-0074 | SB-0074A | 1964-11-12 |  | SD | U | R |  | Analysis Unbalanced. Collected from sufficiently pumped well but not filtered or preserved. Holding time probably not honored. | TX Water Development Board | GW | Cl |  | 130 | mg/L |  | total, (mg/L as Cl)
SB-0074 | SB-0074C | 1966-07-12 |  | SD | U | R |  | Analysis Balanced. Collected from sufficiently pumped well but not filtered or preserved. Holding time probably not honored. | TX Water Development Board | GW | Na |  | 79 | mg/L |  | total, (mg/L as Na)
SB-0074 | SB-0074C | 1966-07-12 |  | SD | U | R |  | Analysis Balanced. Collected from sufficiently pumped well but not filtered or preserved. Holding time probably not honored. | TX Water Development Board | GW | Cl |  | 110 | mg/L |  | total, (mg/L as Cl)
SB-0074 | SB-0074C | 1966-07-12 |  | SD | U | R |  | Analysis Balanced. Collected from sufficiently pumped well but not filtered or preserved. Holding time probably not honored. | TX Water Development Board | GW | HCO3 |  | 299 | mg/L
SB-0074 | SB-0074C | 1966-07-12 |  | SD | U | R |  | Analysis Balanced. Collected from sufficiently pumped well but not filtered or preserved. Holding time probably not honored. | TX Water Development Board | GW | SO4 |  | 396 | mg/L |  | total, (mg/L as SO4)
SB-0074 | SB-0074C | 1966-07-12 |  | SD | U | R |  | Analysis Balanced. Collected from sufficiently pumped well but not filtered or preserved. Holding time probably not honored. | TX Water Development Board | GW | ALK |  | 245.01 | mg/L
SB-0074 | SB-0074C | 1966-07-12 |  | SD | U | R |  | Analysis Balanced. Collected from sufficiently pumped well but not filtered or preserved. Holding time probably not honored. | TX Water Development Board | GW | Mg |  | 66 | mg/L
SB-0074 | SB-0074C | 1966-07-12 |  | SD | U | R |  | Analysis Balanced. Collected from sufficiently pumped well but not filtered or preserved. Holding time probably not honored. | TX Water Development Board | GW | Ca |  | 156 | mg/L
SB-0074 | SB-0074C | 1966-07-12 |  | SD | U | R |  | Analysis Balanced. Collected from sufficiently pumped well but not filtered or preserved. Holding time probably not honored. | TX Water Development Board | GW | TDS |  | 968 | mg/L
SB-0074 | SB-0074C | 1966-07-12 |  | SD | U | R |  | Analysis Balanced. Collected from sufficiently pumped well but not filtered or preserved. Holding time probably not honored. | TX Water Development Board | GW | HRD |  | 660 | mg/L
SB-0074 | SB-0074C | 1966-07-12 |  | SD | U | R |  | Analysis Balanced. Collected from sufficiently pumped well but not filtered or preserved. Holding time probably not honored. | TX Water Development Board | GW | CO3 |  | 0 | mg/L
SB-0074 | SB-0074E | 2003-03-05 |  | SD | U | R |  | Analysis Balanced. FOD, infreq=3432s,C14,O18,Deu Sampled in accordance with TWDB Field Manual for Groundwater Sampling, 2003. Samples collected when temp., conductivity, and pH stablized. Sample filtered & field tested for alkalinity. Samples preserved as applicable, kept chilled, and delivered to lab. | TX Water Development Board | GW | CO3 |  | 0 | mg/L
SB-0074 | SB-0074E | 2003-03-05 |  | SD | U | R |  | Analysis Balanced. FOD, infreq=3432s,C14,O18,Deu Sampled in accordance with TWDB Field Manual for Groundwater Sampling, 2003. Samples collected when temp., conductivity, and pH stablized. Sample filtered & field tested for alkalinity. Samples preserved as applicable, kept chilled, and delivered to lab. | TX Water Development Board | GW | Na |  | 82.4 | mg/L
SB-0074 | SB-0074E | 2003-03-05 |  | SD | U | R |  | Analysis Balanced. FOD, infreq=3432s,C14,O18,Deu Sampled in accordance with TWDB Field Manual for Groundwater Sampling, 2003. Samples collected when temp., conductivity, and pH stablized. Sample filtered & field tested for alkalinity. Samples preserved as applicable, kept chilled, and delivered to lab. | TX Water Development Board | GW | HCO3 |  | 292.88 | mg/L
SB-0074 | SB-0074E | 2003-03-05 |  | SD | U | R |  | Analysis Balanced. FOD, infreq=3432s,C14,O18,Deu Sampled in accordance with TWDB Field Manual for Groundwater Sampling, 2003. Samples collected when temp., conductivity, and pH stablized. Sample filtered & field tested for alkalinity. Samples preserved as applicable, kept chilled, and delivered to lab. | TX Water Development Board | GW | Ca |  | 160 | mg/L |  | Dissolved, (mg/L as Ca)
SB-0074 | SB-0074E | 2003-03-05 |  | SD | U | R |  | Analysis Balanced. FOD, infreq=3432s,C14,O18,Deu Sampled in accordance with TWDB Field Manual for Groundwater Sampling, 2003. Samples collected when temp., conductivity, and pH stablized. Sample filtered & field tested for alkalinity. Samples preserved as applicable, kept chilled, and delivered to lab. | TX Water Development Board | GW | Cl |  | 111 | mg/L
SB-0074 | SB-0074E | 2003-03-05 |  | SD | U | R |  | Analysis Balanced. FOD, infreq=3432s,C14,O18,Deu Sampled in accordance with TWDB Field Manual for Groundwater Sampling, 2003. Samples collected when temp., conductivity, and pH stablized. Sample filtered & field tested for alkalinity. Samples preserved as applicable, kept chilled, and delivered to lab. | TX Water Development Board | GW | HRD |  | 674 | mg/L
SB-0074 | SB-0074E | 2003-03-05 |  | SD | U | R |  | Analysis Balanced. FOD, infreq=3432s,C14,O18,Deu Sampled in accordance with TWDB Field Manual for Groundwater Sampling, 2003. Samples collected when temp., conductivity, and pH stablized. Sample filtered & field tested for alkalinity. Samples preserved as applicable, kept chilled, and delivered to lab. | TX Water Development Board | GW | SO4 |  | 403 | mg/L
SB-0074 | SB-0074E | 2003-03-05 |  | SD | U | R |  | Analysis Balanced. FOD, infreq=3432s,C14,O18,Deu Sampled in accordance with TWDB Field Manual for Groundwater Sampling, 2003. Samples collected when temp., conductivity, and pH stablized. Sample filtered & field tested for alkalinity. Samples preserved as applicable, kept chilled, and delivered to lab. | TX Water Development Board | GW | K |  | 3.69 | mg/L
SB-0074 | SB-0074E | 2003-03-05 |  | SD | U | R |  | Analysis Balanced. FOD, infreq=3432s,C14,O18,Deu Sampled in accordance with TWDB Field Manual for Groundwater Sampling, 2003. Samples collected when temp., conductivity, and pH stablized. Sample filtered & field tested for alkalinity. Samples preserved as applicable, kept chilled, and delivered to lab. | TX Water Development Board | GW | TDS |  | 991 | mg/L
SB-0074 | SB-0074E | 2003-03-05 |  | SD | U | R |  | Analysis Balanced. FOD, infreq=3432s,C14,O18,Deu Sampled in accordance with TWDB Field Manual for Groundwater Sampling, 2003. Samples collected when temp., conductivity, and pH stablized. Sample filtered & field tested for alkalinity. Samples preserved as applicable, kept chilled, and delivered to lab. | TX Water Development Board | GW | ALK |  | 240 | mg/L
SB-0074 | SB-0074E | 2003-03-05 |  | SD | U | R |  | Analysis Balanced. FOD, infreq=3432s,C14,O18,Deu Sampled in accordance with TWDB Field Manual for Groundwater Sampling, 2003. Samples collected when temp., conductivity, and pH stablized. Sample filtered & field tested for alkalinity. Samples preserved as applicable, kept chilled, and delivered to lab. | TX Water Development Board | GW | Mg |  | 66.1 | mg/L |  | Dissolved, (mg/L as Mg)
SB-0074 | SB-0074B | 1965-04-29 |  | SD | U | R |  | Analysis Unbalanced. Collected from sufficiently pumped well but not filtered or preserved. Holding time probably not honored. | TX Water Development Board | GW | Cl |  | 114 | mg/L |  | total, (mg/L as Cl)
SB-0074 | SB-0074B | 1965-04-29 |  | SD | U | R |  | Analysis Unbalanced. Collected from sufficiently pumped well but not filtered or preserved. Holding time probably not honored. | TX Water Development Board | GW | SO4 |  | 408 | mg/L |  | total, (mg/L as SO4)
SB-0075 | SB-0075A | 1992-05-12 |  | SD | U | R |  | Analysis Balanced. Sampled in accordance with TWDB Field Manual for Groundwater Sampling, 2003. Samples collected when temp., conductivity, and pH stablized. Sample filtered & field tested for alkalinity. Samples preserved as applicable, kept chilled, and delivered to lab. | TX Water Development Board | GW | SO4 |  | 445 | mg/L
SB-0075 | SB-0075A | 1992-05-12 |  | SD | U | R |  | Analysis Balanced. Sampled in accordance with TWDB Field Manual for Groundwater Sampling, 2003. Samples collected when temp., conductivity, and pH stablized. Sample filtered & field tested for alkalinity. Samples preserved as applicable, kept chilled, and delivered to lab. | TX Water Development Board | GW | Ca |  | 162 | mg/L |  | Dissolved, (mg/L as Ca)
SB-0075 | SB-0075A | 1992-05-12 |  | SD | U | R |  | Analysis Balanced. Sampled in accordance with TWDB Field Manual for Groundwater Sampling, 2003. Samples collected when temp., conductivity, and pH stablized. Sample filtered & field tested for alkalinity. Samples preserved as applicable, kept chilled, and delivered to lab. | TX Water Development Board | GW | CO3 |  | 0 | mg/L
SB-0075 | SB-0075A | 1992-05-12 |  | SD | U | R |  | Analysis Balanced. Sampled in accordance with TWDB Field Manual for Groundwater Sampling, 2003. Samples collected when temp., conductivity, and pH stablized. Sample filtered & field tested for alkalinity. Samples preserved as applicable, kept chilled, and delivered to lab. | TX Water Development Board | GW | TDS |  | 1034 | mg/L
SB-0075 | SB-0075A | 1992-05-12 |  | SD | U | R |  | Analysis Balanced. Sampled in accordance with TWDB Field Manual for Groundwater Sampling, 2003. Samples collected when temp., conductivity, and pH stablized. Sample filtered & field tested for alkalinity. Samples preserved as applicable, kept chilled, and delivered to lab. | TX Water Development Board | GW | HRD |  | 674 | mg/L
SB-0075 | SB-0075A | 1992-05-12 |  | SD | U | R |  | Analysis Balanced. Sampled in accordance with TWDB Field Manual for Groundwater Sampling, 2003. Samples collected when temp., conductivity, and pH stablized. Sample filtered & field tested for alkalinity. Samples preserved as applicable, kept chilled, and delivered to lab. | TX Water Development Board | GW | HCO3 |  | 279.46 | mg/L
SB-0075 | SB-0075A | 1992-05-12 |  | SD | U | R |  | Analysis Balanced. Sampled in accordance with TWDB Field Manual for Groundwater Sampling, 2003. Samples collected when temp., conductivity, and pH stablized. Sample filtered & field tested for alkalinity. Samples preserved as applicable, kept chilled, and delivered to lab. | TX Water Development Board | GW | ALK |  | 229 | mg/L
SB-0075 | SB-0075A | 1992-05-12 |  | SD | U | R |  | Analysis Balanced. Sampled in accordance with TWDB Field Manual for Groundwater Sampling, 2003. Samples collected when temp., conductivity, and pH stablized. Sample filtered & field tested for alkalinity. Samples preserved as applicable, kept chilled, and delivered to lab. | TX Water Development Board | GW | Mg |  | 65 | mg/L |  | Dissolved, (mg/L as Mg)
SB-0075 | SB-0075A | 1992-05-12 |  | SD | U | R |  | Analysis Balanced. Sampled in accordance with TWDB Field Manual for Groundwater Sampling, 2003. Samples collected when temp., conductivity, and pH stablized. Sample filtered & field tested for alkalinity. Samples preserved as applicable, kept chilled, and delivered to lab. | TX Water Development Board | GW | K |  | 5.7 | mg/L
SB-0075 | SB-0075A | 1992-05-12 |  | SD | U | R |  | Analysis Balanced. Sampled in accordance with TWDB Field Manual for Groundwater Sampling, 2003. Samples collected when temp., conductivity, and pH stablized. Sample filtered & field tested for alkalinity. Samples preserved as applicable, kept chilled, and delivered to lab. | TX Water Development Board | GW | Cl |  | 116 | mg/L
SB-0075 | SB-0075A | 1992-05-12 |  | SD | U | R |  | Analysis Balanced. Sampled in accordance with TWDB Field Manual for Groundwater Sampling, 2003. Samples collected when temp., conductivity, and pH stablized. Sample filtered & field tested for alkalinity. Samples preserved as applicable, kept chilled, and delivered to lab. | TX Water Development Board | GW | Na |  | 83 | mg/L
SB-0076 | SB-0076A | 1965-05-14 |  | SD | U | R |  | Analysis Unbalanced. Bailed from 350 feet. Collected from well not sufficiently pumped; not filtered or preserved. Use data carefully. | TX Water Development Board | GW | SO4 |  | 378 | mg/L |  | total, (mg/L as SO4)
SB-0076 | SB-0076A | 1965-05-14 |  | SD | U | R |  | Analysis Unbalanced. Bailed from 350 feet. Collected from well not sufficiently pumped; not filtered or preserved. Use data carefully. | TX Water Development Board | GW | CO3 |  | 0 | mg/L
SB-0076 | SB-0076A | 1965-05-14 |  | SD | U | R |  | Analysis Unbalanced. Bailed from 350 feet. Collected from well not sufficiently pumped; not filtered or preserved. Use data carefully. | TX Water Development Board | GW | ALK |  | 254.03 | mg/L
SB-0076 | SB-0076A | 1965-05-14 |  | SD | U | R |  | Analysis Unbalanced. Bailed from 350 feet. Collected from well not sufficiently pumped; not filtered or preserved. Use data carefully. | TX Water Development Board | GW | HCO3 |  | 310 | mg/L
SB-0076 | SB-0076A | 1965-05-14 |  | SD | U | R |  | Analysis Unbalanced. Bailed from 350 feet. Collected from well not sufficiently pumped; not filtered or preserved. Use data carefully. | TX Water Development Board | GW | HRD |  | 615 | mg/L
SB-0076 | SB-0076A | 1965-05-14 |  | SD | U | R |  | Analysis Unbalanced. Bailed from 350 feet. Collected from well not sufficiently pumped; not filtered or preserved. Use data carefully. | TX Water Development Board | GW | Ca |  | 12.3 | mg/L
SB-0076 | SB-0076A | 1965-05-14 |  | SD | U | R |  | Analysis Unbalanced. Bailed from 350 feet. Collected from well not sufficiently pumped; not filtered or preserved. Use data carefully. | TX Water Development Board | GW | Cl |  | 81 | mg/L |  | total, (mg/L as Cl)
SB-0078 | SB-0078A | 1965-05-15 |  | SD | U | R |  | Analysis Unbalanced. Bailed from 250 feet. Collected from well not sufficiently pumped; not filtered or preserved. Use data carefully. | TX Water Development Board | GW | ALK |  | 108.17 | mg/L
SB-0078 | SB-0078A | 1965-05-15 |  | SD | U | R |  | Analysis Unbalanced. Bailed from 250 feet. Collected from well not sufficiently pumped; not filtered or preserved. Use data carefully. | TX Water Development Board | GW | Ca |  | 10.4 | mg/L
SB-0078 | SB-0078A | 1965-05-15 |  | SD | U | R |  | Analysis Unbalanced. Bailed from 250 feet. Collected from well not sufficiently pumped; not filtered or preserved. Use data carefully. | TX Water Development Board | GW | SO4 |  | 528 | mg/L |  | total, (mg/L as SO4)
SB-0078 | SB-0078A | 1965-05-15 |  | SD | U | R |  | Analysis Unbalanced. Bailed from 250 feet. Collected from well not sufficiently pumped; not filtered or preserved. Use data carefully. | TX Water Development Board | GW | HCO3 |  | 132 | mg/L
SB-0078 | SB-0078A | 1965-05-15 |  | SD | U | R |  | Analysis Unbalanced. Bailed from 250 feet. Collected from well not sufficiently pumped; not filtered or preserved. Use data carefully. | TX Water Development Board | GW | CO3 |  | 0 | mg/L
SB-0078 | SB-0078A | 1965-05-15 |  | SD | U | R |  | Analysis Unbalanced. Bailed from 250 feet. Collected from well not sufficiently pumped; not filtered or preserved. Use data carefully. | TX Water Development Board | GW | Cl |  | 130 | mg/L |  | total, (mg/L as Cl)
SB-0083 | SB-0083B | 1965-04-24 |  | SD | U | R |  | Analysis Unbalanced. Collected from sufficiently pumped well but not filtered or preserved. Holding time probably not honored. | TX Water Development Board | GW | SO4 |  | 476 | mg/L |  | total, (mg/L as SO4)
SB-0083 | SB-0083B | 1965-04-24 |  | SD | U | R |  | Analysis Unbalanced. Collected from sufficiently pumped well but not filtered or preserved. Holding time probably not honored. | TX Water Development Board | GW | Cl |  | 114 | mg/L |  | total, (mg/L as Cl)
SB-0083 | SB-0083C | 1965-05-14 |  | SD | U | R |  | Analysis Unbalanced. Bailed from 240 feet. Not indicative of aquifer quality. Use data carefully. | TX Water Development Board | GW | HCO3 |  | 220 | mg/L
SB-0083 | SB-0083C | 1965-05-14 |  | SD | U | R |  | Analysis Unbalanced. Bailed from 240 feet. Not indicative of aquifer quality. Use data carefully. | TX Water Development Board | GW | Ca |  | 18.2 | mg/L
SB-0083 | SB-0083C | 1965-05-14 |  | SD | U | R |  | Analysis Unbalanced. Bailed from 240 feet. Not indicative of aquifer quality. Use data carefully. | TX Water Development Board | GW | SO4 |  | 1130 | mg/L |  | total, (mg/L as SO4)
SB-0083 | SB-0083C | 1965-05-14 |  | SD | U | R |  | Analysis Unbalanced. Bailed from 240 feet. Not indicative of aquifer quality. Use data carefully. | TX Water Development Board | GW | ALK |  | 180.28 | mg/L
SB-0083 | SB-0083C | 1965-05-14 |  | SD | U | R |  | Analysis Unbalanced. Bailed from 240 feet. Not indicative of aquifer quality. Use data carefully. | TX Water Development Board | GW | CO3 |  | 0 | mg/L
SB-0083 | SB-0083C | 1965-05-14 |  | SD | U | R |  | Analysis Unbalanced. Bailed from 240 feet. Not indicative of aquifer quality. Use data carefully. | TX Water Development Board | GW | Cl |  | 3.07 | mg/L |  | total, (mg/L as Cl)
SB-0083 | SB-0083D | 1965-05-15 |  | SD | U | R |  | Analysis Unbalanced. Bailed from 310 feet. Not indicative of aquifer quality. Use data carefully. | TX Water Development Board | GW | Cl |  | 91 | mg/L |  | total, (mg/L as Cl)
SB-0083 | SB-0083D | 1965-05-15 |  | SD | U | R |  | Analysis Unbalanced. Bailed from 310 feet. Not indicative of aquifer quality. Use data carefully. | TX Water Development Board | GW | ALK |  | 254.03 | mg/L
SB-0083 | SB-0083D | 1965-05-15 |  | SD | U | R |  | Analysis Unbalanced. Bailed from 310 feet. Not indicative of aquifer quality. Use data carefully. | TX Water Development Board | GW | SO4 |  | 392 | mg/L |  | total, (mg/L as SO4)
SB-0083 | SB-0083D | 1965-05-15 |  | SD | U | R |  | Analysis Unbalanced. Bailed from 310 feet. Not indicative of aquifer quality. Use data carefully. | TX Water Development Board | GW | CO3 |  | 0 | mg/L
SB-0083 | SB-0083D | 1965-05-15 |  | SD | U | R |  | Analysis Unbalanced. Bailed from 310 feet. Not indicative of aquifer quality. Use data carefully. | TX Water Development Board | GW | HCO3 |  | 310 | mg/L
SB-0083 | SB-0083A | 1965-04-24 |  | SD | U | R |  | Analysis Unbalanced. Collected from sufficiently pumped well but not filtered or preserved. Holding time probably not honored. | TX Water Development Board | GW | SO4 |  | 752 | mg/L |  | total, (mg/L as SO4)
SB-0083 | SB-0083A | 1965-04-24 |  | SD | U | R |  | Analysis Unbalanced. Collected from sufficiently pumped well but not filtered or preserved. Holding time probably not honored. | TX Water Development Board | GW | Cl |  | 136 | mg/L |  | total, (mg/L as Cl)
SB-0084 | SB-0084B | 1965-04-28 |  | SD | U | R |  | Analysis Unbalanced. Collected from sufficiently pumped well but not filtered or preserved. Holding time probably not honored. | TX Water Development Board | GW | Cl |  | 114 | mg/L |  | total, (mg/L as Cl)
SB-0084 | SB-0084B | 1965-04-28 |  | SD | U | R |  | Analysis Unbalanced. Collected from sufficiently pumped well but not filtered or preserved. Holding time probably not honored. | TX Water Development Board | GW | SO4 |  | 556 | mg/L |  | total, (mg/L as SO4)
SB-0084 | SB-0084D | 1965-05-04 |  | SD | U | R |  | Analysis Unbalanced. Bailed from 250 feet. Not indicative of aquifer quality. Use data carefully. | TX Water Development Board | GW | HCO3 |  | 308 | mg/L
SB-0084 | SB-0084D | 1965-05-04 |  | SD | U | R |  | Analysis Unbalanced. Bailed from 250 feet. Not indicative of aquifer quality. Use data carefully. | TX Water Development Board | GW | Cl |  | 89 | mg/L |  | total, (mg/L as Cl)
SB-0084 | SB-0084D | 1965-05-04 |  | SD | U | R |  | Analysis Unbalanced. Bailed from 250 feet. Not indicative of aquifer quality. Use data carefully. | TX Water Development Board | GW | SO4 |  | 380 | mg/L |  | total, (mg/L as SO4)
SB-0084 | SB-0084D | 1965-05-04 |  | SD | U | R |  | Analysis Unbalanced. Bailed from 250 feet. Not indicative of aquifer quality. Use data carefully. | TX Water Development Board | GW | CO3 |  | 0 | mg/L
SB-0084 | SB-0084D | 1965-05-04 |  | SD | U | R |  | Analysis Unbalanced. Bailed from 250 feet. Not indicative of aquifer quality. Use data carefully. | TX Water Development Board | GW | ALK |  | 252.39 | mg/L
SB-0084 | SB-0084C | 1965-04-28 |  | SD | U | R |  | Analysis Unbalanced. Reliability unknown, not available, or not yet entered into database. Sample collected from tank, distribution, or bailed from well. | TX Water Development Board | GW | SO4 |  | 388 | mg/L |  | total, (mg/L as SO4)
SB-0084 | SB-0084C | 1965-04-28 |  | SD | U | R |  | Analysis Unbalanced. Reliability unknown, not available, or not yet entered into database. Sample collected from tank, distribution, or bailed from well. | TX Water Development Board | GW | Cl |  | 100 | mg/L |  | total, (mg/L as Cl)
SB-0084 | SB-0084A | 1965-04-28 |  | SD | U | R |  | Analysis Unbalanced. Collected from sufficiently pumped well but not filtered or preserved. Holding time probably not honored. | TX Water Development Board | GW | SO4 |  | 546 | mg/L |  | total, (mg/L as SO4)
SB-0084 | SB-0084A | 1965-04-28 |  | SD | U | R |  | Analysis Unbalanced. Collected from sufficiently pumped well but not filtered or preserved. Holding time probably not honored. | TX Water Development Board | GW | Cl |  | 114 | mg/L |  | total, (mg/L as Cl)
SB-0084 | SB-0084E | 1965-05-14 |  | SD | U | R |  | Analysis Unbalanced. Bailed from 375 feet. Not indicative of aquifer quality. Use data carefully. | TX Water Development Board | GW | Cl |  | 92 | mg/L |  | total, (mg/L as Cl)
SB-0084 | SB-0084E | 1965-05-14 |  | SD | U | R |  | Analysis Unbalanced. Bailed from 375 feet. Not indicative of aquifer quality. Use data carefully. | TX Water Development Board | GW | HCO3 |  | 258 | mg/L
SB-0084 | SB-0084E | 1965-05-14 |  | SD | U | R |  | Analysis Unbalanced. Bailed from 375 feet. Not indicative of aquifer quality. Use data carefully. | TX Water Development Board | GW | SO4 |  | 388 | mg/L |  | total, (mg/L as SO4)
SB-0084 | SB-0084E | 1965-05-14 |  | SD | U | R |  | Analysis Unbalanced. Bailed from 375 feet. Not indicative of aquifer quality. Use data carefully. | TX Water Development Board | GW | CO3 |  | 0 | mg/L
SB-0084 | SB-0084E | 1965-05-14 |  | SD | U | R |  | Analysis Unbalanced. Bailed from 375 feet. Not indicative of aquifer quality. Use data carefully. | TX Water Development Board | GW | ALK |  | 211.42 | mg/L
SB-0085 | SB-0085C | 1965-05-15 |  | SD | U | R |  | Analysis Unbalanced. Bailed from 225 feet. Not indicative of aquifer quality. Use data carefully. | TX Water Development Board | GW | ALK |  | 247.47 | mg/L
SB-0085 | SB-0085C | 1965-05-15 |  | SD | U | R |  | Analysis Unbalanced. Bailed from 225 feet. Not indicative of aquifer quality. Use data carefully. | TX Water Development Board | GW | SO4 |  | 452 | mg/L |  | total, (mg/L as SO4)
SB-0085 | SB-0085C | 1965-05-15 |  | SD | U | R |  | Analysis Unbalanced. Bailed from 225 feet. Not indicative of aquifer quality. Use data carefully. | TX Water Development Board | GW | CO3 |  | 0 | mg/L
SB-0085 | SB-0085C | 1965-05-15 |  | SD | U | R |  | Analysis Unbalanced. Bailed from 225 feet. Not indicative of aquifer quality. Use data carefully. | TX Water Development Board | GW | HCO3 |  | 302 | mg/L
SB-0085 | SB-0085C | 1965-05-15 |  | SD | U | R |  | Analysis Unbalanced. Bailed from 225 feet. Not indicative of aquifer quality. Use data carefully. | TX Water Development Board | GW | Cl |  | 105 | mg/L |  | total, (mg/L as Cl)
SB-0085 | SB-0085A | 1965-04-28 |  | SD | U | R |  | Analysis Unbalanced. Collected from sufficiently pumped well but not filtered or preserved. Holding time probably not honored. | TX Water Development Board | GW | SO4 |  | 486 | mg/L |  | total, (mg/L as SO4)
SB-0085 | SB-0085A | 1965-04-28 |  | SD | U | R |  | Analysis Unbalanced. Collected from sufficiently pumped well but not filtered or preserved. Holding time probably not honored. | TX Water Development Board | GW | Cl |  | 129 | mg/L |  | total, (mg/L as Cl)
SB-0086 | SB-0086B | 1965-05-15 |  | SD | U | R |  | Analysis Unbalanced. Bailed from 250 feet. Not indicative of aquifer quality. Use data carefully. | TX Water Development Board | GW | Cl |  | 79 | mg/L |  | total, (mg/L as Cl)
SB-0086 | SB-0086B | 1965-05-15 |  | SD | U | R |  | Analysis Unbalanced. Bailed from 250 feet. Not indicative of aquifer quality. Use data carefully. | TX Water Development Board | GW | SO4 |  | 406 | mg/L |  | total, (mg/L as SO4)
SB-0086 | SB-0086B | 1965-05-15 |  | SD | U | R |  | Analysis Unbalanced. Bailed from 250 feet. Not indicative of aquifer quality. Use data carefully. | TX Water Development Board | GW | CO3 |  | 0 | mg/L
SB-0086 | SB-0086B | 1965-05-15 |  | SD | U | R |  | Analysis Unbalanced. Bailed from 250 feet. Not indicative of aquifer quality. Use data carefully. | TX Water Development Board | GW | ALK |  | 257.3 | mg/L
SB-0086 | SB-0086B | 1965-05-15 |  | SD | U | R |  | Analysis Unbalanced. Bailed from 250 feet. Not indicative of aquifer quality. Use data carefully. | TX Water Development Board | GW | HCO3 |  | 314 | mg/L
SB-0086 | SB-0086A | 1965-04-24 |  | SD | U | R |  | Analysis Unbalanced. Collected from sufficiently pumped well but not filtered or preserved. Holding time probably not honored. | TX Water Development Board | GW | Cl |  | 93 | mg/L |  | total, (mg/L as Cl)
SB-0086 | SB-0086A | 1965-04-24 |  | SD | U | R |  | Analysis Unbalanced. Collected from sufficiently pumped well but not filtered or preserved. Holding time probably not honored. | TX Water Development Board | GW | SO4 |  | 458 | mg/L |  | total, (mg/L as SO4)
SB-0088 | SB-0088D | 1965-10-29 |  | SD | U | R |  | Analysis balanced. Collected from sufficiently pumped well but not filtered or preserved. Holding time probably not honored. | TX Water Development Board | GW | HRD |  | 589 | mg/L
SB-0088 | SB-0088D | 1965-10-29 |  | SD | U | R |  | Analysis balanced. Collected from sufficiently pumped well but not filtered or preserved. Holding time probably not honored. | TX Water Development Board | GW | TDS |  | 854 | mg/L
SB-0088 | SB-0088D | 1965-10-29 |  | SD | U | R |  | Analysis balanced. Collected from sufficiently pumped well but not filtered or preserved. Holding time probably not honored. | TX Water Development Board | GW | Cl |  | 93 | mg/L |  | total, (mg/L as Cl)
SB-0088 | SB-0088D | 1965-10-29 |  | SD | U | R |  | Analysis balanced. Collected from sufficiently pumped well but not filtered or preserved. Holding time probably not honored. | TX Water Development Board | GW | CO3 |  | 0 | mg/L
SB-0088 | SB-0088D | 1965-10-29 |  | SD | U | R |  | Analysis balanced. Collected from sufficiently pumped well but not filtered or preserved. Holding time probably not honored. | TX Water Development Board | GW | ALK |  | 220.43 | mg/L
SB-0088 | SB-0088D | 1965-10-29 |  | SD | U | R |  | Analysis balanced. Collected from sufficiently pumped well but not filtered or preserved. Holding time probably not honored. | TX Water Development Board | GW | Ca |  | 144 | mg/L
SB-0088 | SB-0088D | 1965-10-29 |  | SD | U | R |  | Analysis balanced. Collected from sufficiently pumped well but not filtered or preserved. Holding time probably not honored. | TX Water Development Board | GW | SO4 |  | 364 | mg/L |  | total, (mg/L as SO4)
SB-0088 | SB-0088D | 1965-10-29 |  | SD | U | R |  | Analysis balanced. Collected from sufficiently pumped well but not filtered or preserved. Holding time probably not honored. | TX Water Development Board | GW | Na |  | 65 | mg/L |  | total, (mg/L as Na)
SB-0088 | SB-0088D | 1965-10-29 |  | SD | U | R |  | Analysis balanced. Collected from sufficiently pumped well but not filtered or preserved. Holding time probably not honored. | TX Water Development Board | GW | HCO3 |  | 269 | mg/L
SB-0088 | SB-0088D | 1965-10-29 |  | SD | U | R |  | Analysis balanced. Collected from sufficiently pumped well but not filtered or preserved. Holding time probably not honored. | TX Water Development Board | GW | Mg |  | 56 | mg/L
SB-0088 | SB-0088I | 2007-04-19 |  | SD | U | R |  | Analysis Balanced. Faucet on discharge, POA Sampled in accordance with TWDB Field Manual for Groundwater Sampling, 2003. Samples collected when temp., conductivity, and pH stablized. Sample filtered & field tested for alkalinity. Samples preserved as applicable, kept chilled, and delivered to lab. | TX Water Development Board | GW | CO3 |  | 0 | mg/L
SB-0088 | SB-0088I | 2007-04-19 |  | SD | U | R |  | Analysis Balanced. Faucet on discharge, POA Sampled in accordance with TWDB Field Manual for Groundwater Sampling, 2003. Samples collected when temp., conductivity, and pH stablized. Sample filtered & field tested for alkalinity. Samples preserved as applicable, kept chilled, and delivered to lab. | TX Water Development Board | GW | ALK |  | 214 | mg/L
SB-0088 | SB-0088I | 2007-04-19 |  | SD | U | R |  | Analysis Balanced. Faucet on discharge, POA Sampled in accordance with TWDB Field Manual for Groundwater Sampling, 2003. Samples collected when temp., conductivity, and pH stablized. Sample filtered & field tested for alkalinity. Samples preserved as applicable, kept chilled, and delivered to lab. | TX Water Development Board | GW | K |  | 4.4 | mg/L
SB-0088 | SB-0088I | 2007-04-19 |  | SD | U | R |  | Analysis Balanced. Faucet on discharge, POA Sampled in accordance with TWDB Field Manual for Groundwater Sampling, 2003. Samples collected when temp., conductivity, and pH stablized. Sample filtered & field tested for alkalinity. Samples preserved as applicable, kept chilled, and delivered to lab. | TX Water Development Board | GW | SO4 |  | 672 | mg/L
SB-0088 | SB-0088I | 2007-04-19 |  | SD | U | R |  | Analysis Balanced. Faucet on discharge, POA Sampled in accordance with TWDB Field Manual for Groundwater Sampling, 2003. Samples collected when temp., conductivity, and pH stablized. Sample filtered & field tested for alkalinity. Samples preserved as applicable, kept chilled, and delivered to lab. | TX Water Development Board | GW | TDS |  | 1511 | mg/L
SB-0088 | SB-0088I | 2007-04-19 |  | SD | U | R |  | Analysis Balanced. Faucet on discharge, POA Sampled in accordance with TWDB Field Manual for Groundwater Sampling, 2003. Samples collected when temp., conductivity, and pH stablized. Sample filtered & field tested for alkalinity. Samples preserved as applicable, kept chilled, and delivered to lab. | TX Water Development Board | GW | Cl |  | 226 | mg/L
SB-0088 | SB-0088I | 2007-04-19 |  | SD | U | R |  | Analysis Balanced. Faucet on discharge, POA Sampled in accordance with TWDB Field Manual for Groundwater Sampling, 2003. Samples collected when temp., conductivity, and pH stablized. Sample filtered & field tested for alkalinity. Samples preserved as applicable, kept chilled, and delivered to lab. | TX Water Development Board | GW | HRD |  | 984 | mg/L
SB-0088 | SB-0088I | 2007-04-19 |  | SD | U | R |  | Analysis Balanced. Faucet on discharge, POA Sampled in accordance with TWDB Field Manual for Groundwater Sampling, 2003. Samples collected when temp., conductivity, and pH stablized. Sample filtered & field tested for alkalinity. Samples preserved as applicable, kept chilled, and delivered to lab. | TX Water Development Board | GW | Na |  | 124 | mg/L
SB-0088 | SB-0088I | 2007-04-19 |  | SD | U | R |  | Analysis Balanced. Faucet on discharge, POA Sampled in accordance with TWDB Field Manual for Groundwater Sampling, 2003. Samples collected when temp., conductivity, and pH stablized. Sample filtered & field tested for alkalinity. Samples preserved as applicable, kept chilled, and delivered to lab. | TX Water Development Board | GW | HCO3 |  | 261.15 | mg/L
SB-0088 | SB-0088I | 2007-04-19 |  | SD | U | R |  | Analysis Balanced. Faucet on discharge, POA Sampled in accordance with TWDB Field Manual for Groundwater Sampling, 2003. Samples collected when temp., conductivity, and pH stablized. Sample filtered & field tested for alkalinity. Samples preserved as applicable, kept chilled, and delivered to lab. | TX Water Development Board | GW | Mg |  | 95.5 | mg/L |  | Dissolved, (mg/L as Mg)
SB-0088 | SB-0088I | 2007-04-19 |  | SD | U | R |  | Analysis Balanced. Faucet on discharge, POA Sampled in accordance with TWDB Field Manual for Groundwater Sampling, 2003. Samples collected when temp., conductivity, and pH stablized. Sample filtered & field tested for alkalinity. Samples preserved as applicable, kept chilled, and delivered to lab. | TX Water Development Board | GW | Ca |  | 235 | mg/L |  | Dissolved, (mg/L as Ca)
SB-0088 | SB-0088C | 1965-10-28 |  | SD | U | R |  | Analysis Unbalanced. Collected from sufficiently pumped well but not filtered or preserved. Holding time probably not honored. | TX Water Development Board | GW | SO4 |  | 365 | mg/L |  | total, (mg/L as SO4)
SB-0088 | SB-0088C | 1965-10-28 |  | SD | U | R |  | Analysis Unbalanced. Collected from sufficiently pumped well but not filtered or preserved. Holding time probably not honored. | TX Water Development Board | GW | Cl |  | 93 | mg/L |  | total, (mg/L as Cl)
SB-0088 | SB-0088A | 1965-10-28 |  | SD | U | R |  | Analysis Unbalanced. Collected from sufficiently pumped well but not filtered or preserved. Holding time probably not honored. | TX Water Development Board | GW | Cl |  | 93 | mg/L |  | total, (mg/L as Cl)
SB-0088 | SB-0088A | 1965-10-28 |  | SD | U | R |  | Analysis Unbalanced. Collected from sufficiently pumped well but not filtered or preserved. Holding time probably not honored. | TX Water Development Board | GW | SO4 |  | 372 | mg/L |  | total, (mg/L as SO4)
SB-0088 | SB-0088B | 1965-10-28 |  | SD | U | R |  | Analysis Unbalanced. Collected from sufficiently pumped well but not filtered or preserved. Holding time probably not honored. | TX Water Development Board | GW | Cl |  | 100 | mg/L |  | total, (mg/L as Cl)
SB-0088 | SB-0088B | 1965-10-28 |  | SD | U | R |  | Analysis Unbalanced. Collected from sufficiently pumped well but not filtered or preserved. Holding time probably not honored. | TX Water Development Board | GW | SO4 |  | 366 | mg/L |  | total, (mg/L as SO4)
SB-0088 | SB-0088H | 1968-08-07 |  | SD | U | R |  | Analysis Balanced. Collected from sufficiently pumped well but not filtered or preserved. Holding time probably not honored. | TX Water Development Board | GW | Ca |  | 160 | mg/L
SB-0088 | SB-0088H | 1968-08-07 |  | SD | U | R |  | Analysis Balanced. Collected from sufficiently pumped well but not filtered or preserved. Holding time probably not honored. | TX Water Development Board | GW | CO3 |  | 0 | mg/L
SB-0088 | SB-0088H | 1968-08-07 |  | SD | U | R |  | Analysis Balanced. Collected from sufficiently pumped well but not filtered or preserved. Holding time probably not honored. | TX Water Development Board | GW | SO4 |  | 402 | mg/L |  | total, (mg/L as SO4)
SB-0088 | SB-0088H | 1968-08-07 |  | SD | U | R |  | Analysis Balanced. Collected from sufficiently pumped well but not filtered or preserved. Holding time probably not honored. | TX Water Development Board | GW | HRD |  | 674 | mg/L
SB-0088 | SB-0088H | 1968-08-07 |  | SD | U | R |  | Analysis Balanced. Collected from sufficiently pumped well but not filtered or preserved. Holding time probably not honored. | TX Water Development Board | GW | HCO3 |  | 279.46 | mg/L
SB-0088 | SB-0088H | 1968-08-07 |  | SD | U | R |  | Analysis Balanced. Collected from sufficiently pumped well but not filtered or preserved. Holding time probably not honored. | TX Water Development Board | GW | Mg |  | 67 | mg/L
SB-0088 | SB-0088H | 1968-08-07 |  | SD | U | R |  | Analysis Balanced. Collected from sufficiently pumped well but not filtered or preserved. Holding time probably not honored. | TX Water Development Board | GW | TDS |  | 952 | mg/L
SB-0088 | SB-0088H | 1968-08-07 |  | SD | U | R |  | Analysis Balanced. Collected from sufficiently pumped well but not filtered or preserved. Holding time probably not honored. | TX Water Development Board | GW | Na |  | 64 | mg/L |  | total, (mg/L as Na)
SB-0088 | SB-0088H | 1968-08-07 |  | SD | U | R |  | Analysis Balanced. Collected from sufficiently pumped well but not filtered or preserved. Holding time probably not honored. | TX Water Development Board | GW | Cl |  | 107 | mg/L |  | total, (mg/L as Cl)
SB-0088 | SB-0088H | 1968-08-07 |  | SD | U | R |  | Analysis Balanced. Collected from sufficiently pumped well but not filtered or preserved. Holding time probably not honored. | TX Water Development Board | GW | ALK |  | 229 | mg/L
SB-0088 | SB-0088F | 1965-10-29 |  | SD | U | R |  | Analysis Unbalanced. Collected from sufficiently pumped well but not filtered or preserved. Holding time probably not honored. | TX Water Development Board | GW | SO4 |  | 364 | mg/L |  | total, (mg/L as SO4)
SB-0088 | SB-0088F | 1965-10-29 |  | SD | U | R |  | Analysis Unbalanced. Collected from sufficiently pumped well but not filtered or preserved. Holding time probably not honored. | TX Water Development Board | GW | Cl |  | 100 | mg/L |  | total, (mg/L as Cl)
SB-0088 | SB-0088G | 1967-08-04 |  | SD | U | R |  | Analysis Balanced. Collected from sufficiently pumped well but not filtered or preserved. Holding time probably not honored. | TX Water Development Board | GW | Ca |  | 148 | mg/L
SB-0088 | SB-0088G | 1967-08-04 |  | SD | U | R |  | Analysis Balanced. Collected from sufficiently pumped well but not filtered or preserved. Holding time probably not honored. | TX Water Development Board | GW | Mg |  | 62 | mg/L
SB-0088 | SB-0088G | 1967-08-04 |  | SD | U | R |  | Analysis Balanced. Collected from sufficiently pumped well but not filtered or preserved. Holding time probably not honored. | TX Water Development Board | GW | HCO3 |  | 285.56 | mg/L
SB-0088 | SB-0088G | 1967-08-04 |  | SD | U | R |  | Analysis Balanced. Collected from sufficiently pumped well but not filtered or preserved. Holding time probably not honored. | TX Water Development Board | GW | SO4 |  | 408 | mg/L |  | total, (mg/L as SO4)
SB-0088 | SB-0088G | 1967-08-04 |  | SD | U | R |  | Analysis Balanced. Collected from sufficiently pumped well but not filtered or preserved. Holding time probably not honored. | TX Water Development Board | GW | ALK |  | 234 | mg/L
SB-0088 | SB-0088G | 1967-08-04 |  | SD | U | R |  | Analysis Balanced. Collected from sufficiently pumped well but not filtered or preserved. Holding time probably not honored. | TX Water Development Board | GW | TDS |  | 928 | mg/L
SB-0088 | SB-0088G | 1967-08-04 |  | SD | U | R |  | Analysis Balanced. Collected from sufficiently pumped well but not filtered or preserved. Holding time probably not honored. | TX Water Development Board | GW | HRD |  | 624 | mg/L
SB-0088 | SB-0088G | 1967-08-04 |  | SD | U | R |  | Analysis Balanced. Collected from sufficiently pumped well but not filtered or preserved. Holding time probably not honored. | TX Water Development Board | GW | Cl |  | 89 | mg/L |  | total, (mg/L as Cl)
SB-0088 | SB-0088G | 1967-08-04 |  | SD | U | R |  | Analysis Balanced. Collected from sufficiently pumped well but not filtered or preserved. Holding time probably not honored. | TX Water Development Board | GW | CO3 |  | 0 | mg/L
SB-0088 | SB-0088G | 1967-08-04 |  | SD | U | R |  | Analysis Balanced. Collected from sufficiently pumped well but not filtered or preserved. Holding time probably not honored. | TX Water Development Board | GW | Na |  | 64 | mg/L |  | total, (mg/L as Na)
SB-0088 | SB-0088E | 1965-10-29 |  | SD | U | R |  | Analysis Unbalanced. Collected from sufficiently pumped well but not filtered or preserved. Holding time probably not honored. | TX Water Development Board | GW | Cl |  | 85 | mg/L |  | total, (mg/L as Cl)
SB-0088 | SB-0088E | 1965-10-29 |  | SD | U | R |  | Analysis Unbalanced. Collected from sufficiently pumped well but not filtered or preserved. Holding time probably not honored. | TX Water Development Board | GW | SO4 |  | 360 | mg/L |  | total, (mg/L as SO4)
SB-0091 | SB-0091A | 1971-11-03 |  | SD | U | R |  | Analysis Balanced. After 30 hours pumping. Collected from sufficiently pumped well but not filtered or preserved. Holding time probably not honored. | TX Water Development Board | GW | Ca |  | 179 | mg/L
SB-0091 | SB-0091A | 1971-11-03 |  | SD | U | R |  | Analysis Balanced. After 30 hours pumping. Collected from sufficiently pumped well but not filtered or preserved. Holding time probably not honored. | TX Water Development Board | GW | HCO3 |  | 281 | mg/L
SB-0091 | SB-0091A | 1971-11-03 |  | SD | U | R |  | Analysis Balanced. After 30 hours pumping. Collected from sufficiently pumped well but not filtered or preserved. Holding time probably not honored. | TX Water Development Board | GW | Cl |  | 163 | mg/L |  | total, (mg/L as Cl)
SB-0091 | SB-0091A | 1971-11-03 |  | SD | U | R |  | Analysis Balanced. After 30 hours pumping. Collected from sufficiently pumped well but not filtered or preserved. Holding time probably not honored. | TX Water Development Board | GW | Na |  | 91 | mg/L |  | total, (mg/L as Na)
SB-0091 | SB-0091A | 1971-11-03 |  | SD | U | R |  | Analysis Balanced. After 30 hours pumping. Collected from sufficiently pumped well but not filtered or preserved. Holding time probably not honored. | TX Water Development Board | GW | CO3 |  | 0 | mg/L
SB-0091 | SB-0091A | 1971-11-03 |  | SD | U | R |  | Analysis Balanced. After 30 hours pumping. Collected from sufficiently pumped well but not filtered or preserved. Holding time probably not honored. | TX Water Development Board | GW | SO4 |  | 430 | mg/L |  | total, (mg/L as SO4)
SB-0091 | SB-0091A | 1971-11-03 |  | SD | U | R |  | Analysis Balanced. After 30 hours pumping. Collected from sufficiently pumped well but not filtered or preserved. Holding time probably not honored. | TX Water Development Board | GW | HRD |  | 709 | mg/L
SB-0091 | SB-0091A | 1971-11-03 |  | SD | U | R |  | Analysis Balanced. After 30 hours pumping. Collected from sufficiently pumped well but not filtered or preserved. Holding time probably not honored. | TX Water Development Board | GW | Mg |  | 64 | mg/L
SB-0091 | SB-0091A | 1971-11-03 |  | SD | U | R |  | Analysis Balanced. After 30 hours pumping. Collected from sufficiently pumped well but not filtered or preserved. Holding time probably not honored. | TX Water Development Board | GW | ALK |  | 230.26 | mg/L
SB-0091 | SB-0091A | 1971-11-03 |  | SD | U | R |  | Analysis Balanced. After 30 hours pumping. Collected from sufficiently pumped well but not filtered or preserved. Holding time probably not honored. | TX Water Development Board | GW | TDS |  | 1075 | mg/L
SB-0092 | SB-0092A | 1971-11-22 |  | SD | U | R |  | Analysis Balanced. After pumping 12 hours. Collected from sufficiently pumped well but not filtered or preserved. Holding time probably not honored. | TX Water Development Board | GW | Ca |  | 146 | mg/L
SB-0092 | SB-0092A | 1971-11-22 |  | SD | U | R |  | Analysis Balanced. After pumping 12 hours. Collected from sufficiently pumped well but not filtered or preserved. Holding time probably not honored. | TX Water Development Board | GW | HCO3 |  | 305 | mg/L
SB-0092 | SB-0092A | 1971-11-22 |  | SD | U | R |  | Analysis Balanced. After pumping 12 hours. Collected from sufficiently pumped well but not filtered or preserved. Holding time probably not honored. | TX Water Development Board | GW | ALK |  | 249.93 | mg/L
SB-0092 | SB-0092A | 1971-11-22 |  | SD | U | R |  | Analysis Balanced. After pumping 12 hours. Collected from sufficiently pumped well but not filtered or preserved. Holding time probably not honored. | TX Water Development Board | GW | HRD |  | 565 | mg/L
SB-0092 | SB-0092A | 1971-11-22 |  | SD | U | R |  | Analysis Balanced. After pumping 12 hours. Collected from sufficiently pumped well but not filtered or preserved. Holding time probably not honored. | TX Water Development Board | GW | Mg |  | 49 | mg/L
SB-0092 | SB-0092A | 1971-11-22 |  | SD | U | R |  | Analysis Balanced. After pumping 12 hours. Collected from sufficiently pumped well but not filtered or preserved. Holding time probably not honored. | TX Water Development Board | GW | CO3 |  | 0 | mg/L
SB-0092 | SB-0092A | 1971-11-22 |  | SD | U | R |  | Analysis Balanced. After pumping 12 hours. Collected from sufficiently pumped well but not filtered or preserved. Holding time probably not honored. | TX Water Development Board | GW | SO4 |  | 351 | mg/L |  | total, (mg/L as SO4)
SB-0092 | SB-0092A | 1971-11-22 |  | SD | U | R |  | Analysis Balanced. After pumping 12 hours. Collected from sufficiently pumped well but not filtered or preserved. Holding time probably not honored. | TX Water Development Board | GW | TDS |  | 846 | mg/L
SB-0092 | SB-0092A | 1971-11-22 |  | SD | U | R |  | Analysis Balanced. After pumping 12 hours. Collected from sufficiently pumped well but not filtered or preserved. Holding time probably not honored. | TX Water Development Board | GW | Na |  | 73 | mg/L |  | total, (mg/L as Na)
SB-0092 | SB-0092A | 1971-11-22 |  | SD | U | R |  | Analysis Balanced. After pumping 12 hours. Collected from sufficiently pumped well but not filtered or preserved. Holding time probably not honored. | TX Water Development Board | GW | Cl |  | 78 | mg/L |  | total, (mg/L as Cl)
SB-0097 | SB-0097B | 2018-06-12 |  | SD | U | R |  | Analysis Balanced. Sampled in accordance with TWDB Field Manual for Groundwater Sampling, 2003. Samples collected when temp., conductivity, and pH stablized. Sample filtered & field tested for alkalinity. Samples preserved as applicable, kept chilled, and delivered to lab. | TX Water Development Board | GW | SO4 |  | 987 | mg/L
SB-0097 | SB-0097B | 2018-06-12 |  | SD | U | R |  | Analysis Balanced. Sampled in accordance with TWDB Field Manual for Groundwater Sampling, 2003. Samples collected when temp., conductivity, and pH stablized. Sample filtered & field tested for alkalinity. Samples preserved as applicable, kept chilled, and delivered to lab. | TX Water Development Board | GW | Ca |  | 315 | mg/L |  | Dissolved, (mg/L as Ca)
SB-0097 | SB-0097B | 2018-06-12 |  | SD | U | R |  | Analysis Balanced. Sampled in accordance with TWDB Field Manual for Groundwater Sampling, 2003. Samples collected when temp., conductivity, and pH stablized. Sample filtered & field tested for alkalinity. Samples preserved as applicable, kept chilled, and delivered to lab. | TX Water Development Board | GW | CO3 |  | 0 | mg/L
SB-0097 | SB-0097B | 2018-06-12 |  | SD | U | R |  | Analysis Balanced. Sampled in accordance with TWDB Field Manual for Groundwater Sampling, 2003. Samples collected when temp., conductivity, and pH stablized. Sample filtered & field tested for alkalinity. Samples preserved as applicable, kept chilled, and delivered to lab. | TX Water Development Board | GW | Cl |  | 359 | mg/L
SB-0097 | SB-0097B | 2018-06-12 |  | SD | U | R |  | Analysis Balanced. Sampled in accordance with TWDB Field Manual for Groundwater Sampling, 2003. Samples collected when temp., conductivity, and pH stablized. Sample filtered & field tested for alkalinity. Samples preserved as applicable, kept chilled, and delivered to lab. | TX Water Development Board | GW | K |  | 8.49 | mg/L
SB-0097 | SB-0097B | 2018-06-12 |  | SD | U | R |  | Analysis Balanced. Sampled in accordance with TWDB Field Manual for Groundwater Sampling, 2003. Samples collected when temp., conductivity, and pH stablized. Sample filtered & field tested for alkalinity. Samples preserved as applicable, kept chilled, and delivered to lab. | TX Water Development Board | GW | IONBAL |  | 0.92 | PCT
SB-0097 | SB-0097B | 2018-06-12 |  | SD | U | R |  | Analysis Balanced. Sampled in accordance with TWDB Field Manual for Groundwater Sampling, 2003. Samples collected when temp., conductivity, and pH stablized. Sample filtered & field tested for alkalinity. Samples preserved as applicable, kept chilled, and delivered to lab. | TX Water Development Board | GW | ALK |  | 151 | mg/L
SB-0097 | SB-0097B | 2018-06-12 |  | SD | U | R |  | Analysis Balanced. Sampled in accordance with TWDB Field Manual for Groundwater Sampling, 2003. Samples collected when temp., conductivity, and pH stablized. Sample filtered & field tested for alkalinity. Samples preserved as applicable, kept chilled, and delivered to lab. | TX Water Development Board | GW | Na |  | 257 | mg/L
SB-0097 | SB-0097B | 2018-06-12 |  | SD | U | R |  | Analysis Balanced. Sampled in accordance with TWDB Field Manual for Groundwater Sampling, 2003. Samples collected when temp., conductivity, and pH stablized. Sample filtered & field tested for alkalinity. Samples preserved as applicable, kept chilled, and delivered to lab. | TX Water Development Board | GW | HCO3 |  | 184.272 | mg/L
SB-0097 | SB-0097B | 2018-06-12 |  | SD | U | R |  | Analysis Balanced. Sampled in accordance with TWDB Field Manual for Groundwater Sampling, 2003. Samples collected when temp., conductivity, and pH stablized. Sample filtered & field tested for alkalinity. Samples preserved as applicable, kept chilled, and delivered to lab. | TX Water Development Board | GW | TDS |  | 2152.434 | mg/L
SB-0097 | SB-0097B | 2018-06-12 |  | SD | U | R |  | Analysis Balanced. Sampled in accordance with TWDB Field Manual for Groundwater Sampling, 2003. Samples collected when temp., conductivity, and pH stablized. Sample filtered & field tested for alkalinity. Samples preserved as applicable, kept chilled, and delivered to lab. | TX Water Development Board | GW | Mg |  | 73 | mg/L |  | Dissolved, (mg/L as Mg)
SB-0097 | SB-0097B | 2018-06-12 |  | SD | U | R |  | Analysis Balanced. Sampled in accordance with TWDB Field Manual for Groundwater Sampling, 2003. Samples collected when temp., conductivity, and pH stablized. Sample filtered & field tested for alkalinity. Samples preserved as applicable, kept chilled, and delivered to lab. | TX Water Development Board | GW | HRD |  | 1093.726 | mg/L
SB-0097 | SB-0097A | 1951-04-25 |  | SD | U | R |  | Analysis Unbalanced. After 2 weeks at 200 GPM. Collected from sufficiently pumped well but not filtered or preserved. Holding time probably not honored. | TX Water Development Board | GW | SO4 |  | 697 | mg/L |  | total, (mg/L as SO4)
SB-0097 | SB-0097A | 1951-04-25 |  | SD | U | R |  | Analysis Unbalanced. After 2 weeks at 200 GPM. Collected from sufficiently pumped well but not filtered or preserved. Holding time probably not honored. | TX Water Development Board | GW | TDS |  | 1883 | mg/L
SB-0097 | SB-0097A | 1951-04-25 |  | SD | U | R |  | Analysis Unbalanced. After 2 weeks at 200 GPM. Collected from sufficiently pumped well but not filtered or preserved. Holding time probably not honored. | TX Water Development Board | GW | Mg |  | 65 | mg/L
SB-0097 | SB-0097A | 1951-04-25 |  | SD | U | R |  | Analysis Unbalanced. After 2 weeks at 200 GPM. Collected from sufficiently pumped well but not filtered or preserved. Holding time probably not honored. | TX Water Development Board | GW | CO3 |  | 0 | mg/L
SB-0097 | SB-0097A | 1951-04-25 |  | SD | U | R |  | Analysis Unbalanced. After 2 weeks at 200 GPM. Collected from sufficiently pumped well but not filtered or preserved. Holding time probably not honored. | TX Water Development Board | GW | K |  | 218 | mg/L |  | total, (mg/L as K)
SB-0097 | SB-0097A | 1951-04-25 |  | SD | U | R |  | Analysis Unbalanced. After 2 weeks at 200 GPM. Collected from sufficiently pumped well but not filtered or preserved. Holding time probably not honored. | TX Water Development Board | GW | Na |  | 218 | mg/L |  | total, (mg/L as Na)
SB-0097 | SB-0097A | 1951-04-25 |  | SD | U | R |  | Analysis Unbalanced. After 2 weeks at 200 GPM. Collected from sufficiently pumped well but not filtered or preserved. Holding time probably not honored. | TX Water Development Board | GW | HRD |  | 863 | mg/L
SB-0097 | SB-0097A | 1951-04-25 |  | SD | U | R |  | Analysis Unbalanced. After 2 weeks at 200 GPM. Collected from sufficiently pumped well but not filtered or preserved. Holding time probably not honored. | TX Water Development Board | GW | Cl |  | 312 | mg/L |  | total, (mg/L as Cl)
SB-0097 | SB-0097A | 1951-04-25 |  | SD | U | R |  | Analysis Unbalanced. After 2 weeks at 200 GPM. Collected from sufficiently pumped well but not filtered or preserved. Holding time probably not honored. | TX Water Development Board | GW | Ca |  | 239 | mg/L
SB-0097 | SB-0097A | 1951-04-25 |  | SD | U | R |  | Analysis Unbalanced. After 2 weeks at 200 GPM. Collected from sufficiently pumped well but not filtered or preserved. Holding time probably not honored. | TX Water Development Board | GW | ALK |  | 156.51 | mg/L
SB-0097 | SB-0097A | 1951-04-25 |  | SD | U | R |  | Analysis Unbalanced. After 2 weeks at 200 GPM. Collected from sufficiently pumped well but not filtered or preserved. Holding time probably not honored. | TX Water Development Board | GW | HCO3 |  | 191 | mg/L
SB-0098 | SB-0098A | 1960-07-26 |  | SD | U | R |  | Analysis Balanced. pumping over 24 hours Collected from sufficiently pumped well but not filtered or preserved. Holding time probably not honored. | TX Water Development Board | GW | HCO3 |  | 208 | mg/L
SB-0098 | SB-0098A | 1960-07-26 |  | SD | U | R |  | Analysis Balanced. pumping over 24 hours Collected from sufficiently pumped well but not filtered or preserved. Holding time probably not honored. | TX Water Development Board | GW | CO3 |  | 0 | mg/L
SB-0098 | SB-0098A | 1960-07-26 |  | SD | U | R |  | Analysis Balanced. pumping over 24 hours Collected from sufficiently pumped well but not filtered or preserved. Holding time probably not honored. | TX Water Development Board | GW | Ca |  | 270 | mg/L
SB-0098 | SB-0098A | 1960-07-26 |  | SD | U | R |  | Analysis Balanced. pumping over 24 hours Collected from sufficiently pumped well but not filtered or preserved. Holding time probably not honored. | TX Water Development Board | GW | HRD |  | 965 | mg/L
SB-0098 | SB-0098A | 1960-07-26 |  | SD | U | R |  | Analysis Balanced. pumping over 24 hours Collected from sufficiently pumped well but not filtered or preserved. Holding time probably not honored. | TX Water Development Board | GW | SO4 |  | 720 | mg/L |  | total, (mg/L as SO4)
SB-0098 | SB-0098A | 1960-07-26 |  | SD | U | R |  | Analysis Balanced. pumping over 24 hours Collected from sufficiently pumped well but not filtered or preserved. Holding time probably not honored. | TX Water Development Board | GW | Mg |  | 71 | mg/L
SB-0098 | SB-0098A | 1960-07-26 |  | SD | U | R |  | Analysis Balanced. pumping over 24 hours Collected from sufficiently pumped well but not filtered or preserved. Holding time probably not honored. | TX Water Development Board | GW | TDS |  | 1902 | mg/L
SB-0098 | SB-0098A | 1960-07-26 |  | SD | U | R |  | Analysis Balanced. pumping over 24 hours Collected from sufficiently pumped well but not filtered or preserved. Holding time probably not honored. | TX Water Development Board | GW | Cl |  | 430 | mg/L |  | total, (mg/L as Cl)
SB-0098 | SB-0098A | 1960-07-26 |  | SD | U | R |  | Analysis Balanced. pumping over 24 hours Collected from sufficiently pumped well but not filtered or preserved. Holding time probably not honored. | TX Water Development Board | GW | Na |  | 265 | mg/L |  | total, (mg/L as Na)
SB-0098 | SB-0098A | 1960-07-26 |  | SD | U | R |  | Analysis Balanced. pumping over 24 hours Collected from sufficiently pumped well but not filtered or preserved. Holding time probably not honored. | TX Water Development Board | GW | ALK |  | 170.44 | mg/L
SB-0100 | SB-0100A | 1972-02-10 |  | SD | U | R |  | Analysis Unbalanced. Collected from sufficiently pumped well but not filtered or preserved. Holding time probably not honored. | TX Water Development Board | GW | Ca |  | 490 | mg/L
SB-0100 | SB-0100A | 1972-02-10 |  | SD | U | R |  | Analysis Unbalanced. Collected from sufficiently pumped well but not filtered or preserved. Holding time probably not honored. | TX Water Development Board | GW | Cl |  | 160 | mg/L |  | total, (mg/L as Cl)
SB-0100 | SB-0100A | 1972-02-10 |  | SD | U | R |  | Analysis Unbalanced. Collected from sufficiently pumped well but not filtered or preserved. Holding time probably not honored. | TX Water Development Board | GW | HCO3 |  | 112 | mg/L
SB-0100 | SB-0100A | 1972-02-10 |  | SD | U | R |  | Analysis Unbalanced. Collected from sufficiently pumped well but not filtered or preserved. Holding time probably not honored. | TX Water Development Board | GW | SO4 |  | 1700 | mg/L |  | total, (mg/L as SO4)
SB-0100 | SB-0100A | 1972-02-10 |  | SD | U | R |  | Analysis Unbalanced. Collected from sufficiently pumped well but not filtered or preserved. Holding time probably not honored. | TX Water Development Board | GW | HRD |  | 1716 | mg/L
SB-0100 | SB-0100A | 1972-02-10 |  | SD | U | R |  | Analysis Unbalanced. Collected from sufficiently pumped well but not filtered or preserved. Holding time probably not honored. | TX Water Development Board | GW | Mg |  | 120 | mg/L
SB-0100 | SB-0100A | 1972-02-10 |  | SD | U | R |  | Analysis Unbalanced. Collected from sufficiently pumped well but not filtered or preserved. Holding time probably not honored. | TX Water Development Board | GW | ALK |  | 91.78 | mg/L
SB-0100 | SB-0100A | 1972-02-10 |  | SD | U | R |  | Analysis Unbalanced. Collected from sufficiently pumped well but not filtered or preserved. Holding time probably not honored. | TX Water Development Board | GW | CO3 |  | 0 | mg/L
SB-0100 | SB-0100B | 2007-06-14 |  | SD | U | R |  | Analysis Balanced. Sampled in accordance with TWDB Field Manual for Groundwater Sampling, 2003. Samples collected when temp., conductivity, and pH stablized. Sample filtered & field tested for alkalinity. Samples preserved as applicable, kept chilled, and delivered to lab. | TX Water Development Board | GW | Na |  | 100 | mg/L
SB-0100 | SB-0100B | 2007-06-14 |  | SD | U | R |  | Analysis Balanced. Sampled in accordance with TWDB Field Manual for Groundwater Sampling, 2003. Samples collected when temp., conductivity, and pH stablized. Sample filtered & field tested for alkalinity. Samples preserved as applicable, kept chilled, and delivered to lab. | TX Water Development Board | GW | HCO3 |  | 82.98 | mg/L
SB-0100 | SB-0100B | 2007-06-14 |  | SD | U | R |  | Analysis Balanced. Sampled in accordance with TWDB Field Manual for Groundwater Sampling, 2003. Samples collected when temp., conductivity, and pH stablized. Sample filtered & field tested for alkalinity. Samples preserved as applicable, kept chilled, and delivered to lab. | TX Water Development Board | GW | Ca |  | 422 | mg/L |  | Dissolved, (mg/L as Ca)
SB-0100 | SB-0100B | 2007-06-14 |  | SD | U | R |  | Analysis Balanced. Sampled in accordance with TWDB Field Manual for Groundwater Sampling, 2003. Samples collected when temp., conductivity, and pH stablized. Sample filtered & field tested for alkalinity. Samples preserved as applicable, kept chilled, and delivered to lab. | TX Water Development Board | GW | K |  | 27.7 | mg/L
SB-0100 | SB-0100B | 2007-06-14 |  | SD | U | R |  | Analysis Balanced. Sampled in accordance with TWDB Field Manual for Groundwater Sampling, 2003. Samples collected when temp., conductivity, and pH stablized. Sample filtered & field tested for alkalinity. Samples preserved as applicable, kept chilled, and delivered to lab. | TX Water Development Board | GW | CO3 |  | 0 | mg/L
SB-0100 | SB-0100B | 2007-06-14 |  | SD | U | R |  | Analysis Balanced. Sampled in accordance with TWDB Field Manual for Groundwater Sampling, 2003. Samples collected when temp., conductivity, and pH stablized. Sample filtered & field tested for alkalinity. Samples preserved as applicable, kept chilled, and delivered to lab. | TX Water Development Board | GW | ALK |  | 68 | mg/L
SB-0100 | SB-0100B | 2007-06-14 |  | SD | U | R |  | Analysis Balanced. Sampled in accordance with TWDB Field Manual for Groundwater Sampling, 2003. Samples collected when temp., conductivity, and pH stablized. Sample filtered & field tested for alkalinity. Samples preserved as applicable, kept chilled, and delivered to lab. | TX Water Development Board | GW | SO4 |  | 1480 | mg/L
SB-0100 | SB-0100B | 2007-06-14 |  | SD | U | R |  | Analysis Balanced. Sampled in accordance with TWDB Field Manual for Groundwater Sampling, 2003. Samples collected when temp., conductivity, and pH stablized. Sample filtered & field tested for alkalinity. Samples preserved as applicable, kept chilled, and delivered to lab. | TX Water Development Board | GW | TDS |  | 2329 | mg/L
SB-0100 | SB-0100B | 2007-06-14 |  | SD | U | R |  | Analysis Balanced. Sampled in accordance with TWDB Field Manual for Groundwater Sampling, 2003. Samples collected when temp., conductivity, and pH stablized. Sample filtered & field tested for alkalinity. Samples preserved as applicable, kept chilled, and delivered to lab. | TX Water Development Board | GW | Mg |  | 83.3 | mg/L |  | Dissolved, (mg/L as Mg)
SB-0100 | SB-0100B | 2007-06-14 |  | SD | U | R |  | Analysis Balanced. Sampled in accordance with TWDB Field Manual for Groundwater Sampling, 2003. Samples collected when temp., conductivity, and pH stablized. Sample filtered & field tested for alkalinity. Samples preserved as applicable, kept chilled, and delivered to lab. | TX Water Development Board | GW | Cl |  | 76 | mg/L
SB-0100 | SB-0100B | 2007-06-14 |  | SD | U | R |  | Analysis Balanced. Sampled in accordance with TWDB Field Manual for Groundwater Sampling, 2003. Samples collected when temp., conductivity, and pH stablized. Sample filtered & field tested for alkalinity. Samples preserved as applicable, kept chilled, and delivered to lab. | TX Water Development Board | GW | HRD |  | 1407 | mg/L
SB-0103 | SB-0103A | 1972-02-10 |  | SD | U | R |  | Analysis Unbalanced. 1-5 GPM. Collected from sufficiently pumped well but not filtered or preserved. Holding time probably not honored. | TX Water Development Board | GW | HCO3 |  | 294 | mg/L
SB-0103 | SB-0103A | 1972-02-10 |  | SD | U | R |  | Analysis Unbalanced. 1-5 GPM. Collected from sufficiently pumped well but not filtered or preserved. Holding time probably not honored. | TX Water Development Board | GW | HRD |  | 711 | mg/L
SB-0103 | SB-0103A | 1972-02-10 |  | SD | U | R |  | Analysis Unbalanced. 1-5 GPM. Collected from sufficiently pumped well but not filtered or preserved. Holding time probably not honored. | TX Water Development Board | GW | Mg |  | 88 | mg/L
SB-0103 | SB-0103A | 1972-02-10 |  | SD | U | R |  | Analysis Unbalanced. 1-5 GPM. Collected from sufficiently pumped well but not filtered or preserved. Holding time probably not honored. | TX Water Development Board | GW | SO4 |  | 500 | mg/L |  | total, (mg/L as SO4)
SB-0103 | SB-0103A | 1972-02-10 |  | SD | U | R |  | Analysis Unbalanced. 1-5 GPM. Collected from sufficiently pumped well but not filtered or preserved. Holding time probably not honored. | TX Water Development Board | GW | Cl |  | 240 | mg/L |  | total, (mg/L as Cl)
SB-0103 | SB-0103A | 1972-02-10 |  | SD | U | R |  | Analysis Unbalanced. 1-5 GPM. Collected from sufficiently pumped well but not filtered or preserved. Holding time probably not honored. | TX Water Development Board | GW | Ca |  | 140 | mg/L
SB-0103 | SB-0103A | 1972-02-10 |  | SD | U | R |  | Analysis Unbalanced. 1-5 GPM. Collected from sufficiently pumped well but not filtered or preserved. Holding time probably not honored. | TX Water Development Board | GW | CO3 |  | 0 | mg/L
SB-0103 | SB-0103A | 1972-02-10 |  | SD | U | R |  | Analysis Unbalanced. 1-5 GPM. Collected from sufficiently pumped well but not filtered or preserved. Holding time probably not honored. | TX Water Development Board | GW | ALK |  | 240.92 | mg/L
SB-0104 | SB-0104A | 1964-11-12 |  | SD | U | R |  | Analysis Unbalanced. Collected from sufficiently pumped well but not filtered or preserved. Holding time probably not honored. | TX Water Development Board | GW | SO4 |  | 192 | mg/L |  | total, (mg/L as SO4)
SB-0104 | SB-0104A | 1964-11-12 |  | SD | U | R |  | Analysis Unbalanced. Collected from sufficiently pumped well but not filtered or preserved. Holding time probably not honored. | TX Water Development Board | GW | Cl |  | 7 | mg/L |  | total, (mg/L as Cl)
SB-0104 | SB-0104B | 1965-05-11 |  | SD | U | R |  | Analysis Unbalanced. After 21 hours at 1200 GPM . Collected from sufficiently pumped well but not filtered or preserved. Holding time probably not honored. | TX Water Development Board | GW | SO4 |  | 1185 | mg/L |  | total, (mg/L as SO4)
SB-0104 | SB-0104B | 1965-05-11 |  | SD | U | R |  | Analysis Unbalanced. After 21 hours at 1200 GPM . Collected from sufficiently pumped well but not filtered or preserved. Holding time probably not honored. | TX Water Development Board | GW | Cl |  | 979 | mg/L |  | total, (mg/L as Cl)
SB-0104 | SB-0104B | 1965-05-11 |  | SD | U | R |  | Analysis Unbalanced. After 21 hours at 1200 GPM . Collected from sufficiently pumped well but not filtered or preserved. Holding time probably not honored. | TX Water Development Board | GW | HCO3 |  | 186.01 | mg/L
SB-0104 | SB-0104B | 1965-05-11 |  | SD | U | R |  | Analysis Unbalanced. After 21 hours at 1200 GPM . Collected from sufficiently pumped well but not filtered or preserved. Holding time probably not honored. | TX Water Development Board | GW | ALK |  | 152.42 | mg/L
SB-0104 | SB-0104B | 1965-05-11 |  | SD | U | R |  | Analysis Unbalanced. After 21 hours at 1200 GPM . Collected from sufficiently pumped well but not filtered or preserved. Holding time probably not honored. | TX Water Development Board | GW | CO3 |  | 0 | mg/L
SB-0106 | SB-0106A | 1970-04-02 |  | SD | U | R |  | Analysis Balanced. tap at house Collected from well not sufficiently pumped; not filtered or preserved. Use data carefully. | TX Water Development Board | GW | Na |  | 110 | mg/L |  | total, (mg/L as Na)
SB-0106 | SB-0106A | 1970-04-02 |  | SD | U | R |  | Analysis Balanced. tap at house Collected from well not sufficiently pumped; not filtered or preserved. Use data carefully. | TX Water Development Board | GW | HRD |  | 637 | mg/L
SB-0106 | SB-0106A | 1970-04-02 |  | SD | U | R |  | Analysis Balanced. tap at house Collected from well not sufficiently pumped; not filtered or preserved. Use data carefully. | TX Water Development Board | GW | K | < | 1 | mg/L |  | total, (mg/L as K)
SB-0106 | SB-0106A | 1970-04-02 |  | SD | U | R |  | Analysis Balanced. tap at house Collected from well not sufficiently pumped; not filtered or preserved. Use data carefully. | TX Water Development Board | GW | HCO3 |  | 292.88 | mg/L
SB-0106 | SB-0106A | 1970-04-02 |  | SD | U | R |  | Analysis Balanced. tap at house Collected from well not sufficiently pumped; not filtered or preserved. Use data carefully. | TX Water Development Board | GW | Mg |  | 96 | mg/L
SB-0106 | SB-0106A | 1970-04-02 |  | SD | U | R |  | Analysis Balanced. tap at house Collected from well not sufficiently pumped; not filtered or preserved. Use data carefully. | TX Water Development Board | GW | CO3 |  | 0 | mg/L
SB-0106 | SB-0106A | 1970-04-02 |  | SD | U | R |  | Analysis Balanced. tap at house Collected from well not sufficiently pumped; not filtered or preserved. Use data carefully. | TX Water Development Board | GW | TDS |  | 1028 | mg/L
SB-0106 | SB-0106A | 1970-04-02 |  | SD | U | R |  | Analysis Balanced. tap at house Collected from well not sufficiently pumped; not filtered or preserved. Use data carefully. | TX Water Development Board | GW | SO4 |  | 400 | mg/L |  | total, (mg/L as SO4)
SB-0106 | SB-0106A | 1970-04-02 |  | SD | U | R |  | Analysis Balanced. tap at house Collected from well not sufficiently pumped; not filtered or preserved. Use data carefully. | TX Water Development Board | GW | Cl |  | 163 | mg/L |  | total, (mg/L as Cl)
SB-0106 | SB-0106A | 1970-04-02 |  | SD | U | R |  | Analysis Balanced. tap at house Collected from well not sufficiently pumped; not filtered or preserved. Use data carefully. | TX Water Development Board | GW | Ca |  | 97 | mg/L
SB-0106 | SB-0106A | 1970-04-02 |  | SD | U | R |  | Analysis Balanced. tap at house Collected from well not sufficiently pumped; not filtered or preserved. Use data carefully. | TX Water Development Board | GW | ALK |  | 240 | mg/L
SB-0109 | SB-0109A | 1964-11-12 |  | SD | U | R |  | Analysis Unbalanced. Collected from sufficiently pumped well but not filtered or preserved. Holding time probably not honored. | TX Water Development Board | GW | Cl |  | 188 | mg/L |  | total, (mg/L as Cl)
SB-0109 | SB-0109A | 1964-11-12 |  | SD | U | R |  | Analysis Unbalanced. Collected from sufficiently pumped well but not filtered or preserved. Holding time probably not honored. | TX Water Development Board | GW | SO4 |  | 655 | mg/L |  | total, (mg/L as SO4)
SB-0110 | SB-0110D | 2002-05-16 |  | SD | U | R |  | Analysis Balanced. FOWH,pumping on arrival Sampled in accordance with TWDB Field Manual for Groundwater Sampling, 2003. Samples collected when temp., conductivity, and pH stablized. Sample filtered & field tested for alkalinity. Samples preserved as applicable, kept chilled, and delivered to lab. | TX Water Development Board | GW | HRD |  | 621 | mg/L
SB-0110 | SB-0110D | 2002-05-16 |  | SD | U | R |  | Analysis Balanced. FOWH,pumping on arrival Sampled in accordance with TWDB Field Manual for Groundwater Sampling, 2003. Samples collected when temp., conductivity, and pH stablized. Sample filtered & field tested for alkalinity. Samples preserved as applicable, kept chilled, and delivered to lab. | TX Water Development Board | GW | Na |  | 107 | mg/L
SB-0110 | SB-0110D | 2002-05-16 |  | SD | U | R |  | Analysis Balanced. FOWH,pumping on arrival Sampled in accordance with TWDB Field Manual for Groundwater Sampling, 2003. Samples collected when temp., conductivity, and pH stablized. Sample filtered & field tested for alkalinity. Samples preserved as applicable, kept chilled, and delivered to lab. | TX Water Development Board | GW | HCO3 |  | 291.66 | mg/L
SB-0110 | SB-0110D | 2002-05-16 |  | SD | U | R |  | Analysis Balanced. FOWH,pumping on arrival Sampled in accordance with TWDB Field Manual for Groundwater Sampling, 2003. Samples collected when temp., conductivity, and pH stablized. Sample filtered & field tested for alkalinity. Samples preserved as applicable, kept chilled, and delivered to lab. | TX Water Development Board | GW | Mg |  | 64.9 | mg/L |  | Dissolved, (mg/L as Mg)
SB-0110 | SB-0110D | 2002-05-16 |  | SD | U | R |  | Analysis Balanced. FOWH,pumping on arrival Sampled in accordance with TWDB Field Manual for Groundwater Sampling, 2003. Samples collected when temp., conductivity, and pH stablized. Sample filtered & field tested for alkalinity. Samples preserved as applicable, kept chilled, and delivered to lab. | TX Water Development Board | GW | SO4 |  | 402 | mg/L
SB-0110 | SB-0110D | 2002-05-16 |  | SD | U | R |  | Analysis Balanced. FOWH,pumping on arrival Sampled in accordance with TWDB Field Manual for Groundwater Sampling, 2003. Samples collected when temp., conductivity, and pH stablized. Sample filtered & field tested for alkalinity. Samples preserved as applicable, kept chilled, and delivered to lab. | TX Water Development Board | GW | CO3 |  | 0 | mg/L
SB-0110 | SB-0110D | 2002-05-16 |  | SD | U | R |  | Analysis Balanced. FOWH,pumping on arrival Sampled in accordance with TWDB Field Manual for Groundwater Sampling, 2003. Samples collected when temp., conductivity, and pH stablized. Sample filtered & field tested for alkalinity. Samples preserved as applicable, kept chilled, and delivered to lab. | TX Water Development Board | GW | K |  | 3.46 | mg/L
SB-0110 | SB-0110D | 2002-05-16 |  | SD | U | R |  | Analysis Balanced. FOWH,pumping on arrival Sampled in accordance with TWDB Field Manual for Groundwater Sampling, 2003. Samples collected when temp., conductivity, and pH stablized. Sample filtered & field tested for alkalinity. Samples preserved as applicable, kept chilled, and delivered to lab. | TX Water Development Board | GW | TDS |  | 1050 | mg/L
SB-0110 | SB-0110D | 2002-05-16 |  | SD | U | R |  | Analysis Balanced. FOWH,pumping on arrival Sampled in accordance with TWDB Field Manual for Groundwater Sampling, 2003. Samples collected when temp., conductivity, and pH stablized. Sample filtered & field tested for alkalinity. Samples preserved as applicable, kept chilled, and delivered to lab. | TX Water Development Board | GW | Cl |  | 164 | mg/L
SB-0110 | SB-0110D | 2002-05-16 |  | SD | U | R |  | Analysis Balanced. FOWH,pumping on arrival Sampled in accordance with TWDB Field Manual for Groundwater Sampling, 2003. Samples collected when temp., conductivity, and pH stablized. Sample filtered & field tested for alkalinity. Samples preserved as applicable, kept chilled, and delivered to lab. | TX Water Development Board | GW | ALK |  | 239 | mg/L
SB-0110 | SB-0110D | 2002-05-16 |  | SD | U | R |  | Analysis Balanced. FOWH,pumping on arrival Sampled in accordance with TWDB Field Manual for Groundwater Sampling, 2003. Samples collected when temp., conductivity, and pH stablized. Sample filtered & field tested for alkalinity. Samples preserved as applicable, kept chilled, and delivered to lab. | TX Water Development Board | GW | Ca |  | 141 | mg/L |  | Dissolved, (mg/L as Ca)
SB-0110 | SB-0110C | 1999-10-13 |  | SD | U | R |  | Analysis Balanced. Sampled in accordance with TWDB Field Manual for Groundwater Sampling, 2003. Samples collected when temp., conductivity, and pH stablized. Sample filtered & field tested for alkalinity. Samples preserved as applicable, kept chilled, and delivered to lab. | TX Water Development Board | GW | Mg |  | 52 | mg/L |  | Dissolved, (mg/L as Mg)
SB-0110 | SB-0110C | 1999-10-13 |  | SD | U | R |  | Analysis Balanced. Sampled in accordance with TWDB Field Manual for Groundwater Sampling, 2003. Samples collected when temp., conductivity, and pH stablized. Sample filtered & field tested for alkalinity. Samples preserved as applicable, kept chilled, and delivered to lab. | TX Water Development Board | GW | Na |  | 175 | mg/L
SB-0110 | SB-0110C | 1999-10-13 |  | SD | U | R |  | Analysis Balanced. Sampled in accordance with TWDB Field Manual for Groundwater Sampling, 2003. Samples collected when temp., conductivity, and pH stablized. Sample filtered & field tested for alkalinity. Samples preserved as applicable, kept chilled, and delivered to lab. | TX Water Development Board | GW | Ca |  | 66.2 | mg/L |  | Dissolved, (mg/L as Ca)
SB-0110 | SB-0110C | 1999-10-13 |  | SD | U | R |  | Analysis Balanced. Sampled in accordance with TWDB Field Manual for Groundwater Sampling, 2003. Samples collected when temp., conductivity, and pH stablized. Sample filtered & field tested for alkalinity. Samples preserved as applicable, kept chilled, and delivered to lab. | TX Water Development Board | GW | Cl |  | 206 | mg/L
SB-0110 | SB-0110C | 1999-10-13 |  | SD | U | R |  | Analysis Balanced. Sampled in accordance with TWDB Field Manual for Groundwater Sampling, 2003. Samples collected when temp., conductivity, and pH stablized. Sample filtered & field tested for alkalinity. Samples preserved as applicable, kept chilled, and delivered to lab. | TX Water Development Board | GW | HCO3 |  | 78.35 | mg/L
SB-0110 | SB-0110C | 1999-10-13 |  | SD | U | R |  | Analysis Balanced. Sampled in accordance with TWDB Field Manual for Groundwater Sampling, 2003. Samples collected when temp., conductivity, and pH stablized. Sample filtered & field tested for alkalinity. Samples preserved as applicable, kept chilled, and delivered to lab. | TX Water Development Board | GW | CO3 |  | 0 | mg/L
SB-0110 | SB-0110C | 1999-10-13 |  | SD | U | R |  | Analysis Balanced. Sampled in accordance with TWDB Field Manual for Groundwater Sampling, 2003. Samples collected when temp., conductivity, and pH stablized. Sample filtered & field tested for alkalinity. Samples preserved as applicable, kept chilled, and delivered to lab. | TX Water Development Board | GW | HRD |  | 380 | mg/L
SB-0110 | SB-0110C | 1999-10-13 |  | SD | U | R |  | Analysis Balanced. Sampled in accordance with TWDB Field Manual for Groundwater Sampling, 2003. Samples collected when temp., conductivity, and pH stablized. Sample filtered & field tested for alkalinity. Samples preserved as applicable, kept chilled, and delivered to lab. | TX Water Development Board | GW | SO4 |  | 465 | mg/L
SB-0110 | SB-0110C | 1999-10-13 |  | SD | U | R |  | Analysis Balanced. Sampled in accordance with TWDB Field Manual for Groundwater Sampling, 2003. Samples collected when temp., conductivity, and pH stablized. Sample filtered & field tested for alkalinity. Samples preserved as applicable, kept chilled, and delivered to lab. | TX Water Development Board | GW | TDS |  | 1009 | mg/L
SB-0110 | SB-0110C | 1999-10-13 |  | SD | U | R |  | Analysis Balanced. Sampled in accordance with TWDB Field Manual for Groundwater Sampling, 2003. Samples collected when temp., conductivity, and pH stablized. Sample filtered & field tested for alkalinity. Samples preserved as applicable, kept chilled, and delivered to lab. | TX Water Development Board | GW | K |  | 3.79 | mg/L
SB-0110 | SB-0110C | 1999-10-13 |  | SD | U | R |  | Analysis Balanced. Sampled in accordance with TWDB Field Manual for Groundwater Sampling, 2003. Samples collected when temp., conductivity, and pH stablized. Sample filtered & field tested for alkalinity. Samples preserved as applicable, kept chilled, and delivered to lab. | TX Water Development Board | GW | ALK |  | 64.2 | mg/L
SB-0110 | SB-0110A | 1971-11-24 |  | SD | U | R |  | Analysis Balanced. Collected from sufficiently pumped well but not filtered or preserved. Holding time probably not honored. | TX Water Development Board | GW | Cl |  | 170 | mg/L |  | total, (mg/L as Cl)
SB-0110 | SB-0110A | 1971-11-24 |  | SD | U | R |  | Analysis Balanced. Collected from sufficiently pumped well but not filtered or preserved. Holding time probably not honored. | TX Water Development Board | GW | SO4 |  | 399 | mg/L |  | total, (mg/L as SO4)
SB-0110 | SB-0110A | 1971-11-24 |  | SD | U | R |  | Analysis Balanced. Collected from sufficiently pumped well but not filtered or preserved. Holding time probably not honored. | TX Water Development Board | GW | HRD |  | 623 | mg/L
SB-0110 | SB-0110A | 1971-11-24 |  | SD | U | R |  | Analysis Balanced. Collected from sufficiently pumped well but not filtered or preserved. Holding time probably not honored. | TX Water Development Board | GW | CO3 |  | 0 | mg/L
SB-0110 | SB-0110A | 1971-11-24 |  | SD | U | R |  | Analysis Balanced. Collected from sufficiently pumped well but not filtered or preserved. Holding time probably not honored. | TX Water Development Board | GW | Na |  | 123 | mg/L |  | total, (mg/L as Na)
SB-0110 | SB-0110A | 1971-11-24 |  | SD | U | R |  | Analysis Balanced. Collected from sufficiently pumped well but not filtered or preserved. Holding time probably not honored. | TX Water Development Board | GW | TDS |  | 1042 | mg/L
SB-0110 | SB-0110A | 1971-11-24 |  | SD | U | R |  | Analysis Balanced. Collected from sufficiently pumped well but not filtered or preserved. Holding time probably not honored. | TX Water Development Board | GW | Ca |  | 146 | mg/L
SB-0110 | SB-0110A | 1971-11-24 |  | SD | U | R |  | Analysis Balanced. Collected from sufficiently pumped well but not filtered or preserved. Holding time probably not honored. | TX Water Development Board | GW | Mg |  | 63 | mg/L
SB-0110 | SB-0110A | 1971-11-24 |  | SD | U | R |  | Analysis Balanced. Collected from sufficiently pumped well but not filtered or preserved. Holding time probably not honored. | TX Water Development Board | GW | HCO3 |  | 287 | mg/L
SB-0110 | SB-0110A | 1971-11-24 |  | SD | U | R |  | Analysis Balanced. Collected from sufficiently pumped well but not filtered or preserved. Holding time probably not honored. | TX Water Development Board | GW | ALK |  | 235.18 | mg/L
SB-0110 | SB-0110B | 1993-04-27 |  | SD | U | R |  | Analysis Balanced. Sampled in accordance with TWDB Field Manual for Groundwater Sampling, 2003. Samples collected when temp., conductivity, and pH stablized. Sample filtered & field tested for alkalinity. Samples preserved as applicable, kept chilled, and delivered to lab. | TX Water Development Board | GW | CO3 |  | 0 | mg/L
SB-0110 | SB-0110B | 1993-04-27 |  | SD | U | R |  | Analysis Balanced. Sampled in accordance with TWDB Field Manual for Groundwater Sampling, 2003. Samples collected when temp., conductivity, and pH stablized. Sample filtered & field tested for alkalinity. Samples preserved as applicable, kept chilled, and delivered to lab. | TX Water Development Board | GW | HRD |  | 632 | mg/L
SB-0110 | SB-0110B | 1993-04-27 |  | SD | U | R |  | Analysis Balanced. Sampled in accordance with TWDB Field Manual for Groundwater Sampling, 2003. Samples collected when temp., conductivity, and pH stablized. Sample filtered & field tested for alkalinity. Samples preserved as applicable, kept chilled, and delivered to lab. | TX Water Development Board | GW | Cl |  | 175 | mg/L
SB-0110 | SB-0110B | 1993-04-27 |  | SD | U | R |  | Analysis Balanced. Sampled in accordance with TWDB Field Manual for Groundwater Sampling, 2003. Samples collected when temp., conductivity, and pH stablized. Sample filtered & field tested for alkalinity. Samples preserved as applicable, kept chilled, and delivered to lab. | TX Water Development Board | GW | SO4 |  | 399 | mg/L
SB-0110 | SB-0110B | 1993-04-27 |  | SD | U | R |  | Analysis Balanced. Sampled in accordance with TWDB Field Manual for Groundwater Sampling, 2003. Samples collected when temp., conductivity, and pH stablized. Sample filtered & field tested for alkalinity. Samples preserved as applicable, kept chilled, and delivered to lab. | TX Water Development Board | GW | ALK |  | 246 | mg/L
SB-0110 | SB-0110B | 1993-04-27 |  | SD | U | R |  | Analysis Balanced. Sampled in accordance with TWDB Field Manual for Groundwater Sampling, 2003. Samples collected when temp., conductivity, and pH stablized. Sample filtered & field tested for alkalinity. Samples preserved as applicable, kept chilled, and delivered to lab. | TX Water Development Board | GW | TDS |  | 1083 | mg/L
SB-0110 | SB-0110B | 1993-04-27 |  | SD | U | R |  | Analysis Balanced. Sampled in accordance with TWDB Field Manual for Groundwater Sampling, 2003. Samples collected when temp., conductivity, and pH stablized. Sample filtered & field tested for alkalinity. Samples preserved as applicable, kept chilled, and delivered to lab. | TX Water Development Board | GW | HCO3 |  | 300.21 | mg/L
SB-0110 | SB-0110B | 1993-04-27 |  | SD | U | R |  | Analysis Balanced. Sampled in accordance with TWDB Field Manual for Groundwater Sampling, 2003. Samples collected when temp., conductivity, and pH stablized. Sample filtered & field tested for alkalinity. Samples preserved as applicable, kept chilled, and delivered to lab. | TX Water Development Board | GW | Na |  | 124 | mg/L
SB-0110 | SB-0110B | 1993-04-27 |  | SD | U | R |  | Analysis Balanced. Sampled in accordance with TWDB Field Manual for Groundwater Sampling, 2003. Samples collected when temp., conductivity, and pH stablized. Sample filtered & field tested for alkalinity. Samples preserved as applicable, kept chilled, and delivered to lab. | TX Water Development Board | GW | Ca |  | 145 | mg/L |  | Dissolved, (mg/L as Ca)
SB-0110 | SB-0110B | 1993-04-27 |  | SD | U | R |  | Analysis Balanced. Sampled in accordance with TWDB Field Manual for Groundwater Sampling, 2003. Samples collected when temp., conductivity, and pH stablized. Sample filtered & field tested for alkalinity. Samples preserved as applicable, kept chilled, and delivered to lab. | TX Water Development Board | GW | K |  | 5.3 | mg/L
SB-0110 | SB-0110B | 1993-04-27 |  | SD | U | R |  | Analysis Balanced. Sampled in accordance with TWDB Field Manual for Groundwater Sampling, 2003. Samples collected when temp., conductivity, and pH stablized. Sample filtered & field tested for alkalinity. Samples preserved as applicable, kept chilled, and delivered to lab. | TX Water Development Board | GW | Mg |  | 65 | mg/L |  | Dissolved, (mg/L as Mg)
SB-0112 | SB-0112A | 1973-05-30 |  | SD | U | R |  | Analysis Unbalanced. Collected from sufficiently pumped well but not filtered or preserved. Holding time probably not honored. | TX Water Development Board | GW | Cl |  | 490 | mg/L |  | total, (mg/L as Cl)
SB-0112 | SB-0112A | 1973-05-30 |  | SD | U | R |  | Analysis Unbalanced. Collected from sufficiently pumped well but not filtered or preserved. Holding time probably not honored. | TX Water Development Board | GW | Mg |  | 100 | mg/L
SB-0112 | SB-0112A | 1973-05-30 |  | SD | U | R |  | Analysis Unbalanced. Collected from sufficiently pumped well but not filtered or preserved. Holding time probably not honored. | TX Water Development Board | GW | HRD |  | 1311 | mg/L
SB-0112 | SB-0112A | 1973-05-30 |  | SD | U | R |  | Analysis Unbalanced. Collected from sufficiently pumped well but not filtered or preserved. Holding time probably not honored. | TX Water Development Board | GW | Ca |  | 360 | mg/L
SB-0112 | SB-0112A | 1973-05-30 |  | SD | U | R |  | Analysis Unbalanced. Collected from sufficiently pumped well but not filtered or preserved. Holding time probably not honored. | TX Water Development Board | GW | SO4 |  | 1100 | mg/L |  | total, (mg/L as SO4)
SB-0112 | SB-0112A | 1973-05-30 |  | SD | U | R |  | Analysis Unbalanced. Collected from sufficiently pumped well but not filtered or preserved. Holding time probably not honored. | TX Water Development Board | GW | ALK |  | 139.3 | mg/L
SB-0112 | SB-0112A | 1973-05-30 |  | SD | U | R |  | Analysis Unbalanced. Collected from sufficiently pumped well but not filtered or preserved. Holding time probably not honored. | TX Water Development Board | GW | CO3 |  | 0 | mg/L
SB-0112 | SB-0112A | 1973-05-30 |  | SD | U | R |  | Analysis Unbalanced. Collected from sufficiently pumped well but not filtered or preserved. Holding time probably not honored. | TX Water Development Board | GW | HCO3 |  | 170 | mg/L
SB-0113 | SB-0113A | 1967-08-04 |  | SD | U | R |  | Analysis Balanced. Collected from sufficiently pumped well but not filtered or preserved. Holding time probably not honored. | TX Water Development Board | GW | Ca |  | 362 | mg/L
SB-0113 | SB-0113A | 1967-08-04 |  | SD | U | R |  | Analysis Balanced. Collected from sufficiently pumped well but not filtered or preserved. Holding time probably not honored. | TX Water Development Board | GW | Cl |  | 417 | mg/L |  | total, (mg/L as Cl)
SB-0113 | SB-0113A | 1967-08-04 |  | SD | U | R |  | Analysis Balanced. Collected from sufficiently pumped well but not filtered or preserved. Holding time probably not honored. | TX Water Development Board | GW | Mg |  | 90 | mg/L
SB-0113 | SB-0113A | 1967-08-04 |  | SD | U | R |  | Analysis Balanced. Collected from sufficiently pumped well but not filtered or preserved. Holding time probably not honored. | TX Water Development Board | GW | HCO3 |  | 135.46 | mg/L
SB-0113 | SB-0113A | 1967-08-04 |  | SD | U | R |  | Analysis Balanced. Collected from sufficiently pumped well but not filtered or preserved. Holding time probably not honored. | TX Water Development Board | GW | CO3 |  | 0 | mg/L
SB-0113 | SB-0113A | 1967-08-04 |  | SD | U | R |  | Analysis Balanced. Collected from sufficiently pumped well but not filtered or preserved. Holding time probably not honored. | TX Water Development Board | GW | SO4 |  | 1030 | mg/L |  | total, (mg/L as SO4)
SB-0113 | SB-0113A | 1967-08-04 |  | SD | U | R |  | Analysis Balanced. Collected from sufficiently pumped well but not filtered or preserved. Holding time probably not honored. | TX Water Development Board | GW | TDS |  | 2227 | mg/L
SB-0113 | SB-0113A | 1967-08-04 |  | SD | U | R |  | Analysis Balanced. Collected from sufficiently pumped well but not filtered or preserved. Holding time probably not honored. | TX Water Development Board | GW | Na |  | 228 | mg/L |  | total, (mg/L as Na)
SB-0113 | SB-0113A | 1967-08-04 |  | SD | U | R |  | Analysis Balanced. Collected from sufficiently pumped well but not filtered or preserved. Holding time probably not honored. | TX Water Development Board | GW | HRD |  | 1273 | mg/L
SB-0113 | SB-0113A | 1967-08-04 |  | SD | U | R |  | Analysis Balanced. Collected from sufficiently pumped well but not filtered or preserved. Holding time probably not honored. | TX Water Development Board | GW | ALK |  | 111 | mg/L
SB-0117 | SB-0117A | 1958-10-13 |  | SD | U | R |  | Analysis Balanced. | TX Water Development Board | GW | Cl |  | 189 | mg/L |  | total, (mg/L as Cl)
SB-0117 | SB-0117A | 1958-10-13 |  | SD | U | R |  | Analysis Balanced. | TX Water Development Board | GW | HCO3 |  | 335.6 | mg/L
SB-0117 | SB-0117A | 1958-10-13 |  | SD | U | R |  | Analysis Balanced. | TX Water Development Board | GW | Na |  | 188 | mg/L |  | total, (mg/L as Na)
SB-0117 | SB-0117A | 1958-10-13 |  | SD | U | R |  | Analysis Balanced. | TX Water Development Board | GW | ALK |  | 275 | mg/L
SB-0117 | SB-0117A | 1958-10-13 |  | SD | U | R |  | Analysis Balanced. | TX Water Development Board | GW | TDS |  | 1179 | mg/L
SB-0117 | SB-0117A | 1958-10-13 |  | SD | U | R |  | Analysis Balanced. | TX Water Development Board | GW | Mg |  | 61 | mg/L
SB-0117 | SB-0117A | 1958-10-13 |  | SD | U | R |  | Analysis Balanced. | TX Water Development Board | GW | CO3 |  | 0 | mg/L
SB-0117 | SB-0117A | 1958-10-13 |  | SD | U | R |  | Analysis Balanced. | TX Water Development Board | GW | Ca |  | 136 | mg/L
SB-0117 | SB-0117A | 1958-10-13 |  | SD | U | R |  | Analysis Balanced. | TX Water Development Board | GW | SO4 |  | 440 | mg/L |  | total, (mg/L as SO4)
SB-0117 | SB-0117A | 1958-10-13 |  | SD | U | R |  | Analysis Balanced. | TX Water Development Board | GW | HRD |  | 590 | mg/L
SB-0117 | SB-0117C | 1993-04-27 |  | SD | U | R |  | Analysis Balanced. Sampled in accordance with TWDB Field Manual for Groundwater Sampling, 2003. Samples collected when temp., conductivity, and pH stablized. Sample filtered & field tested for alkalinity. Samples preserved as applicable, kept chilled, and delivered to lab. | TX Water Development Board | GW | Mg |  | 64 | mg/L |  | Dissolved, (mg/L as Mg)
SB-0117 | SB-0117C | 1993-04-27 |  | SD | U | R |  | Analysis Balanced. Sampled in accordance with TWDB Field Manual for Groundwater Sampling, 2003. Samples collected when temp., conductivity, and pH stablized. Sample filtered & field tested for alkalinity. Samples preserved as applicable, kept chilled, and delivered to lab. | TX Water Development Board | GW | HCO3 |  | 356.34 | mg/L
SB-0117 | SB-0117C | 1993-04-27 |  | SD | U | R |  | Analysis Balanced. Sampled in accordance with TWDB Field Manual for Groundwater Sampling, 2003. Samples collected when temp., conductivity, and pH stablized. Sample filtered & field tested for alkalinity. Samples preserved as applicable, kept chilled, and delivered to lab. | TX Water Development Board | GW | Ca |  | 145 | mg/L |  | Dissolved, (mg/L as Ca)
SB-0117 | SB-0117C | 1993-04-27 |  | SD | U | R |  | Analysis Balanced. Sampled in accordance with TWDB Field Manual for Groundwater Sampling, 2003. Samples collected when temp., conductivity, and pH stablized. Sample filtered & field tested for alkalinity. Samples preserved as applicable, kept chilled, and delivered to lab. | TX Water Development Board | GW | K |  | 6.4 | mg/L
SB-0117 | SB-0117C | 1993-04-27 |  | SD | U | R |  | Analysis Balanced. Sampled in accordance with TWDB Field Manual for Groundwater Sampling, 2003. Samples collected when temp., conductivity, and pH stablized. Sample filtered & field tested for alkalinity. Samples preserved as applicable, kept chilled, and delivered to lab. | TX Water Development Board | GW | SO4 |  | 389 | mg/L
SB-0117 | SB-0117C | 1993-04-27 |  | SD | U | R |  | Analysis Balanced. Sampled in accordance with TWDB Field Manual for Groundwater Sampling, 2003. Samples collected when temp., conductivity, and pH stablized. Sample filtered & field tested for alkalinity. Samples preserved as applicable, kept chilled, and delivered to lab. | TX Water Development Board | GW | HRD |  | 628 | mg/L
SB-0117 | SB-0117C | 1993-04-27 |  | SD | U | R |  | Analysis Balanced. Sampled in accordance with TWDB Field Manual for Groundwater Sampling, 2003. Samples collected when temp., conductivity, and pH stablized. Sample filtered & field tested for alkalinity. Samples preserved as applicable, kept chilled, and delivered to lab. | TX Water Development Board | GW | ALK |  | 292 | mg/L
SB-0117 | SB-0117C | 1993-04-27 |  | SD | U | R |  | Analysis Balanced. Sampled in accordance with TWDB Field Manual for Groundwater Sampling, 2003. Samples collected when temp., conductivity, and pH stablized. Sample filtered & field tested for alkalinity. Samples preserved as applicable, kept chilled, and delivered to lab. | TX Water Development Board | GW | Cl |  | 172 | mg/L
SB-0117 | SB-0117C | 1993-04-27 |  | SD | U | R |  | Analysis Balanced. Sampled in accordance with TWDB Field Manual for Groundwater Sampling, 2003. Samples collected when temp., conductivity, and pH stablized. Sample filtered & field tested for alkalinity. Samples preserved as applicable, kept chilled, and delivered to lab. | TX Water Development Board | GW | CO3 |  | 0 | mg/L
SB-0117 | SB-0117C | 1993-04-27 |  | SD | U | R |  | Analysis Balanced. Sampled in accordance with TWDB Field Manual for Groundwater Sampling, 2003. Samples collected when temp., conductivity, and pH stablized. Sample filtered & field tested for alkalinity. Samples preserved as applicable, kept chilled, and delivered to lab. | TX Water Development Board | GW | TDS |  | 1117 | mg/L
SB-0117 | SB-0117C | 1993-04-27 |  | SD | U | R |  | Analysis Balanced. Sampled in accordance with TWDB Field Manual for Groundwater Sampling, 2003. Samples collected when temp., conductivity, and pH stablized. Sample filtered & field tested for alkalinity. Samples preserved as applicable, kept chilled, and delivered to lab. | TX Water Development Board | GW | Na |  | 144 | mg/L
SB-0117 | SB-0117B | 1972-05-18 |  | SD | U | R |  | Analysis Unbalanced. Collected from sufficiently pumped well but not filtered or preserved. Holding time probably not honored. | TX Water Development Board | GW | Mg |  | 65 | mg/L
SB-0117 | SB-0117B | 1972-05-18 |  | SD | U | R |  | Analysis Unbalanced. Collected from sufficiently pumped well but not filtered or preserved. Holding time probably not honored. | TX Water Development Board | GW | ALK |  | 127.83 | mg/L
SB-0117 | SB-0117B | 1972-05-18 |  | SD | U | R |  | Analysis Unbalanced. Collected from sufficiently pumped well but not filtered or preserved. Holding time probably not honored. | TX Water Development Board | GW | SO4 |  | 430 | mg/L |  | total, (mg/L as SO4)
SB-0117 | SB-0117B | 1972-05-18 |  | SD | U | R |  | Analysis Unbalanced. Collected from sufficiently pumped well but not filtered or preserved. Holding time probably not honored. | TX Water Development Board | GW | Ca |  | 93 | mg/L
SB-0117 | SB-0117B | 1972-05-18 |  | SD | U | R |  | Analysis Unbalanced. Collected from sufficiently pumped well but not filtered or preserved. Holding time probably not honored. | TX Water Development Board | GW | HCO3 |  | 156 | mg/L
SB-0117 | SB-0117B | 1972-05-18 |  | SD | U | R |  | Analysis Unbalanced. Collected from sufficiently pumped well but not filtered or preserved. Holding time probably not honored. | TX Water Development Board | GW | HRD |  | 499 | mg/L
SB-0117 | SB-0117B | 1972-05-18 |  | SD | U | R |  | Analysis Unbalanced. Collected from sufficiently pumped well but not filtered or preserved. Holding time probably not honored. | TX Water Development Board | GW | CO3 |  | 0 | mg/L
SB-0117 | SB-0117B | 1972-05-18 |  | SD | U | R |  | Analysis Unbalanced. Collected from sufficiently pumped well but not filtered or preserved. Holding time probably not honored. | TX Water Development Board | GW | Cl |  | 180 | mg/L |  | total, (mg/L as Cl)
SB-0119 | SB-0119A | 1972-04-12 |  | SD | U | R |  | Analysis Unbalanced. Collected from sufficiently pumped well but not filtered or preserved. Holding time probably not honored. | TX Water Development Board | GW | Mg |  | 73 | mg/L
SB-0119 | SB-0119A | 1972-04-12 |  | SD | U | R |  | Analysis Unbalanced. Collected from sufficiently pumped well but not filtered or preserved. Holding time probably not honored. | TX Water Development Board | GW | Ca |  | 200 | mg/L
SB-0119 | SB-0119A | 1972-04-12 |  | SD | U | R |  | Analysis Unbalanced. Collected from sufficiently pumped well but not filtered or preserved. Holding time probably not honored. | TX Water Development Board | GW | HRD |  | 799 | mg/L
SB-0119 | SB-0119A | 1972-04-12 |  | SD | U | R |  | Analysis Unbalanced. Collected from sufficiently pumped well but not filtered or preserved. Holding time probably not honored. | TX Water Development Board | GW | CO3 |  | 0 | mg/L
SB-0119 | SB-0119A | 1972-04-12 |  | SD | U | R |  | Analysis Unbalanced. Collected from sufficiently pumped well but not filtered or preserved. Holding time probably not honored. | TX Water Development Board | GW | HCO3 |  | 286 | mg/L
SB-0119 | SB-0119A | 1972-04-12 |  | SD | U | R |  | Analysis Unbalanced. Collected from sufficiently pumped well but not filtered or preserved. Holding time probably not honored. | TX Water Development Board | GW | Cl |  | 470 | mg/L |  | total, (mg/L as Cl)
SB-0119 | SB-0119A | 1972-04-12 |  | SD | U | R |  | Analysis Unbalanced. Collected from sufficiently pumped well but not filtered or preserved. Holding time probably not honored. | TX Water Development Board | GW | ALK |  | 234.36 | mg/L
SB-0119 | SB-0119A | 1972-04-12 |  | SD | U | R |  | Analysis Unbalanced. Collected from sufficiently pumped well but not filtered or preserved. Holding time probably not honored. | TX Water Development Board | GW | SO4 |  | 540 | mg/L |  | total, (mg/L as SO4)
SB-0123 | SB-0123A | 1993-04-28 |  | SD | U | R |  | Analysis Balanced. Sampled in accordance with TWDB Field Manual for Groundwater Sampling, 2003. Samples collected when temp., conductivity, and pH stablized. Sample filtered & field tested for alkalinity. Samples preserved as applicable, kept chilled, and delivered to lab. | TX Water Development Board | GW | Na |  | 254 | mg/L
SB-0123 | SB-0123A | 1993-04-28 |  | SD | U | R |  | Analysis Balanced. Sampled in accordance with TWDB Field Manual for Groundwater Sampling, 2003. Samples collected when temp., conductivity, and pH stablized. Sample filtered & field tested for alkalinity. Samples preserved as applicable, kept chilled, and delivered to lab. | TX Water Development Board | GW | ALK |  | 228 | mg/L
SB-0123 | SB-0123A | 1993-04-28 |  | SD | U | R |  | Analysis Balanced. Sampled in accordance with TWDB Field Manual for Groundwater Sampling, 2003. Samples collected when temp., conductivity, and pH stablized. Sample filtered & field tested for alkalinity. Samples preserved as applicable, kept chilled, and delivered to lab. | TX Water Development Board | GW | Cl |  | 431 | mg/L
SB-0123 | SB-0123A | 1993-04-28 |  | SD | U | R |  | Analysis Balanced. Sampled in accordance with TWDB Field Manual for Groundwater Sampling, 2003. Samples collected when temp., conductivity, and pH stablized. Sample filtered & field tested for alkalinity. Samples preserved as applicable, kept chilled, and delivered to lab. | TX Water Development Board | GW | CO3 |  | 0 | mg/L
SB-0123 | SB-0123A | 1993-04-28 |  | SD | U | R |  | Analysis Balanced. Sampled in accordance with TWDB Field Manual for Groundwater Sampling, 2003. Samples collected when temp., conductivity, and pH stablized. Sample filtered & field tested for alkalinity. Samples preserved as applicable, kept chilled, and delivered to lab. | TX Water Development Board | GW | Ca |  | 212 | mg/L |  | Dissolved, (mg/L as Ca)
SB-0123 | SB-0123A | 1993-04-28 |  | SD | U | R |  | Analysis Balanced. Sampled in accordance with TWDB Field Manual for Groundwater Sampling, 2003. Samples collected when temp., conductivity, and pH stablized. Sample filtered & field tested for alkalinity. Samples preserved as applicable, kept chilled, and delivered to lab. | TX Water Development Board | GW | HRD |  | 834 | mg/L
SB-0123 | SB-0123A | 1993-04-28 |  | SD | U | R |  | Analysis Balanced. Sampled in accordance with TWDB Field Manual for Groundwater Sampling, 2003. Samples collected when temp., conductivity, and pH stablized. Sample filtered & field tested for alkalinity. Samples preserved as applicable, kept chilled, and delivered to lab. | TX Water Development Board | GW | HCO3 |  | 278.24 | mg/L
SB-0123 | SB-0123A | 1993-04-28 |  | SD | U | R |  | Analysis Balanced. Sampled in accordance with TWDB Field Manual for Groundwater Sampling, 2003. Samples collected when temp., conductivity, and pH stablized. Sample filtered & field tested for alkalinity. Samples preserved as applicable, kept chilled, and delivered to lab. | TX Water Development Board | GW | K |  | 14 | mg/L
SB-0123 | SB-0123A | 1993-04-28 |  | SD | U | R |  | Analysis Balanced. Sampled in accordance with TWDB Field Manual for Groundwater Sampling, 2003. Samples collected when temp., conductivity, and pH stablized. Sample filtered & field tested for alkalinity. Samples preserved as applicable, kept chilled, and delivered to lab. | TX Water Development Board | GW | Mg |  | 73 | mg/L |  | Dissolved, (mg/L as Mg)
SB-0123 | SB-0123A | 1993-04-28 |  | SD | U | R |  | Analysis Balanced. Sampled in accordance with TWDB Field Manual for Groundwater Sampling, 2003. Samples collected when temp., conductivity, and pH stablized. Sample filtered & field tested for alkalinity. Samples preserved as applicable, kept chilled, and delivered to lab. | TX Water Development Board | GW | TDS |  | 1707 | mg/L
SB-0123 | SB-0123A | 1993-04-28 |  | SD | U | R |  | Analysis Balanced. Sampled in accordance with TWDB Field Manual for Groundwater Sampling, 2003. Samples collected when temp., conductivity, and pH stablized. Sample filtered & field tested for alkalinity. Samples preserved as applicable, kept chilled, and delivered to lab. | TX Water Development Board | GW | SO4 |  | 564 | mg/L
SB-0124 | SB-0124A | 1972-03-30 |  | SD | U | R |  | Analysis Unbalanced. Collected from sufficiently pumped well but not filtered or preserved. Holding time probably not honored. | TX Water Development Board | GW | CO3 |  | 0 | mg/L
SB-0124 | SB-0124A | 1972-03-30 |  | SD | U | R |  | Analysis Unbalanced. Collected from sufficiently pumped well but not filtered or preserved. Holding time probably not honored. | TX Water Development Board | GW | Ca |  | 270 | mg/L
SB-0124 | SB-0124A | 1972-03-30 |  | SD | U | R |  | Analysis Unbalanced. Collected from sufficiently pumped well but not filtered or preserved. Holding time probably not honored. | TX Water Development Board | GW | SO4 |  | 1100 | mg/L |  | total, (mg/L as SO4)
SB-0124 | SB-0124A | 1972-03-30 |  | SD | U | R |  | Analysis Unbalanced. Collected from sufficiently pumped well but not filtered or preserved. Holding time probably not honored. | TX Water Development Board | GW | HCO3 |  | 116 | mg/L
SB-0124 | SB-0124A | 1972-03-30 |  | SD | U | R |  | Analysis Unbalanced. Collected from sufficiently pumped well but not filtered or preserved. Holding time probably not honored. | TX Water Development Board | GW | Mg |  | 94 | mg/L
SB-0124 | SB-0124A | 1972-03-30 |  | SD | U | R |  | Analysis Unbalanced. Collected from sufficiently pumped well but not filtered or preserved. Holding time probably not honored. | TX Water Development Board | GW | ALK |  | 95.06 | mg/L
SB-0124 | SB-0124A | 1972-03-30 |  | SD | U | R |  | Analysis Unbalanced. Collected from sufficiently pumped well but not filtered or preserved. Holding time probably not honored. | TX Water Development Board | GW | HRD |  | 1060 | mg/L
SB-0124 | SB-0124A | 1972-03-30 |  | SD | U | R |  | Analysis Unbalanced. Collected from sufficiently pumped well but not filtered or preserved. Holding time probably not honored. | TX Water Development Board | GW | Cl |  | 480 | mg/L |  | total, (mg/L as Cl)
SB-0124 | SB-0124B | 1995-07-12 |  | SD | U | R |  | Analysis Unbalanced. End of discharge. Sampled in accordance with TWDB Field Manual for Groundwater Sampling, 2003. Samples collected when temp., conductivity, and pH stablized. Sample filtered & field tested for alkalinity. Samples preserved as applicable, kept chilled, and delivered to lab. | TX Water Development Board | GW | TDS |  | 2806 | mg/L
SB-0124 | SB-0124B | 1995-07-12 |  | SD | U | R |  | Analysis Unbalanced. End of discharge. Sampled in accordance with TWDB Field Manual for Groundwater Sampling, 2003. Samples collected when temp., conductivity, and pH stablized. Sample filtered & field tested for alkalinity. Samples preserved as applicable, kept chilled, and delivered to lab. | TX Water Development Board | GW | Cl |  | 600 | mg/L
SB-0124 | SB-0124B | 1995-07-12 |  | SD | U | R |  | Analysis Unbalanced. End of discharge. Sampled in accordance with TWDB Field Manual for Groundwater Sampling, 2003. Samples collected when temp., conductivity, and pH stablized. Sample filtered & field tested for alkalinity. Samples preserved as applicable, kept chilled, and delivered to lab. | TX Water Development Board | GW | Mg |  | 135 | mg/L |  | Dissolved, (mg/L as Mg)
SB-0124 | SB-0124B | 1995-07-12 |  | SD | U | R |  | Analysis Unbalanced. End of discharge. Sampled in accordance with TWDB Field Manual for Groundwater Sampling, 2003. Samples collected when temp., conductivity, and pH stablized. Sample filtered & field tested for alkalinity. Samples preserved as applicable, kept chilled, and delivered to lab. | TX Water Development Board | GW | Ca |  | 497 | mg/L |  | Dissolved, (mg/L as Ca)
SB-0124 | SB-0124B | 1995-07-12 |  | SD | U | R |  | Analysis Unbalanced. End of discharge. Sampled in accordance with TWDB Field Manual for Groundwater Sampling, 2003. Samples collected when temp., conductivity, and pH stablized. Sample filtered & field tested for alkalinity. Samples preserved as applicable, kept chilled, and delivered to lab. | TX Water Development Board | GW | K |  | 90.3 | mg/L
SB-0124 | SB-0124B | 1995-07-12 |  | SD | U | R |  | Analysis Unbalanced. End of discharge. Sampled in accordance with TWDB Field Manual for Groundwater Sampling, 2003. Samples collected when temp., conductivity, and pH stablized. Sample filtered & field tested for alkalinity. Samples preserved as applicable, kept chilled, and delivered to lab. | TX Water Development Board | GW | Na |  | 371 | mg/L
SB-0124 | SB-0124B | 1995-07-12 |  | SD | U | R |  | Analysis Unbalanced. End of discharge. Sampled in accordance with TWDB Field Manual for Groundwater Sampling, 2003. Samples collected when temp., conductivity, and pH stablized. Sample filtered & field tested for alkalinity. Samples preserved as applicable, kept chilled, and delivered to lab. | TX Water Development Board | GW | SO4 |  | 1032 | mg/L
SB-0124 | SB-0124B | 1995-07-12 |  | SD | U | R |  | Analysis Unbalanced. End of discharge. Sampled in accordance with TWDB Field Manual for Groundwater Sampling, 2003. Samples collected when temp., conductivity, and pH stablized. Sample filtered & field tested for alkalinity. Samples preserved as applicable, kept chilled, and delivered to lab. | TX Water Development Board | GW | HCO3 |  | 90.31 | mg/L
SB-0124 | SB-0124B | 1995-07-12 |  | SD | U | R |  | Analysis Unbalanced. End of discharge. Sampled in accordance with TWDB Field Manual for Groundwater Sampling, 2003. Samples collected when temp., conductivity, and pH stablized. Sample filtered & field tested for alkalinity. Samples preserved as applicable, kept chilled, and delivered to lab. | TX Water Development Board | GW | HRD |  | 1812 | mg/L
SB-0124 | SB-0124B | 1995-07-12 |  | SD | U | R |  | Analysis Unbalanced. End of discharge. Sampled in accordance with TWDB Field Manual for Groundwater Sampling, 2003. Samples collected when temp., conductivity, and pH stablized. Sample filtered & field tested for alkalinity. Samples preserved as applicable, kept chilled, and delivered to lab. | TX Water Development Board | GW | CO3 |  | 0 | mg/L
SB-0124 | SB-0124B | 1995-07-12 |  | SD | U | R |  | Analysis Unbalanced. End of discharge. Sampled in accordance with TWDB Field Manual for Groundwater Sampling, 2003. Samples collected when temp., conductivity, and pH stablized. Sample filtered & field tested for alkalinity. Samples preserved as applicable, kept chilled, and delivered to lab. | TX Water Development Board | GW | ALK |  | 74 | mg/L
SB-0125 | SB-0125A | 1973-02-28 |  | SD | U | R |  | Analysis Balanced. Collected from sufficiently pumped well but not filtered or preserved. Holding time probably not honored. | TX Water Development Board | GW | HCO3 |  | 194 | mg/L
SB-0125 | SB-0125A | 1973-02-28 |  | SD | U | R |  | Analysis Balanced. Collected from sufficiently pumped well but not filtered or preserved. Holding time probably not honored. | TX Water Development Board | GW | ALK |  | 158.97 | mg/L
SB-0125 | SB-0125A | 1973-02-28 |  | SD | U | R |  | Analysis Balanced. Collected from sufficiently pumped well but not filtered or preserved. Holding time probably not honored. | TX Water Development Board | GW | TDS |  | 2360 | mg/L
SB-0125 | SB-0125A | 1973-02-28 |  | SD | U | R |  | Analysis Balanced. Collected from sufficiently pumped well but not filtered or preserved. Holding time probably not honored. | TX Water Development Board | GW | Cl |  | 520 | mg/L |  | total, (mg/L as Cl)
SB-0125 | SB-0125A | 1973-02-28 |  | SD | U | R |  | Analysis Balanced. Collected from sufficiently pumped well but not filtered or preserved. Holding time probably not honored. | TX Water Development Board | GW | SO4 |  | 990 | mg/L |  | total, (mg/L as SO4)
SB-0125 | SB-0125A | 1973-02-28 |  | SD | U | R |  | Analysis Balanced. Collected from sufficiently pumped well but not filtered or preserved. Holding time probably not honored. | TX Water Development Board | GW | HRD |  | 1242 | mg/L
SB-0125 | SB-0125A | 1973-02-28 |  | SD | U | R |  | Analysis Balanced. Collected from sufficiently pumped well but not filtered or preserved. Holding time probably not honored. | TX Water Development Board | GW | Mg |  | 120 | mg/L
SB-0125 | SB-0125A | 1973-02-28 |  | SD | U | R |  | Analysis Balanced. Collected from sufficiently pumped well but not filtered or preserved. Holding time probably not honored. | TX Water Development Board | GW | Ca |  | 300 | mg/L
SB-0125 | SB-0125A | 1973-02-28 |  | SD | U | R |  | Analysis Balanced. Collected from sufficiently pumped well but not filtered or preserved. Holding time probably not honored. | TX Water Development Board | GW | Na |  | 335 | mg/L |  | total, (mg/L as Na)
SB-0125 | SB-0125A | 1973-02-28 |  | SD | U | R |  | Analysis Balanced. Collected from sufficiently pumped well but not filtered or preserved. Holding time probably not honored. | TX Water Development Board | GW | CO3 |  | 0 | mg/L
SB-0125 | SB-0125B | 1995-07-12 |  | SD | U | R |  | Analysis Balanced. Pumping intermitt.disch@tank Sampled in accordance with TWDB Field Manual for Groundwater Sampling, 2003. Samples collected when temp., conductivity, and pH stablized. Sample filtered & field tested for alkalinity. Samples preserved as applicable, kept chilled, and delivered to lab. | TX Water Development Board | GW | K |  | 10.3 | mg/L
SB-0125 | SB-0125B | 1995-07-12 |  | SD | U | R |  | Analysis Balanced. Pumping intermitt.disch@tank Sampled in accordance with TWDB Field Manual for Groundwater Sampling, 2003. Samples collected when temp., conductivity, and pH stablized. Sample filtered & field tested for alkalinity. Samples preserved as applicable, kept chilled, and delivered to lab. | TX Water Development Board | GW | TDS |  | 2099 | mg/L
SB-0125 | SB-0125B | 1995-07-12 |  | SD | U | R |  | Analysis Balanced. Pumping intermitt.disch@tank Sampled in accordance with TWDB Field Manual for Groundwater Sampling, 2003. Samples collected when temp., conductivity, and pH stablized. Sample filtered & field tested for alkalinity. Samples preserved as applicable, kept chilled, and delivered to lab. | TX Water Development Board | GW | Cl |  | 322 | mg/L
SB-0125 | SB-0125B | 1995-07-12 |  | SD | U | R |  | Analysis Balanced. Pumping intermitt.disch@tank Sampled in accordance with TWDB Field Manual for Groundwater Sampling, 2003. Samples collected when temp., conductivity, and pH stablized. Sample filtered & field tested for alkalinity. Samples preserved as applicable, kept chilled, and delivered to lab. | TX Water Development Board | GW | ALK |  | 131 | mg/L
SB-0125 | SB-0125B | 1995-07-12 |  | SD | U | R |  | Analysis Balanced. Pumping intermitt.disch@tank Sampled in accordance with TWDB Field Manual for Groundwater Sampling, 2003. Samples collected when temp., conductivity, and pH stablized. Sample filtered & field tested for alkalinity. Samples preserved as applicable, kept chilled, and delivered to lab. | TX Water Development Board | GW | HRD |  | 1186 | mg/L
SB-0125 | SB-0125B | 1995-07-12 |  | SD | U | R |  | Analysis Balanced. Pumping intermitt.disch@tank Sampled in accordance with TWDB Field Manual for Groundwater Sampling, 2003. Samples collected when temp., conductivity, and pH stablized. Sample filtered & field tested for alkalinity. Samples preserved as applicable, kept chilled, and delivered to lab. | TX Water Development Board | GW | HCO3 |  | 159.87 | mg/L
SB-0125 | SB-0125B | 1995-07-12 |  | SD | U | R |  | Analysis Balanced. Pumping intermitt.disch@tank Sampled in accordance with TWDB Field Manual for Groundwater Sampling, 2003. Samples collected when temp., conductivity, and pH stablized. Sample filtered & field tested for alkalinity. Samples preserved as applicable, kept chilled, and delivered to lab. | TX Water Development Board | GW | Na |  | 229 | mg/L
SB-0125 | SB-0125B | 1995-07-12 |  | SD | U | R |  | Analysis Balanced. Pumping intermitt.disch@tank Sampled in accordance with TWDB Field Manual for Groundwater Sampling, 2003. Samples collected when temp., conductivity, and pH stablized. Sample filtered & field tested for alkalinity. Samples preserved as applicable, kept chilled, and delivered to lab. | TX Water Development Board | GW | SO4 |  | 1032 | mg/L
SB-0125 | SB-0125B | 1995-07-12 |  | SD | U | R |  | Analysis Balanced. Pumping intermitt.disch@tank Sampled in accordance with TWDB Field Manual for Groundwater Sampling, 2003. Samples collected when temp., conductivity, and pH stablized. Sample filtered & field tested for alkalinity. Samples preserved as applicable, kept chilled, and delivered to lab. | TX Water Development Board | GW | Mg |  | 110 | mg/L |  | Dissolved, (mg/L as Mg)
SB-0125 | SB-0125B | 1995-07-12 |  | SD | U | R |  | Analysis Balanced. Pumping intermitt.disch@tank Sampled in accordance with TWDB Field Manual for Groundwater Sampling, 2003. Samples collected when temp., conductivity, and pH stablized. Sample filtered & field tested for alkalinity. Samples preserved as applicable, kept chilled, and delivered to lab. | TX Water Development Board | GW | CO3 |  | 0 | mg/L
SB-0125 | SB-0125B | 1995-07-12 |  | SD | U | R |  | Analysis Balanced. Pumping intermitt.disch@tank Sampled in accordance with TWDB Field Manual for Groundwater Sampling, 2003. Samples collected when temp., conductivity, and pH stablized. Sample filtered & field tested for alkalinity. Samples preserved as applicable, kept chilled, and delivered to lab. | TX Water Development Board | GW | Ca |  | 291 | mg/L |  | Dissolved, (mg/L as Ca)
SB-0127 | SB-0127A | 1972-03-28 |  | SD | U | R |  | Analysis Unbalanced. Collected from sufficiently pumped well but not filtered or preserved. Holding time probably not honored. | TX Water Development Board | GW | ALK |  | 162.25 | mg/L
SB-0127 | SB-0127A | 1972-03-28 |  | SD | U | R |  | Analysis Unbalanced. Collected from sufficiently pumped well but not filtered or preserved. Holding time probably not honored. | TX Water Development Board | GW | HCO3 |  | 198 | mg/L
SB-0127 | SB-0127A | 1972-03-28 |  | SD | U | R |  | Analysis Unbalanced. Collected from sufficiently pumped well but not filtered or preserved. Holding time probably not honored. | TX Water Development Board | GW | SO4 |  | 3100 | mg/L |  | total, (mg/L as SO4)
SB-0127 | SB-0127A | 1972-03-28 |  | SD | U | R |  | Analysis Unbalanced. Collected from sufficiently pumped well but not filtered or preserved. Holding time probably not honored. | TX Water Development Board | GW | HRD |  | 2146 | mg/L
SB-0127 | SB-0127A | 1972-03-28 |  | SD | U | R |  | Analysis Unbalanced. Collected from sufficiently pumped well but not filtered or preserved. Holding time probably not honored. | TX Water Development Board | GW | Ca |  | 250 | mg/L
SB-0127 | SB-0127A | 1972-03-28 |  | SD | U | R |  | Analysis Unbalanced. Collected from sufficiently pumped well but not filtered or preserved. Holding time probably not honored. | TX Water Development Board | GW | K |  | 1220 | mg/L |  | total, (mg/L as K)
SB-0127 | SB-0127A | 1972-03-28 |  | SD | U | R |  | Analysis Unbalanced. Collected from sufficiently pumped well but not filtered or preserved. Holding time probably not honored. | TX Water Development Board | GW | Cl |  | 2800 | mg/L |  | total, (mg/L as Cl)
SB-0127 | SB-0127A | 1972-03-28 |  | SD | U | R |  | Analysis Unbalanced. Collected from sufficiently pumped well but not filtered or preserved. Holding time probably not honored. | TX Water Development Board | GW | CO3 |  | 0 | mg/L
SB-0127 | SB-0127A | 1972-03-28 |  | SD | U | R |  | Analysis Unbalanced. Collected from sufficiently pumped well but not filtered or preserved. Holding time probably not honored. | TX Water Development Board | GW | Mg |  | 370 | mg/L
SB-0129 | SB-0129A | 1972-05-03 |  | SD | U | R |  | Analysis Unbalanced. Few mins., 1-2gpm,dish to res Collected from sufficiently pumped well but not filtered or preserved. Holding time probably not honored. | TX Water Development Board | GW | CO3 |  | 0 | mg/L
SB-0129 | SB-0129A | 1972-05-03 |  | SD | U | R |  | Analysis Unbalanced. Few mins., 1-2gpm,dish to res Collected from sufficiently pumped well but not filtered or preserved. Holding time probably not honored. | TX Water Development Board | GW | HCO3 |  | 196 | mg/L
SB-0129 | SB-0129A | 1972-05-03 |  | SD | U | R |  | Analysis Unbalanced. Few mins., 1-2gpm,dish to res Collected from sufficiently pumped well but not filtered or preserved. Holding time probably not honored. | TX Water Development Board | GW | Ca |  | 280 | mg/L
SB-0129 | SB-0129A | 1972-05-03 |  | SD | U | R |  | Analysis Unbalanced. Few mins., 1-2gpm,dish to res Collected from sufficiently pumped well but not filtered or preserved. Holding time probably not honored. | TX Water Development Board | GW | SO4 |  | 1000 | mg/L |  | total, (mg/L as SO4)
SB-0129 | SB-0129A | 1972-05-03 |  | SD | U | R |  | Analysis Unbalanced. Few mins., 1-2gpm,dish to res Collected from sufficiently pumped well but not filtered or preserved. Holding time probably not honored. | TX Water Development Board | GW | ALK |  | 160.61 | mg/L
SB-0129 | SB-0129A | 1972-05-03 |  | SD | U | R |  | Analysis Unbalanced. Few mins., 1-2gpm,dish to res Collected from sufficiently pumped well but not filtered or preserved. Holding time probably not honored. | TX Water Development Board | GW | Mg |  | 91 | mg/L
SB-0129 | SB-0129A | 1972-05-03 |  | SD | U | R |  | Analysis Unbalanced. Few mins., 1-2gpm,dish to res Collected from sufficiently pumped well but not filtered or preserved. Holding time probably not honored. | TX Water Development Board | GW | Cl |  | 920 | mg/L |  | total, (mg/L as Cl)
SB-0129 | SB-0129A | 1972-05-03 |  | SD | U | R |  | Analysis Unbalanced. Few mins., 1-2gpm,dish to res Collected from sufficiently pumped well but not filtered or preserved. Holding time probably not honored. | TX Water Development Board | GW | HRD |  | 1073 | mg/L
SB-0130 | SB-0130A | 1999-04-15 |  | SD | U | R |  | Analysis Balanced. Sampled in accordance with TWDB Field Manual for Groundwater Sampling, 2003. Samples collected when temp., conductivity, and pH stablized. Sample filtered & field tested for alkalinity. Samples preserved as applicable, kept chilled, and delivered to lab. | TX Water Development Board | GW | CO3 |  | 0 | mg/L
SB-0130 | SB-0130A | 1999-04-15 |  | SD | U | R |  | Analysis Balanced. Sampled in accordance with TWDB Field Manual for Groundwater Sampling, 2003. Samples collected when temp., conductivity, and pH stablized. Sample filtered & field tested for alkalinity. Samples preserved as applicable, kept chilled, and delivered to lab. | TX Water Development Board | GW | Na |  | 687 | mg/L
SB-0130 | SB-0130A | 1999-04-15 |  | SD | U | R |  | Analysis Balanced. Sampled in accordance with TWDB Field Manual for Groundwater Sampling, 2003. Samples collected when temp., conductivity, and pH stablized. Sample filtered & field tested for alkalinity. Samples preserved as applicable, kept chilled, and delivered to lab. | TX Water Development Board | GW | HCO3 |  | 170.85 | mg/L
SB-0130 | SB-0130A | 1999-04-15 |  | SD | U | R |  | Analysis Balanced. Sampled in accordance with TWDB Field Manual for Groundwater Sampling, 2003. Samples collected when temp., conductivity, and pH stablized. Sample filtered & field tested for alkalinity. Samples preserved as applicable, kept chilled, and delivered to lab. | TX Water Development Board | GW | K |  | 31.4 | mg/L
SB-0130 | SB-0130A | 1999-04-15 |  | SD | U | R |  | Analysis Balanced. Sampled in accordance with TWDB Field Manual for Groundwater Sampling, 2003. Samples collected when temp., conductivity, and pH stablized. Sample filtered & field tested for alkalinity. Samples preserved as applicable, kept chilled, and delivered to lab. | TX Water Development Board | GW | Mg |  | 97.4 | mg/L |  | Dissolved, (mg/L as Mg)
SB-0130 | SB-0130A | 1999-04-15 |  | SD | U | R |  | Analysis Balanced. Sampled in accordance with TWDB Field Manual for Groundwater Sampling, 2003. Samples collected when temp., conductivity, and pH stablized. Sample filtered & field tested for alkalinity. Samples preserved as applicable, kept chilled, and delivered to lab. | TX Water Development Board | GW | TDS |  | 3333 | mg/L
SB-0130 | SB-0130A | 1999-04-15 |  | SD | U | R |  | Analysis Balanced. Sampled in accordance with TWDB Field Manual for Groundwater Sampling, 2003. Samples collected when temp., conductivity, and pH stablized. Sample filtered & field tested for alkalinity. Samples preserved as applicable, kept chilled, and delivered to lab. | TX Water Development Board | GW | Ca |  | 293 | mg/L |  | Dissolved, (mg/L as Ca)
SB-0130 | SB-0130A | 1999-04-15 |  | SD | U | R |  | Analysis Balanced. Sampled in accordance with TWDB Field Manual for Groundwater Sampling, 2003. Samples collected when temp., conductivity, and pH stablized. Sample filtered & field tested for alkalinity. Samples preserved as applicable, kept chilled, and delivered to lab. | TX Water Development Board | GW | Cl |  | 982 | mg/L
SB-0130 | SB-0130A | 1999-04-15 |  | SD | U | R |  | Analysis Balanced. Sampled in accordance with TWDB Field Manual for Groundwater Sampling, 2003. Samples collected when temp., conductivity, and pH stablized. Sample filtered & field tested for alkalinity. Samples preserved as applicable, kept chilled, and delivered to lab. | TX Water Development Board | GW | ALK |  | 140 | mg/L
SB-0130 | SB-0130A | 1999-04-15 |  | SD | U | R |  | Analysis Balanced. Sampled in accordance with TWDB Field Manual for Groundwater Sampling, 2003. Samples collected when temp., conductivity, and pH stablized. Sample filtered & field tested for alkalinity. Samples preserved as applicable, kept chilled, and delivered to lab. | TX Water Development Board | GW | HRD |  | 1136 | mg/L
SB-0130 | SB-0130A | 1999-04-15 |  | SD | U | R |  | Analysis Balanced. Sampled in accordance with TWDB Field Manual for Groundwater Sampling, 2003. Samples collected when temp., conductivity, and pH stablized. Sample filtered & field tested for alkalinity. Samples preserved as applicable, kept chilled, and delivered to lab. | TX Water Development Board | GW | SO4 |  | 1121 | mg/L
SB-0132 | SB-0132A | 1993-06-14 |  | SD | U | R |  | Analysis Balanced. Sampled in accordance with TWDB Field Manual for Groundwater Sampling, 2003. Samples collected when temp., conductivity, and pH stablized. Sample filtered & field tested for alkalinity. Samples preserved as applicable, kept chilled, and delivered to lab. | TX Water Development Board | GW | HRD |  | 1045 | mg/L
SB-0132 | SB-0132A | 1993-06-14 |  | SD | U | R |  | Analysis Balanced. Sampled in accordance with TWDB Field Manual for Groundwater Sampling, 2003. Samples collected when temp., conductivity, and pH stablized. Sample filtered & field tested for alkalinity. Samples preserved as applicable, kept chilled, and delivered to lab. | TX Water Development Board | GW | HCO3 |  | 255.05 | mg/L
SB-0132 | SB-0132A | 1993-06-14 |  | SD | U | R |  | Analysis Balanced. Sampled in accordance with TWDB Field Manual for Groundwater Sampling, 2003. Samples collected when temp., conductivity, and pH stablized. Sample filtered & field tested for alkalinity. Samples preserved as applicable, kept chilled, and delivered to lab. | TX Water Development Board | GW | Ca |  | 270 | mg/L |  | Dissolved, (mg/L as Ca)
SB-0132 | SB-0132A | 1993-06-14 |  | SD | U | R |  | Analysis Balanced. Sampled in accordance with TWDB Field Manual for Groundwater Sampling, 2003. Samples collected when temp., conductivity, and pH stablized. Sample filtered & field tested for alkalinity. Samples preserved as applicable, kept chilled, and delivered to lab. | TX Water Development Board | GW | Mg |  | 89 | mg/L |  | Dissolved, (mg/L as Mg)
SB-0132 | SB-0132A | 1993-06-14 |  | SD | U | R |  | Analysis Balanced. Sampled in accordance with TWDB Field Manual for Groundwater Sampling, 2003. Samples collected when temp., conductivity, and pH stablized. Sample filtered & field tested for alkalinity. Samples preserved as applicable, kept chilled, and delivered to lab. | TX Water Development Board | GW | Cl |  | 932 | mg/L
SB-0132 | SB-0132A | 1993-06-14 |  | SD | U | R |  | Analysis Balanced. Sampled in accordance with TWDB Field Manual for Groundwater Sampling, 2003. Samples collected when temp., conductivity, and pH stablized. Sample filtered & field tested for alkalinity. Samples preserved as applicable, kept chilled, and delivered to lab. | TX Water Development Board | GW | Na |  | 578 | mg/L
SB-0132 | SB-0132A | 1993-06-14 |  | SD | U | R |  | Analysis Balanced. Sampled in accordance with TWDB Field Manual for Groundwater Sampling, 2003. Samples collected when temp., conductivity, and pH stablized. Sample filtered & field tested for alkalinity. Samples preserved as applicable, kept chilled, and delivered to lab. | TX Water Development Board | GW | CO3 |  | 0 | mg/L
SB-0132 | SB-0132A | 1993-06-14 |  | SD | U | R |  | Analysis Balanced. Sampled in accordance with TWDB Field Manual for Groundwater Sampling, 2003. Samples collected when temp., conductivity, and pH stablized. Sample filtered & field tested for alkalinity. Samples preserved as applicable, kept chilled, and delivered to lab. | TX Water Development Board | GW | ALK |  | 209 | mg/L
SB-0132 | SB-0132A | 1993-06-14 |  | SD | U | R |  | Analysis Balanced. Sampled in accordance with TWDB Field Manual for Groundwater Sampling, 2003. Samples collected when temp., conductivity, and pH stablized. Sample filtered & field tested for alkalinity. Samples preserved as applicable, kept chilled, and delivered to lab. | TX Water Development Board | GW | TDS |  | 2997 | mg/L
SB-0132 | SB-0132A | 1993-06-14 |  | SD | U | R |  | Analysis Balanced. Sampled in accordance with TWDB Field Manual for Groundwater Sampling, 2003. Samples collected when temp., conductivity, and pH stablized. Sample filtered & field tested for alkalinity. Samples preserved as applicable, kept chilled, and delivered to lab. | TX Water Development Board | GW | K |  | 37 | mg/L
SB-0132 | SB-0132A | 1993-06-14 |  | SD | U | R |  | Analysis Balanced. Sampled in accordance with TWDB Field Manual for Groundwater Sampling, 2003. Samples collected when temp., conductivity, and pH stablized. Sample filtered & field tested for alkalinity. Samples preserved as applicable, kept chilled, and delivered to lab. | TX Water Development Board | GW | SO4 |  | 927 | mg/L
SB-0135 | SB-0135A | 1972-03-28 |  | SD | U | R |  | Analysis Unbalanced. Collected from sufficiently pumped well but not filtered or preserved. Holding time probably not honored. | TX Water Development Board | GW | HCO3 |  | 292 | mg/L
SB-0135 | SB-0135A | 1972-03-28 |  | SD | U | R |  | Analysis Unbalanced. Collected from sufficiently pumped well but not filtered or preserved. Holding time probably not honored. | TX Water Development Board | GW | HRD |  | 865 | mg/L
SB-0135 | SB-0135A | 1972-03-28 |  | SD | U | R |  | Analysis Unbalanced. Collected from sufficiently pumped well but not filtered or preserved. Holding time probably not honored. | TX Water Development Board | GW | CO3 |  | 0 | mg/L
SB-0135 | SB-0135A | 1972-03-28 |  | SD | U | R |  | Analysis Unbalanced. Collected from sufficiently pumped well but not filtered or preserved. Holding time probably not honored. | TX Water Development Board | GW | Cl |  | 450 | mg/L |  | total, (mg/L as Cl)
SB-0135 | SB-0135A | 1972-03-28 |  | SD | U | R |  | Analysis Unbalanced. Collected from sufficiently pumped well but not filtered or preserved. Holding time probably not honored. | TX Water Development Board | GW | Ca |  | 220 | mg/L
SB-0135 | SB-0135A | 1972-03-28 |  | SD | U | R |  | Analysis Unbalanced. Collected from sufficiently pumped well but not filtered or preserved. Holding time probably not honored. | TX Water Development Board | GW | Mg |  | 77 | mg/L
SB-0135 | SB-0135A | 1972-03-28 |  | SD | U | R |  | Analysis Unbalanced. Collected from sufficiently pumped well but not filtered or preserved. Holding time probably not honored. | TX Water Development Board | GW | K |  | 2790 | mg/L |  | total, (mg/L as K)
SB-0135 | SB-0135A | 1972-03-28 |  | SD | U | R |  | Analysis Unbalanced. Collected from sufficiently pumped well but not filtered or preserved. Holding time probably not honored. | TX Water Development Board | GW | ALK |  | 239.28 | mg/L
SB-0135 | SB-0135A | 1972-03-28 |  | SD | U | R |  | Analysis Unbalanced. Collected from sufficiently pumped well but not filtered or preserved. Holding time probably not honored. | TX Water Development Board | GW | SO4 |  | 600 | mg/L |  | total, (mg/L as SO4)
SB-0136 | SB-0136A | 1972-03-29 |  | SD | U | R |  | Analysis Unbalanced. Collected from sufficiently pumped well but not filtered or preserved. Holding time probably not honored. | TX Water Development Board | GW | K |  | 2750 | mg/L |  | total, (mg/L as K)
SB-0136 | SB-0136A | 1972-03-29 |  | SD | U | R |  | Analysis Unbalanced. Collected from sufficiently pumped well but not filtered or preserved. Holding time probably not honored. | TX Water Development Board | GW | HRD |  | 828 | mg/L
SB-0136 | SB-0136A | 1972-03-29 |  | SD | U | R |  | Analysis Unbalanced. Collected from sufficiently pumped well but not filtered or preserved. Holding time probably not honored. | TX Water Development Board | GW | Cl |  | 460 | mg/L |  | total, (mg/L as Cl)
SB-0136 | SB-0136A | 1972-03-29 |  | SD | U | R |  | Analysis Unbalanced. Collected from sufficiently pumped well but not filtered or preserved. Holding time probably not honored. | TX Water Development Board | GW | Ca |  | 210 | mg/L
SB-0136 | SB-0136A | 1972-03-29 |  | SD | U | R |  | Analysis Unbalanced. Collected from sufficiently pumped well but not filtered or preserved. Holding time probably not honored. | TX Water Development Board | GW | SO4 |  | 560 | mg/L |  | total, (mg/L as SO4)
SB-0136 | SB-0136A | 1972-03-29 |  | SD | U | R |  | Analysis Unbalanced. Collected from sufficiently pumped well but not filtered or preserved. Holding time probably not honored. | TX Water Development Board | GW | HCO3 |  | 294.01 | mg/L
SB-0136 | SB-0136A | 1972-03-29 |  | SD | U | R |  | Analysis Unbalanced. Collected from sufficiently pumped well but not filtered or preserved. Holding time probably not honored. | TX Water Development Board | GW | ALK |  | 240.92 | mg/L
SB-0136 | SB-0136A | 1972-03-29 |  | SD | U | R |  | Analysis Unbalanced. Collected from sufficiently pumped well but not filtered or preserved. Holding time probably not honored. | TX Water Development Board | GW | CO3 |  | 0 | mg/L
SB-0136 | SB-0136A | 1972-03-29 |  | SD | U | R |  | Analysis Unbalanced. Collected from sufficiently pumped well but not filtered or preserved. Holding time probably not honored. | TX Water Development Board | GW | Mg |  | 74 | mg/L
SB-0141 | SB-0141A | 1972-05-02 |  | SD | U | R |  | Analysis Unbalanced. 2.7 gpm, disch to tank, clear Collected from sufficiently pumped well but not filtered or preserved. Holding time probably not honored. | TX Water Development Board | GW | HRD |  | 2211 | mg/L
SB-0141 | SB-0141A | 1972-05-02 |  | SD | U | R |  | Analysis Unbalanced. 2.7 gpm, disch to tank, clear Collected from sufficiently pumped well but not filtered or preserved. Holding time probably not honored. | TX Water Development Board | GW | Cl |  | 710 | mg/L |  | total, (mg/L as Cl)
SB-0141 | SB-0141A | 1972-05-02 |  | SD | U | R |  | Analysis Unbalanced. 2.7 gpm, disch to tank, clear Collected from sufficiently pumped well but not filtered or preserved. Holding time probably not honored. | TX Water Development Board | GW | HCO3 |  | 132 | mg/L
SB-0141 | SB-0141A | 1972-05-02 |  | SD | U | R |  | Analysis Unbalanced. 2.7 gpm, disch to tank, clear Collected from sufficiently pumped well but not filtered or preserved. Holding time probably not honored. | TX Water Development Board | GW | CO3 |  | 0 | mg/L
SB-0141 | SB-0141A | 1972-05-02 |  | SD | U | R |  | Analysis Unbalanced. 2.7 gpm, disch to tank, clear Collected from sufficiently pumped well but not filtered or preserved. Holding time probably not honored. | TX Water Development Board | GW | Mg |  | 210 | mg/L
SB-0141 | SB-0141A | 1972-05-02 |  | SD | U | R |  | Analysis Unbalanced. 2.7 gpm, disch to tank, clear Collected from sufficiently pumped well but not filtered or preserved. Holding time probably not honored. | TX Water Development Board | GW | Ca |  | 540 | mg/L
SB-0141 | SB-0141A | 1972-05-02 |  | SD | U | R |  | Analysis Unbalanced. 2.7 gpm, disch to tank, clear Collected from sufficiently pumped well but not filtered or preserved. Holding time probably not honored. | TX Water Development Board | GW | ALK |  | 108.17 | mg/L
SB-0141 | SB-0141A | 1972-05-02 |  | SD | U | R |  | Analysis Unbalanced. 2.7 gpm, disch to tank, clear Collected from sufficiently pumped well but not filtered or preserved. Holding time probably not honored. | TX Water Development Board | GW | SO4 |  | 3100 | mg/L |  | total, (mg/L as SO4)
SB-0143 | SB-0143A | 1966-03-30 |  | SD | U | R |  | Analysis Unbalanced. Jetted thru flowline. Collected from well not sufficiently pumped; not filtered or preserved. Use data carefully. | TX Water Development Board | GW | TDS |  | 3225 | mg/L
SB-0143 | SB-0143A | 1966-03-30 |  | SD | U | R |  | Analysis Unbalanced. Jetted thru flowline. Collected from well not sufficiently pumped; not filtered or preserved. Use data carefully. | TX Water Development Board | GW | SO4 |  | 523 | mg/L |  | total, (mg/L as SO4)
SB-0143 | SB-0143A | 1966-03-30 |  | SD | U | R |  | Analysis Unbalanced. Jetted thru flowline. Collected from well not sufficiently pumped; not filtered or preserved. Use data carefully. | TX Water Development Board | GW | HCO3 |  | 96 | mg/L
SB-0143 | SB-0143A | 1966-03-30 |  | SD | U | R |  | Analysis Unbalanced. Jetted thru flowline. Collected from well not sufficiently pumped; not filtered or preserved. Use data carefully. | TX Water Development Board | GW | Na |  | 1155 | mg/L |  | total, (mg/L as Na)
SB-0143 | SB-0143A | 1966-03-30 |  | SD | U | R |  | Analysis Unbalanced. Jetted thru flowline. Collected from well not sufficiently pumped; not filtered or preserved. Use data carefully. | TX Water Development Board | GW | Cl |  | 700 | mg/L |  | total, (mg/L as Cl)
SB-0143 | SB-0143A | 1966-03-30 |  | SD | U | R |  | Analysis Unbalanced. Jetted thru flowline. Collected from well not sufficiently pumped; not filtered or preserved. Use data carefully. | TX Water Development Board | GW | HRD |  | 2157 | mg/L
SB-0143 | SB-0143A | 1966-03-30 |  | SD | U | R |  | Analysis Unbalanced. Jetted thru flowline. Collected from well not sufficiently pumped; not filtered or preserved. Use data carefully. | TX Water Development Board | GW | Mg |  | 100 | mg/L
SB-0143 | SB-0143A | 1966-03-30 |  | SD | U | R |  | Analysis Unbalanced. Jetted thru flowline. Collected from well not sufficiently pumped; not filtered or preserved. Use data carefully. | TX Water Development Board | GW | Ca |  | 700 | mg/L
SB-0143 | SB-0143A | 1966-03-30 |  | SD | U | R |  | Analysis Unbalanced. Jetted thru flowline. Collected from well not sufficiently pumped; not filtered or preserved. Use data carefully. | TX Water Development Board | GW | CO3 |  | 0 | mg/L
SB-0143 | SB-0143A | 1966-03-30 |  | SD | U | R |  | Analysis Unbalanced. Jetted thru flowline. Collected from well not sufficiently pumped; not filtered or preserved. Use data carefully. | TX Water Development Board | GW | ALK |  | 78.67 | mg/L
SB-0144 | SB-0144B | 2001-10-18 |  | SD | U | R |  | Analysis Balanced. Sampled in accordance with TWDB Field Manual for Groundwater Sampling, 2003. Samples collected when temp., conductivity, and pH stablized. Sample filtered & field tested for alkalinity. Samples preserved as applicable, kept chilled, and delivered to lab. | TX Water Development Board | GW | Ca |  | 198 | mg/L |  | Dissolved, (mg/L as Ca)
SB-0144 | SB-0144B | 2001-10-18 |  | SD | U | R |  | Analysis Balanced. Sampled in accordance with TWDB Field Manual for Groundwater Sampling, 2003. Samples collected when temp., conductivity, and pH stablized. Sample filtered & field tested for alkalinity. Samples preserved as applicable, kept chilled, and delivered to lab. | TX Water Development Board | GW | K |  | 14.9 | mg/L
SB-0144 | SB-0144B | 2001-10-18 |  | SD | U | R |  | Analysis Balanced. Sampled in accordance with TWDB Field Manual for Groundwater Sampling, 2003. Samples collected when temp., conductivity, and pH stablized. Sample filtered & field tested for alkalinity. Samples preserved as applicable, kept chilled, and delivered to lab. | TX Water Development Board | GW | CO3 |  | 0 | mg/L
SB-0144 | SB-0144B | 2001-10-18 |  | SD | U | R |  | Analysis Balanced. Sampled in accordance with TWDB Field Manual for Groundwater Sampling, 2003. Samples collected when temp., conductivity, and pH stablized. Sample filtered & field tested for alkalinity. Samples preserved as applicable, kept chilled, and delivered to lab. | TX Water Development Board | GW | HRD |  | 879 | mg/L
SB-0144 | SB-0144B | 2001-10-18 |  | SD | U | R |  | Analysis Balanced. Sampled in accordance with TWDB Field Manual for Groundwater Sampling, 2003. Samples collected when temp., conductivity, and pH stablized. Sample filtered & field tested for alkalinity. Samples preserved as applicable, kept chilled, and delivered to lab. | TX Water Development Board | GW | Mg |  | 92.4 | mg/L |  | Dissolved, (mg/L as Mg)
SB-0144 | SB-0144B | 2001-10-18 |  | SD | U | R |  | Analysis Balanced. Sampled in accordance with TWDB Field Manual for Groundwater Sampling, 2003. Samples collected when temp., conductivity, and pH stablized. Sample filtered & field tested for alkalinity. Samples preserved as applicable, kept chilled, and delivered to lab. | TX Water Development Board | GW | Na |  | 393 | mg/L
SB-0144 | SB-0144B | 2001-10-18 |  | SD | U | R |  | Analysis Balanced. Sampled in accordance with TWDB Field Manual for Groundwater Sampling, 2003. Samples collected when temp., conductivity, and pH stablized. Sample filtered & field tested for alkalinity. Samples preserved as applicable, kept chilled, and delivered to lab. | TX Water Development Board | GW | ALK |  | 245 | mg/L
SB-0144 | SB-0144B | 2001-10-18 |  | SD | U | R |  | Analysis Balanced. Sampled in accordance with TWDB Field Manual for Groundwater Sampling, 2003. Samples collected when temp., conductivity, and pH stablized. Sample filtered & field tested for alkalinity. Samples preserved as applicable, kept chilled, and delivered to lab. | TX Water Development Board | GW | TDS |  | 2135 | mg/L
SB-0144 | SB-0144B | 2001-10-18 |  | SD | U | R |  | Analysis Balanced. Sampled in accordance with TWDB Field Manual for Groundwater Sampling, 2003. Samples collected when temp., conductivity, and pH stablized. Sample filtered & field tested for alkalinity. Samples preserved as applicable, kept chilled, and delivered to lab. | TX Water Development Board | GW | HCO3 |  | 298.98 | mg/L
SB-0144 | SB-0144B | 2001-10-18 |  | SD | U | R |  | Analysis Balanced. Sampled in accordance with TWDB Field Manual for Groundwater Sampling, 2003. Samples collected when temp., conductivity, and pH stablized. Sample filtered & field tested for alkalinity. Samples preserved as applicable, kept chilled, and delivered to lab. | TX Water Development Board | GW | SO4 |  | 639 | mg/L
SB-0144 | SB-0144B | 2001-10-18 |  | SD | U | R |  | Analysis Balanced. Sampled in accordance with TWDB Field Manual for Groundwater Sampling, 2003. Samples collected when temp., conductivity, and pH stablized. Sample filtered & field tested for alkalinity. Samples preserved as applicable, kept chilled, and delivered to lab. | TX Water Development Board | GW | Cl |  | 627 | mg/L
SB-0144 | SB-0144A | 1966-01-26 |  | SD | U | R |  | Analysis Unbalanced. Bailed? Collected from well not sufficiently pumped; not filtered or preserved. Use data carefully. | TX Water Development Board | GW | Cl |  | 9300 | mg/L |  | total, (mg/L as Cl)
SB-0144 | SB-0144A | 1966-01-26 |  | SD | U | R |  | Analysis Unbalanced. Bailed? Collected from well not sufficiently pumped; not filtered or preserved. Use data carefully. | TX Water Development Board | GW | Na |  | 15320 | mg/L |  | total, (mg/L as Na)
SB-0144 | SB-0144A | 1966-01-26 |  | SD | U | R |  | Analysis Unbalanced. Bailed? Collected from well not sufficiently pumped; not filtered or preserved. Use data carefully. | TX Water Development Board | GW | HCO3 |  | 305 | mg/L
SB-0144 | SB-0144A | 1966-01-26 |  | SD | U | R |  | Analysis Unbalanced. Bailed? Collected from well not sufficiently pumped; not filtered or preserved. Use data carefully. | TX Water Development Board | GW | SO4 |  | 12200 | mg/L |  | total, (mg/L as SO4)
SB-0144 | SB-0144A | 1966-01-26 |  | SD | U | R |  | Analysis Unbalanced. Bailed? Collected from well not sufficiently pumped; not filtered or preserved. Use data carefully. | TX Water Development Board | GW | CO3 |  | 0 | mg/L
SB-0144 | SB-0144A | 1966-01-26 |  | SD | U | R |  | Analysis Unbalanced. Bailed? Collected from well not sufficiently pumped; not filtered or preserved. Use data carefully. | TX Water Development Board | GW | Ca |  | 1750 | mg/L
SB-0144 | SB-0144A | 1966-01-26 |  | SD | U | R |  | Analysis Unbalanced. Bailed? Collected from well not sufficiently pumped; not filtered or preserved. Use data carefully. | TX Water Development Board | GW | TDS |  | 45569 | mg/L
SB-0144 | SB-0144A | 1966-01-26 |  | SD | U | R |  | Analysis Unbalanced. Bailed? Collected from well not sufficiently pumped; not filtered or preserved. Use data carefully. | TX Water Development Board | GW | ALK |  | 249.93 | mg/L
SB-0144 | SB-0144A | 1966-01-26 |  | SD | U | R |  | Analysis Unbalanced. Bailed? Collected from well not sufficiently pumped; not filtered or preserved. Use data carefully. | TX Water Development Board | GW | Mg |  | 6850 | mg/L
SB-0144 | SB-0144A | 1966-01-26 |  | SD | U | R |  | Analysis Unbalanced. Bailed? Collected from well not sufficiently pumped; not filtered or preserved. Use data carefully. | TX Water Development Board | GW | HRD |  | 32550 | mg/L
SB-0145 | SB-0145B | 1995-07-11 |  | SD | U | R |  | Analysis Balanced. Sampled in accordance with TWDB Field Manual for Groundwater Sampling, 2003. Samples collected when temp., conductivity, and pH stablized. Sample filtered & field tested for alkalinity. Samples preserved as applicable, kept chilled, and delivered to lab. | TX Water Development Board | GW | TDS |  | 1439 | mg/L
SB-0145 | SB-0145B | 1995-07-11 |  | SD | U | R |  | Analysis Balanced. Sampled in accordance with TWDB Field Manual for Groundwater Sampling, 2003. Samples collected when temp., conductivity, and pH stablized. Sample filtered & field tested for alkalinity. Samples preserved as applicable, kept chilled, and delivered to lab. | TX Water Development Board | GW | Ca |  | 17.9 | mg/L |  | Dissolved, (mg/L as Ca)
SB-0145 | SB-0145B | 1995-07-11 |  | SD | U | R |  | Analysis Balanced. Sampled in accordance with TWDB Field Manual for Groundwater Sampling, 2003. Samples collected when temp., conductivity, and pH stablized. Sample filtered & field tested for alkalinity. Samples preserved as applicable, kept chilled, and delivered to lab. | TX Water Development Board | GW | SO4 |  | 268 | mg/L
SB-0145 | SB-0145B | 1995-07-11 |  | SD | U | R |  | Analysis Balanced. Sampled in accordance with TWDB Field Manual for Groundwater Sampling, 2003. Samples collected when temp., conductivity, and pH stablized. Sample filtered & field tested for alkalinity. Samples preserved as applicable, kept chilled, and delivered to lab. | TX Water Development Board | GW | K |  | 22.1 | mg/L
SB-0145 | SB-0145B | 1995-07-11 |  | SD | U | R |  | Analysis Balanced. Sampled in accordance with TWDB Field Manual for Groundwater Sampling, 2003. Samples collected when temp., conductivity, and pH stablized. Sample filtered & field tested for alkalinity. Samples preserved as applicable, kept chilled, and delivered to lab. | TX Water Development Board | GW | HRD |  | 291 | mg/L
SB-0145 | SB-0145B | 1995-07-11 |  | SD | U | R |  | Analysis Balanced. Sampled in accordance with TWDB Field Manual for Groundwater Sampling, 2003. Samples collected when temp., conductivity, and pH stablized. Sample filtered & field tested for alkalinity. Samples preserved as applicable, kept chilled, and delivered to lab. | TX Water Development Board | GW | HCO3 |  | 21.97 | mg/L
SB-0145 | SB-0145B | 1995-07-11 |  | SD | U | R |  | Analysis Balanced. Sampled in accordance with TWDB Field Manual for Groundwater Sampling, 2003. Samples collected when temp., conductivity, and pH stablized. Sample filtered & field tested for alkalinity. Samples preserved as applicable, kept chilled, and delivered to lab. | TX Water Development Board | GW | Cl |  | 644 | mg/L
SB-0145 | SB-0145B | 1995-07-11 |  | SD | U | R |  | Analysis Balanced. Sampled in accordance with TWDB Field Manual for Groundwater Sampling, 2003. Samples collected when temp., conductivity, and pH stablized. Sample filtered & field tested for alkalinity. Samples preserved as applicable, kept chilled, and delivered to lab. | TX Water Development Board | GW | Mg |  | 60 | mg/L |  | Dissolved, (mg/L as Mg)
SB-0145 | SB-0145B | 1995-07-11 |  | SD | U | R |  | Analysis Balanced. Sampled in accordance with TWDB Field Manual for Groundwater Sampling, 2003. Samples collected when temp., conductivity, and pH stablized. Sample filtered & field tested for alkalinity. Samples preserved as applicable, kept chilled, and delivered to lab. | TX Water Development Board | GW | Na |  | 409 | mg/L
SB-0145 | SB-0145B | 1995-07-11 |  | SD | U | R |  | Analysis Balanced. Sampled in accordance with TWDB Field Manual for Groundwater Sampling, 2003. Samples collected when temp., conductivity, and pH stablized. Sample filtered & field tested for alkalinity. Samples preserved as applicable, kept chilled, and delivered to lab. | TX Water Development Board | GW | CO3 |  | 6 | mg/L
SB-0145 | SB-0145B | 1995-07-11 |  | SD | U | R |  | Analysis Balanced. Sampled in accordance with TWDB Field Manual for Groundwater Sampling, 2003. Samples collected when temp., conductivity, and pH stablized. Sample filtered & field tested for alkalinity. Samples preserved as applicable, kept chilled, and delivered to lab. | TX Water Development Board | GW | ALK |  | 28 | mg/L
SB-0145 | SB-0145C | 1999-10-13 |  | SD | U | R |  | Analysis Balanced. Sampled in accordance with TWDB Field Manual for Groundwater Sampling, 2003. Samples collected when temp., conductivity, and pH stablized. Sample filtered & field tested for alkalinity. Samples preserved as applicable, kept chilled, and delivered to lab. | TX Water Development Board | GW | Na |  | 330 | mg/L
SB-0145 | SB-0145C | 1999-10-13 |  | SD | U | R |  | Analysis Balanced. Sampled in accordance with TWDB Field Manual for Groundwater Sampling, 2003. Samples collected when temp., conductivity, and pH stablized. Sample filtered & field tested for alkalinity. Samples preserved as applicable, kept chilled, and delivered to lab. | TX Water Development Board | GW | SO4 |  | 611 | mg/L
SB-0145 | SB-0145C | 1999-10-13 |  | SD | U | R |  | Analysis Balanced. Sampled in accordance with TWDB Field Manual for Groundwater Sampling, 2003. Samples collected when temp., conductivity, and pH stablized. Sample filtered & field tested for alkalinity. Samples preserved as applicable, kept chilled, and delivered to lab. | TX Water Development Board | GW | Cl |  | 618 | mg/L
SB-0145 | SB-0145C | 1999-10-13 |  | SD | U | R |  | Analysis Balanced. Sampled in accordance with TWDB Field Manual for Groundwater Sampling, 2003. Samples collected when temp., conductivity, and pH stablized. Sample filtered & field tested for alkalinity. Samples preserved as applicable, kept chilled, and delivered to lab. | TX Water Development Board | GW | HRD |  | 841 | mg/L
SB-0145 | SB-0145C | 1999-10-13 |  | SD | U | R |  | Analysis Balanced. Sampled in accordance with TWDB Field Manual for Groundwater Sampling, 2003. Samples collected when temp., conductivity, and pH stablized. Sample filtered & field tested for alkalinity. Samples preserved as applicable, kept chilled, and delivered to lab. | TX Water Development Board | GW | ALK |  | 218 | mg/L
SB-0145 | SB-0145C | 1999-10-13 |  | SD | U | R |  | Analysis Balanced. Sampled in accordance with TWDB Field Manual for Groundwater Sampling, 2003. Samples collected when temp., conductivity, and pH stablized. Sample filtered & field tested for alkalinity. Samples preserved as applicable, kept chilled, and delivered to lab. | TX Water Development Board | GW | CO3 |  | 0 | mg/L
SB-0145 | SB-0145C | 1999-10-13 |  | SD | U | R |  | Analysis Balanced. Sampled in accordance with TWDB Field Manual for Groundwater Sampling, 2003. Samples collected when temp., conductivity, and pH stablized. Sample filtered & field tested for alkalinity. Samples preserved as applicable, kept chilled, and delivered to lab. | TX Water Development Board | GW | HCO3 |  | 266.04 | mg/L
SB-0145 | SB-0145C | 1999-10-13 |  | SD | U | R |  | Analysis Balanced. Sampled in accordance with TWDB Field Manual for Groundwater Sampling, 2003. Samples collected when temp., conductivity, and pH stablized. Sample filtered & field tested for alkalinity. Samples preserved as applicable, kept chilled, and delivered to lab. | TX Water Development Board | GW | Mg |  | 88.9 | mg/L |  | Dissolved, (mg/L as Mg)
SB-0145 | SB-0145C | 1999-10-13 |  | SD | U | R |  | Analysis Balanced. Sampled in accordance with TWDB Field Manual for Groundwater Sampling, 2003. Samples collected when temp., conductivity, and pH stablized. Sample filtered & field tested for alkalinity. Samples preserved as applicable, kept chilled, and delivered to lab. | TX Water Development Board | GW | TDS |  | 2000 | mg/L
SB-0145 | SB-0145C | 1999-10-13 |  | SD | U | R |  | Analysis Balanced. Sampled in accordance with TWDB Field Manual for Groundwater Sampling, 2003. Samples collected when temp., conductivity, and pH stablized. Sample filtered & field tested for alkalinity. Samples preserved as applicable, kept chilled, and delivered to lab. | TX Water Development Board | GW | K |  | 14.5 | mg/L
SB-0145 | SB-0145C | 1999-10-13 |  | SD | U | R |  | Analysis Balanced. Sampled in accordance with TWDB Field Manual for Groundwater Sampling, 2003. Samples collected when temp., conductivity, and pH stablized. Sample filtered & field tested for alkalinity. Samples preserved as applicable, kept chilled, and delivered to lab. | TX Water Development Board | GW | Ca |  | 189 | mg/L |  | Dissolved, (mg/L as Ca)
SB-0145 | SB-0145A | 1976-12-20 |  | SD | U | R |  | Analysis Balanced. Collected from sufficiently pumped well but not filtered or preserved. Holding time probably not honored. | TX Water Development Board | GW | HCO3 |  | 365.99 | mg/L
SB-0145 | SB-0145A | 1976-12-20 |  | SD | U | R |  | Analysis Balanced. Collected from sufficiently pumped well but not filtered or preserved. Holding time probably not honored. | TX Water Development Board | GW | Na |  | 494 | mg/L |  | total, (mg/L as Na)
SB-0145 | SB-0145A | 1976-12-20 |  | SD | U | R |  | Analysis Balanced. Collected from sufficiently pumped well but not filtered or preserved. Holding time probably not honored. | TX Water Development Board | GW | ALK |  | 299.91 | mg/L
SB-0145 | SB-0145A | 1976-12-20 |  | SD | U | R |  | Analysis Balanced. Collected from sufficiently pumped well but not filtered or preserved. Holding time probably not honored. | TX Water Development Board | GW | Mg |  | 70 | mg/L
SB-0145 | SB-0145A | 1976-12-20 |  | SD | U | R |  | Analysis Balanced. Collected from sufficiently pumped well but not filtered or preserved. Holding time probably not honored. | TX Water Development Board | GW | Ca |  | 248 | mg/L
SB-0145 | SB-0145A | 1976-12-20 |  | SD | U | R |  | Analysis Balanced. Collected from sufficiently pumped well but not filtered or preserved. Holding time probably not honored. | TX Water Development Board | GW | HRD |  | 907 | mg/L
SB-0145 | SB-0145A | 1976-12-20 |  | SD | U | R |  | Analysis Balanced. Collected from sufficiently pumped well but not filtered or preserved. Holding time probably not honored. | TX Water Development Board | GW | Cl |  | 682 | mg/L |  | total, (mg/L as Cl)
SB-0145 | SB-0145A | 1976-12-20 |  | SD | U | R |  | Analysis Balanced. Collected from sufficiently pumped well but not filtered or preserved. Holding time probably not honored. | TX Water Development Board | GW | CO3 |  | 0 | mg/L
SB-0145 | SB-0145A | 1976-12-20 |  | SD | U | R |  | Analysis Balanced. Collected from sufficiently pumped well but not filtered or preserved. Holding time probably not honored. | TX Water Development Board | GW | SO4 |  | 694 | mg/L |  | total, (mg/L as SO4)
SB-0145 | SB-0145A | 1976-12-20 |  | SD | U | R |  | Analysis Balanced. Collected from sufficiently pumped well but not filtered or preserved. Holding time probably not honored. | TX Water Development Board | GW | TDS |  | 2367 | mg/L
SB-0147 | SB-0147B | 1999-04-16 |  | SD | U | R |  | Analysis Balanced. Sampled in accordance with TWDB Field Manual for Groundwater Sampling, 2003. Samples collected when temp., conductivity, and pH stablized. Sample filtered & field tested for alkalinity. Samples preserved as applicable, kept chilled, and delivered to lab. | TX Water Development Board | GW | Mg |  | 86.3 | mg/L |  | Dissolved, (mg/L as Mg)
SB-0147 | SB-0147B | 1999-04-16 |  | SD | U | R |  | Analysis Balanced. Sampled in accordance with TWDB Field Manual for Groundwater Sampling, 2003. Samples collected when temp., conductivity, and pH stablized. Sample filtered & field tested for alkalinity. Samples preserved as applicable, kept chilled, and delivered to lab. | TX Water Development Board | GW | K |  | 21.4 | mg/L
SB-0147 | SB-0147B | 1999-04-16 |  | SD | U | R |  | Analysis Balanced. Sampled in accordance with TWDB Field Manual for Groundwater Sampling, 2003. Samples collected when temp., conductivity, and pH stablized. Sample filtered & field tested for alkalinity. Samples preserved as applicable, kept chilled, and delivered to lab. | TX Water Development Board | GW | Cl |  | 619 | mg/L
SB-0147 | SB-0147B | 1999-04-16 |  | SD | U | R |  | Analysis Balanced. Sampled in accordance with TWDB Field Manual for Groundwater Sampling, 2003. Samples collected when temp., conductivity, and pH stablized. Sample filtered & field tested for alkalinity. Samples preserved as applicable, kept chilled, and delivered to lab. | TX Water Development Board | GW | SO4 |  | 530 | mg/L
SB-0147 | SB-0147B | 1999-04-16 |  | SD | U | R |  | Analysis Balanced. Sampled in accordance with TWDB Field Manual for Groundwater Sampling, 2003. Samples collected when temp., conductivity, and pH stablized. Sample filtered & field tested for alkalinity. Samples preserved as applicable, kept chilled, and delivered to lab. | TX Water Development Board | GW | HCO3 |  | 297.76 | mg/L
SB-0147 | SB-0147B | 1999-04-16 |  | SD | U | R |  | Analysis Balanced. Sampled in accordance with TWDB Field Manual for Groundwater Sampling, 2003. Samples collected when temp., conductivity, and pH stablized. Sample filtered & field tested for alkalinity. Samples preserved as applicable, kept chilled, and delivered to lab. | TX Water Development Board | GW | HRD |  | 707 | mg/L
SB-0147 | SB-0147B | 1999-04-16 |  | SD | U | R |  | Analysis Balanced. Sampled in accordance with TWDB Field Manual for Groundwater Sampling, 2003. Samples collected when temp., conductivity, and pH stablized. Sample filtered & field tested for alkalinity. Samples preserved as applicable, kept chilled, and delivered to lab. | TX Water Development Board | GW | TDS |  | 1949 | mg/L
SB-0147 | SB-0147B | 1999-04-16 |  | SD | U | R |  | Analysis Balanced. Sampled in accordance with TWDB Field Manual for Groundwater Sampling, 2003. Samples collected when temp., conductivity, and pH stablized. Sample filtered & field tested for alkalinity. Samples preserved as applicable, kept chilled, and delivered to lab. | TX Water Development Board | GW | Ca |  | 140 | mg/L |  | Dissolved, (mg/L as Ca)
SB-0147 | SB-0147B | 1999-04-16 |  | SD | U | R |  | Analysis Balanced. Sampled in accordance with TWDB Field Manual for Groundwater Sampling, 2003. Samples collected when temp., conductivity, and pH stablized. Sample filtered & field tested for alkalinity. Samples preserved as applicable, kept chilled, and delivered to lab. | TX Water Development Board | GW | CO3 |  | 0 | mg/L
SB-0147 | SB-0147B | 1999-04-16 |  | SD | U | R |  | Analysis Balanced. Sampled in accordance with TWDB Field Manual for Groundwater Sampling, 2003. Samples collected when temp., conductivity, and pH stablized. Sample filtered & field tested for alkalinity. Samples preserved as applicable, kept chilled, and delivered to lab. | TX Water Development Board | GW | Na |  | 383 | mg/L
SB-0147 | SB-0147B | 1999-04-16 |  | SD | U | R |  | Analysis Balanced. Sampled in accordance with TWDB Field Manual for Groundwater Sampling, 2003. Samples collected when temp., conductivity, and pH stablized. Sample filtered & field tested for alkalinity. Samples preserved as applicable, kept chilled, and delivered to lab. | TX Water Development Board | GW | ALK |  | 244 | mg/L
SB-0147 | SB-0147A | 1972-05-03 |  | SD | U | R |  | Analysis Unbalanced. 5 min @ 14 gpm, Disch@ tank. Collected from sufficiently pumped well but not filtered or preserved. Holding time probably not honored. | TX Water Development Board | GW | HCO3 |  | 306 | mg/L
SB-0147 | SB-0147A | 1972-05-03 |  | SD | U | R |  | Analysis Unbalanced. 5 min @ 14 gpm, Disch@ tank. Collected from sufficiently pumped well but not filtered or preserved. Holding time probably not honored. | TX Water Development Board | GW | HRD |  | 624 | mg/L
SB-0147 | SB-0147A | 1972-05-03 |  | SD | U | R |  | Analysis Unbalanced. 5 min @ 14 gpm, Disch@ tank. Collected from sufficiently pumped well but not filtered or preserved. Holding time probably not honored. | TX Water Development Board | GW | Ca |  | 130 | mg/L
SB-0147 | SB-0147A | 1972-05-03 |  | SD | U | R |  | Analysis Unbalanced. 5 min @ 14 gpm, Disch@ tank. Collected from sufficiently pumped well but not filtered or preserved. Holding time probably not honored. | TX Water Development Board | GW | Cl |  | 520 | mg/L |  | total, (mg/L as Cl)
SB-0147 | SB-0147A | 1972-05-03 |  | SD | U | R |  | Analysis Unbalanced. 5 min @ 14 gpm, Disch@ tank. Collected from sufficiently pumped well but not filtered or preserved. Holding time probably not honored. | TX Water Development Board | GW | CO3 |  | 0 | mg/L
SB-0147 | SB-0147A | 1972-05-03 |  | SD | U | R |  | Analysis Unbalanced. 5 min @ 14 gpm, Disch@ tank. Collected from sufficiently pumped well but not filtered or preserved. Holding time probably not honored. | TX Water Development Board | GW | SO4 |  | 440 | mg/L |  | total, (mg/L as SO4)
SB-0147 | SB-0147A | 1972-05-03 |  | SD | U | R |  | Analysis Unbalanced. 5 min @ 14 gpm, Disch@ tank. Collected from sufficiently pumped well but not filtered or preserved. Holding time probably not honored. | TX Water Development Board | GW | ALK |  | 250.75 | mg/L
SB-0147 | SB-0147A | 1972-05-03 |  | SD | U | R |  | Analysis Unbalanced. 5 min @ 14 gpm, Disch@ tank. Collected from sufficiently pumped well but not filtered or preserved. Holding time probably not honored. | TX Water Development Board | GW | Mg |  | 73 | mg/L
SB-0148 | SB-0148A | 1973-11-28 |  | SD | U | R |  | Analysis Balanced. Cloudy, H2S odor. Collected from sufficiently pumped well but not filtered or preserved. Holding time probably not honored. | TX Water Development Board | GW | ALK |  | 298.28 | mg/L
SB-0148 | SB-0148A | 1973-11-28 |  | SD | U | R |  | Analysis Balanced. Cloudy, H2S odor. Collected from sufficiently pumped well but not filtered or preserved. Holding time probably not honored. | TX Water Development Board | GW | CO3 |  | 0 | mg/L
SB-0148 | SB-0148A | 1973-11-28 |  | SD | U | R |  | Analysis Balanced. Cloudy, H2S odor. Collected from sufficiently pumped well but not filtered or preserved. Holding time probably not honored. | TX Water Development Board | GW | Na |  | 43000 | mg/L |  | total, (mg/L as Na)
SB-0148 | SB-0148A | 1973-11-28 |  | SD | U | R |  | Analysis Balanced. Cloudy, H2S odor. Collected from sufficiently pumped well but not filtered or preserved. Holding time probably not honored. | TX Water Development Board | GW | SO4 |  | 51000 | mg/L |  | total, (mg/L as SO4)
SB-0148 | SB-0148A | 1973-11-28 |  | SD | U | R |  | Analysis Balanced. Cloudy, H2S odor. Collected from sufficiently pumped well but not filtered or preserved. Holding time probably not honored. | TX Water Development Board | GW | HRD |  | 38327 | mg/L
SB-0148 | SB-0148A | 1973-11-28 |  | SD | U | R |  | Analysis Balanced. Cloudy, H2S odor. Collected from sufficiently pumped well but not filtered or preserved. Holding time probably not honored. | TX Water Development Board | GW | Mg |  | 9000 | mg/L
SB-0148 | SB-0148A | 1973-11-28 |  | SD | U | R |  | Analysis Balanced. Cloudy, H2S odor. Collected from sufficiently pumped well but not filtered or preserved. Holding time probably not honored. | TX Water Development Board | GW | Ca |  | 520 | mg/L
SB-0148 | SB-0148A | 1973-11-28 |  | SD | U | R |  | Analysis Balanced. Cloudy, H2S odor. Collected from sufficiently pumped well but not filtered or preserved. Holding time probably not honored. | TX Water Development Board | GW | Cl |  | 57000 | mg/L |  | total, (mg/L as Cl)
SB-0148 | SB-0148A | 1973-11-28 |  | SD | U | R |  | Analysis Balanced. Cloudy, H2S odor. Collected from sufficiently pumped well but not filtered or preserved. Holding time probably not honored. | TX Water Development Board | GW | TDS |  | 160981 | mg/L
SB-0148 | SB-0148A | 1973-11-28 |  | SD | U | R |  | Analysis Balanced. Cloudy, H2S odor. Collected from sufficiently pumped well but not filtered or preserved. Holding time probably not honored. | TX Water Development Board | GW | K |  | 250 | mg/L |  | total, (mg/L as K)
SB-0148 | SB-0148A | 1973-11-28 |  | SD | U | R |  | Analysis Balanced. Cloudy, H2S odor. Collected from sufficiently pumped well but not filtered or preserved. Holding time probably not honored. | TX Water Development Board | GW | HCO3 |  | 364 | mg/L
SB-0149 | SB-0149A | 1950-06-30 |  | SD | U | R |  | Analysis Balanced. Pumping on arrival, 3 gpm. Collected from sufficiently pumped well but not filtered or preserved. Holding time probably not honored. | TX Water Development Board | GW | ALK |  | 74.57 | mg/L
SB-0149 | SB-0149A | 1950-06-30 |  | SD | U | R |  | Analysis Balanced. Pumping on arrival, 3 gpm. Collected from sufficiently pumped well but not filtered or preserved. Holding time probably not honored. | TX Water Development Board | GW | HCO3 |  | 91 | mg/L
SB-0149 | SB-0149A | 1950-06-30 |  | SD | U | R |  | Analysis Balanced. Pumping on arrival, 3 gpm. Collected from sufficiently pumped well but not filtered or preserved. Holding time probably not honored. | TX Water Development Board | GW | Ca |  | 602 | mg/L
SB-0149 | SB-0149A | 1950-06-30 |  | SD | U | R |  | Analysis Balanced. Pumping on arrival, 3 gpm. Collected from sufficiently pumped well but not filtered or preserved. Holding time probably not honored. | TX Water Development Board | GW | TDS |  | 2269 | mg/L
SB-0149 | SB-0149A | 1950-06-30 |  | SD | U | R |  | Analysis Balanced. Pumping on arrival, 3 gpm. Collected from sufficiently pumped well but not filtered or preserved. Holding time probably not honored. | TX Water Development Board | GW | Na |  | 13 | mg/L |  | total, (mg/L as Na)
SB-0149 | SB-0149A | 1950-06-30 |  | SD | U | R |  | Analysis Balanced. Pumping on arrival, 3 gpm. Collected from sufficiently pumped well but not filtered or preserved. Holding time probably not honored. | TX Water Development Board | GW | Cl |  | 12 | mg/L |  | total, (mg/L as Cl)
SB-0149 | SB-0149A | 1950-06-30 |  | SD | U | R |  | Analysis Balanced. Pumping on arrival, 3 gpm. Collected from sufficiently pumped well but not filtered or preserved. Holding time probably not honored. | TX Water Development Board | GW | CO3 |  | 0 | mg/L
SB-0149 | SB-0149A | 1950-06-30 |  | SD | U | R |  | Analysis Balanced. Pumping on arrival, 3 gpm. Collected from sufficiently pumped well but not filtered or preserved. Holding time probably not honored. | TX Water Development Board | GW | Mg |  | 37 | mg/L
SB-0149 | SB-0149A | 1950-06-30 |  | SD | U | R |  | Analysis Balanced. Pumping on arrival, 3 gpm. Collected from sufficiently pumped well but not filtered or preserved. Holding time probably not honored. | TX Water Development Board | GW | HRD |  | 1654 | mg/L
SB-0149 | SB-0149A | 1950-06-30 |  | SD | U | R |  | Analysis Balanced. Pumping on arrival, 3 gpm. Collected from sufficiently pumped well but not filtered or preserved. Holding time probably not honored. | TX Water Development Board | GW | SO4 |  | 1510 | mg/L |  | total, (mg/L as SO4)
SB-0149 | SB-0149B | 1972-05-16 |  | SD | U | R |  | Analysis Unbalanced. Collected from sufficiently pumped well but not filtered or preserved. Holding time probably not honored. | TX Water Development Board | GW | SO4 |  | 1450 | mg/L |  | total, (mg/L as SO4)
SB-0150 | SB-0150B | 1995-07-10 |  | SD | U | R |  | Analysis Balanced. Sampled in accordance with TWDB Field Manual for Groundwater Sampling, 2003. Samples collected when temp., conductivity, and pH stablized. Sample filtered & field tested for alkalinity. Samples preserved as applicable, kept chilled, and delivered to lab. | TX Water Development Board | GW | Mg |  | 67.4 | mg/L |  | Dissolved, (mg/L as Mg)
SB-0150 | SB-0150B | 1995-07-10 |  | SD | U | R |  | Analysis Balanced. Sampled in accordance with TWDB Field Manual for Groundwater Sampling, 2003. Samples collected when temp., conductivity, and pH stablized. Sample filtered & field tested for alkalinity. Samples preserved as applicable, kept chilled, and delivered to lab. | TX Water Development Board | GW | HRD |  | 327 | mg/L
SB-0150 | SB-0150B | 1995-07-10 |  | SD | U | R |  | Analysis Balanced. Sampled in accordance with TWDB Field Manual for Groundwater Sampling, 2003. Samples collected when temp., conductivity, and pH stablized. Sample filtered & field tested for alkalinity. Samples preserved as applicable, kept chilled, and delivered to lab. | TX Water Development Board | GW | K |  | 24.2 | mg/L
SB-0150 | SB-0150B | 1995-07-10 |  | SD | U | R |  | Analysis Balanced. Sampled in accordance with TWDB Field Manual for Groundwater Sampling, 2003. Samples collected when temp., conductivity, and pH stablized. Sample filtered & field tested for alkalinity. Samples preserved as applicable, kept chilled, and delivered to lab. | TX Water Development Board | GW | ALK |  | 37 | mg/L
SB-0150 | SB-0150B | 1995-07-10 |  | SD | U | R |  | Analysis Balanced. Sampled in accordance with TWDB Field Manual for Groundwater Sampling, 2003. Samples collected when temp., conductivity, and pH stablized. Sample filtered & field tested for alkalinity. Samples preserved as applicable, kept chilled, and delivered to lab. | TX Water Development Board | GW | Na |  | 441 | mg/L
SB-0150 | SB-0150B | 1995-07-10 |  | SD | U | R |  | Analysis Balanced. Sampled in accordance with TWDB Field Manual for Groundwater Sampling, 2003. Samples collected when temp., conductivity, and pH stablized. Sample filtered & field tested for alkalinity. Samples preserved as applicable, kept chilled, and delivered to lab. | TX Water Development Board | GW | HCO3 |  | 32.95 | mg/L
SB-0150 | SB-0150B | 1995-07-10 |  | SD | U | R |  | Analysis Balanced. Sampled in accordance with TWDB Field Manual for Groundwater Sampling, 2003. Samples collected when temp., conductivity, and pH stablized. Sample filtered & field tested for alkalinity. Samples preserved as applicable, kept chilled, and delivered to lab. | TX Water Development Board | GW | CO3 |  | 6 | mg/L
SB-0150 | SB-0150B | 1995-07-10 |  | SD | U | R |  | Analysis Balanced. Sampled in accordance with TWDB Field Manual for Groundwater Sampling, 2003. Samples collected when temp., conductivity, and pH stablized. Sample filtered & field tested for alkalinity. Samples preserved as applicable, kept chilled, and delivered to lab. | TX Water Development Board | GW | Cl |  | 712 | mg/L
SB-0150 | SB-0150B | 1995-07-10 |  | SD | U | R |  | Analysis Balanced. Sampled in accordance with TWDB Field Manual for Groundwater Sampling, 2003. Samples collected when temp., conductivity, and pH stablized. Sample filtered & field tested for alkalinity. Samples preserved as applicable, kept chilled, and delivered to lab. | TX Water Development Board | GW | TDS |  | 1554 | mg/L
SB-0150 | SB-0150B | 1995-07-10 |  | SD | U | R |  | Analysis Balanced. Sampled in accordance with TWDB Field Manual for Groundwater Sampling, 2003. Samples collected when temp., conductivity, and pH stablized. Sample filtered & field tested for alkalinity. Samples preserved as applicable, kept chilled, and delivered to lab. | TX Water Development Board | GW | Ca |  | 20 | mg/L |  | Dissolved, (mg/L as Ca)
SB-0150 | SB-0150B | 1995-07-10 |  | SD | U | R |  | Analysis Balanced. Sampled in accordance with TWDB Field Manual for Groundwater Sampling, 2003. Samples collected when temp., conductivity, and pH stablized. Sample filtered & field tested for alkalinity. Samples preserved as applicable, kept chilled, and delivered to lab. | TX Water Development Board | GW | SO4 |  | 266 | mg/L
SB-0150 | SB-0150A | 1977-01-11 |  | SD | U | R |  | Analysis Unbalanced. Collected from sufficiently pumped well but not filtered or preserved. Holding time probably not honored. | TX Water Development Board | GW | Mg |  | 53 | mg/L
SB-0150 | SB-0150A | 1977-01-11 |  | SD | U | R |  | Analysis Unbalanced. Collected from sufficiently pumped well but not filtered or preserved. Holding time probably not honored. | TX Water Development Board | GW | HRD |  | 926 | mg/L
SB-0150 | SB-0150A | 1977-01-11 |  | SD | U | R |  | Analysis Unbalanced. Collected from sufficiently pumped well but not filtered or preserved. Holding time probably not honored. | TX Water Development Board | GW | Cl |  | 753 | mg/L |  | total, (mg/L as Cl)
SB-0150 | SB-0150A | 1977-01-11 |  | SD | U | R |  | Analysis Unbalanced. Collected from sufficiently pumped well but not filtered or preserved. Holding time probably not honored. | TX Water Development Board | GW | Ca |  | 284 | mg/L
SB-0150 | SB-0150A | 1977-01-11 |  | SD | U | R |  | Analysis Unbalanced. Collected from sufficiently pumped well but not filtered or preserved. Holding time probably not honored. | TX Water Development Board | GW | SO4 |  | 811 | mg/L |  | total, (mg/L as SO4)
SB-0150 | SB-0150A | 1977-01-11 |  | SD | U | R |  | Analysis Unbalanced. Collected from sufficiently pumped well but not filtered or preserved. Holding time probably not honored. | TX Water Development Board | GW | K |  | 569 | mg/L |  | total, (mg/L as K)
SB-0152 | SB-0152A | 1993-06-11 |  | SD | U | R |  | Analysis Balanced. Sampled in accordance with TWDB Field Manual for Groundwater Sampling, 2003. Samples collected when temp., conductivity, and pH stablized. Sample filtered & field tested for alkalinity. Samples preserved as applicable, kept chilled, and delivered to lab. | TX Water Development Board | GW | Mg |  | 79 | mg/L |  | Dissolved, (mg/L as Mg)
SB-0152 | SB-0152A | 1993-06-11 |  | SD | U | R |  | Analysis Balanced. Sampled in accordance with TWDB Field Manual for Groundwater Sampling, 2003. Samples collected when temp., conductivity, and pH stablized. Sample filtered & field tested for alkalinity. Samples preserved as applicable, kept chilled, and delivered to lab. | TX Water Development Board | GW | ALK |  | 148 | mg/L
SB-0152 | SB-0152A | 1993-06-11 |  | SD | U | R |  | Analysis Balanced. Sampled in accordance with TWDB Field Manual for Groundwater Sampling, 2003. Samples collected when temp., conductivity, and pH stablized. Sample filtered & field tested for alkalinity. Samples preserved as applicable, kept chilled, and delivered to lab. | TX Water Development Board | GW | CO3 |  | 0 | mg/L
SB-0152 | SB-0152A | 1993-06-11 |  | SD | U | R |  | Analysis Balanced. Sampled in accordance with TWDB Field Manual for Groundwater Sampling, 2003. Samples collected when temp., conductivity, and pH stablized. Sample filtered & field tested for alkalinity. Samples preserved as applicable, kept chilled, and delivered to lab. | TX Water Development Board | GW | Cl |  | 814 | mg/L
SB-0152 | SB-0152A | 1993-06-11 |  | SD | U | R |  | Analysis Balanced. Sampled in accordance with TWDB Field Manual for Groundwater Sampling, 2003. Samples collected when temp., conductivity, and pH stablized. Sample filtered & field tested for alkalinity. Samples preserved as applicable, kept chilled, and delivered to lab. | TX Water Development Board | GW | TDS |  | 3239 | mg/L
SB-0152 | SB-0152A | 1993-06-11 |  | SD | U | R |  | Analysis Balanced. Sampled in accordance with TWDB Field Manual for Groundwater Sampling, 2003. Samples collected when temp., conductivity, and pH stablized. Sample filtered & field tested for alkalinity. Samples preserved as applicable, kept chilled, and delivered to lab. | TX Water Development Board | GW | Ca |  | 431 | mg/L |  | Dissolved, (mg/L as Ca)
SB-0152 | SB-0152A | 1993-06-11 |  | SD | U | R |  | Analysis Balanced. Sampled in accordance with TWDB Field Manual for Groundwater Sampling, 2003. Samples collected when temp., conductivity, and pH stablized. Sample filtered & field tested for alkalinity. Samples preserved as applicable, kept chilled, and delivered to lab. | TX Water Development Board | GW | K |  | 24 | mg/L
SB-0152 | SB-0152A | 1993-06-11 |  | SD | U | R |  | Analysis Balanced. Sampled in accordance with TWDB Field Manual for Groundwater Sampling, 2003. Samples collected when temp., conductivity, and pH stablized. Sample filtered & field tested for alkalinity. Samples preserved as applicable, kept chilled, and delivered to lab. | TX Water Development Board | GW | SO4 |  | 1234 | mg/L
SB-0152 | SB-0152A | 1993-06-11 |  | SD | U | R |  | Analysis Balanced. Sampled in accordance with TWDB Field Manual for Groundwater Sampling, 2003. Samples collected when temp., conductivity, and pH stablized. Sample filtered & field tested for alkalinity. Samples preserved as applicable, kept chilled, and delivered to lab. | TX Water Development Board | GW | HCO3 |  | 180.61 | mg/L
SB-0152 | SB-0152A | 1993-06-11 |  | SD | U | R |  | Analysis Balanced. Sampled in accordance with TWDB Field Manual for Groundwater Sampling, 2003. Samples collected when temp., conductivity, and pH stablized. Sample filtered & field tested for alkalinity. Samples preserved as applicable, kept chilled, and delivered to lab. | TX Water Development Board | GW | Na |  | 523 | mg/L
SB-0152 | SB-0152A | 1993-06-11 |  | SD | U | R |  | Analysis Balanced. Sampled in accordance with TWDB Field Manual for Groundwater Sampling, 2003. Samples collected when temp., conductivity, and pH stablized. Sample filtered & field tested for alkalinity. Samples preserved as applicable, kept chilled, and delivered to lab. | TX Water Development Board | GW | HRD |  | 1410 | mg/L
SB-0152 | SB-0152B | 1999-04-15 |  | SD | U | R |  | Analysis Balanced. Sampled in accordance with TWDB Field Manual for Groundwater Sampling, 2003. Samples collected when temp., conductivity, and pH stablized. Sample filtered & field tested for alkalinity. Samples preserved as applicable, kept chilled, and delivered to lab. | TX Water Development Board | GW | ALK |  | 142 | mg/L
SB-0152 | SB-0152B | 1999-04-15 |  | SD | U | R |  | Analysis Balanced. Sampled in accordance with TWDB Field Manual for Groundwater Sampling, 2003. Samples collected when temp., conductivity, and pH stablized. Sample filtered & field tested for alkalinity. Samples preserved as applicable, kept chilled, and delivered to lab. | TX Water Development Board | GW | TDS |  | 3358 | mg/L
SB-0152 | SB-0152B | 1999-04-15 |  | SD | U | R |  | Analysis Balanced. Sampled in accordance with TWDB Field Manual for Groundwater Sampling, 2003. Samples collected when temp., conductivity, and pH stablized. Sample filtered & field tested for alkalinity. Samples preserved as applicable, kept chilled, and delivered to lab. | TX Water Development Board | GW | HRD |  | 1395 | mg/L
SB-0152 | SB-0152B | 1999-04-15 |  | SD | U | R |  | Analysis Balanced. Sampled in accordance with TWDB Field Manual for Groundwater Sampling, 2003. Samples collected when temp., conductivity, and pH stablized. Sample filtered & field tested for alkalinity. Samples preserved as applicable, kept chilled, and delivered to lab. | TX Water Development Board | GW | Na |  | 523 | mg/L
SB-0152 | SB-0152B | 1999-04-15 |  | SD | U | R |  | Analysis Balanced. Sampled in accordance with TWDB Field Manual for Groundwater Sampling, 2003. Samples collected when temp., conductivity, and pH stablized. Sample filtered & field tested for alkalinity. Samples preserved as applicable, kept chilled, and delivered to lab. | TX Water Development Board | GW | K |  | 18.6 | mg/L
SB-0152 | SB-0152B | 1999-04-15 |  | SD | U | R |  | Analysis Balanced. Sampled in accordance with TWDB Field Manual for Groundwater Sampling, 2003. Samples collected when temp., conductivity, and pH stablized. Sample filtered & field tested for alkalinity. Samples preserved as applicable, kept chilled, and delivered to lab. | TX Water Development Board | GW | SO4 |  | 1307 | mg/L
SB-0152 | SB-0152B | 1999-04-15 |  | SD | U | R |  | Analysis Balanced. Sampled in accordance with TWDB Field Manual for Groundwater Sampling, 2003. Samples collected when temp., conductivity, and pH stablized. Sample filtered & field tested for alkalinity. Samples preserved as applicable, kept chilled, and delivered to lab. | TX Water Development Board | GW | HCO3 |  | 173.29 | mg/L
SB-0152 | SB-0152B | 1999-04-15 |  | SD | U | R |  | Analysis Balanced. Sampled in accordance with TWDB Field Manual for Groundwater Sampling, 2003. Samples collected when temp., conductivity, and pH stablized. Sample filtered & field tested for alkalinity. Samples preserved as applicable, kept chilled, and delivered to lab. | TX Water Development Board | GW | Mg |  | 82.8 | mg/L |  | Dissolved, (mg/L as Mg)
SB-0152 | SB-0152B | 1999-04-15 |  | SD | U | R |  | Analysis Balanced. Sampled in accordance with TWDB Field Manual for Groundwater Sampling, 2003. Samples collected when temp., conductivity, and pH stablized. Sample filtered & field tested for alkalinity. Samples preserved as applicable, kept chilled, and delivered to lab. | TX Water Development Board | GW | CO3 |  | 0 | mg/L
SB-0152 | SB-0152B | 1999-04-15 |  | SD | U | R |  | Analysis Balanced. Sampled in accordance with TWDB Field Manual for Groundwater Sampling, 2003. Samples collected when temp., conductivity, and pH stablized. Sample filtered & field tested for alkalinity. Samples preserved as applicable, kept chilled, and delivered to lab. | TX Water Development Board | GW | Ca |  | 419 | mg/L |  | Dissolved, (mg/L as Ca)
SB-0152 | SB-0152B | 1999-04-15 |  | SD | U | R |  | Analysis Balanced. Sampled in accordance with TWDB Field Manual for Groundwater Sampling, 2003. Samples collected when temp., conductivity, and pH stablized. Sample filtered & field tested for alkalinity. Samples preserved as applicable, kept chilled, and delivered to lab. | TX Water Development Board | GW | Cl |  | 877 | mg/L
SB-0153 | SB-0153A | 1972-05-02 |  | SD | U | R |  | Analysis Unbalanced. 3.5 gpm, disch. at tank Collected from sufficiently pumped well but not filtered or preserved. Holding time probably not honored. | TX Water Development Board | GW | Mg |  | 110 | mg/L
SB-0153 | SB-0153A | 1972-05-02 |  | SD | U | R |  | Analysis Unbalanced. 3.5 gpm, disch. at tank Collected from sufficiently pumped well but not filtered or preserved. Holding time probably not honored. | TX Water Development Board | GW | ALK |  | 154.05 | mg/L
SB-0153 | SB-0153A | 1972-05-02 |  | SD | U | R |  | Analysis Unbalanced. 3.5 gpm, disch. at tank Collected from sufficiently pumped well but not filtered or preserved. Holding time probably not honored. | TX Water Development Board | GW | HCO3 |  | 188 | mg/L
SB-0153 | SB-0153A | 1972-05-02 |  | SD | U | R |  | Analysis Unbalanced. 3.5 gpm, disch. at tank Collected from sufficiently pumped well but not filtered or preserved. Holding time probably not honored. | TX Water Development Board | GW | HRD |  | 1350 | mg/L
SB-0153 | SB-0153A | 1972-05-02 |  | SD | U | R |  | Analysis Unbalanced. 3.5 gpm, disch. at tank Collected from sufficiently pumped well but not filtered or preserved. Holding time probably not honored. | TX Water Development Board | GW | CO3 |  | 0 | mg/L
SB-0153 | SB-0153A | 1972-05-02 |  | SD | U | R |  | Analysis Unbalanced. 3.5 gpm, disch. at tank Collected from sufficiently pumped well but not filtered or preserved. Holding time probably not honored. | TX Water Development Board | GW | Ca |  | 360 | mg/L
SB-0153 | SB-0153A | 1972-05-02 |  | SD | U | R |  | Analysis Unbalanced. 3.5 gpm, disch. at tank Collected from sufficiently pumped well but not filtered or preserved. Holding time probably not honored. | TX Water Development Board | GW | SO4 |  | 1400 | mg/L |  | total, (mg/L as SO4)
SB-0153 | SB-0153A | 1972-05-02 |  | SD | U | R |  | Analysis Unbalanced. 3.5 gpm, disch. at tank Collected from sufficiently pumped well but not filtered or preserved. Holding time probably not honored. | TX Water Development Board | GW | Cl |  | 640 | mg/L |  | total, (mg/L as Cl)
SB-0154 | SB-0154A | 1972-04-21 |  | SD | U | R |  | Analysis Unbalanced. 1.5 gpm, disch. at tank. Collected from sufficiently pumped well but not filtered or preserved. Holding time probably not honored. | TX Water Development Board | GW | Mg |  | 120 | mg/L
SB-0154 | SB-0154A | 1972-04-21 |  | SD | U | R |  | Analysis Unbalanced. 1.5 gpm, disch. at tank. Collected from sufficiently pumped well but not filtered or preserved. Holding time probably not honored. | TX Water Development Board | GW | SO4 |  | 960 | mg/L |  | total, (mg/L as SO4)
SB-0154 | SB-0154A | 1972-04-21 |  | SD | U | R |  | Analysis Unbalanced. 1.5 gpm, disch. at tank. Collected from sufficiently pumped well but not filtered or preserved. Holding time probably not honored. | TX Water Development Board | GW | CO3 |  | 0 | mg/L
SB-0154 | SB-0154A | 1972-04-21 |  | SD | U | R |  | Analysis Unbalanced. 1.5 gpm, disch. at tank. Collected from sufficiently pumped well but not filtered or preserved. Holding time probably not honored. | TX Water Development Board | GW | HRD |  | 967 | mg/L
SB-0154 | SB-0154A | 1972-04-21 |  | SD | U | R |  | Analysis Unbalanced. 1.5 gpm, disch. at tank. Collected from sufficiently pumped well but not filtered or preserved. Holding time probably not honored. | TX Water Development Board | GW | Ca |  | 190 | mg/L
SB-0154 | SB-0154A | 1972-04-21 |  | SD | U | R |  | Analysis Unbalanced. 1.5 gpm, disch. at tank. Collected from sufficiently pumped well but not filtered or preserved. Holding time probably not honored. | TX Water Development Board | GW | Cl |  | 1100 | mg/L |  | total, (mg/L as Cl)
SB-0154 | SB-0154A | 1972-04-21 |  | SD | U | R |  | Analysis Unbalanced. 1.5 gpm, disch. at tank. Collected from sufficiently pumped well but not filtered or preserved. Holding time probably not honored. | TX Water Development Board | GW | ALK |  | 101.61 | mg/L
SB-0154 | SB-0154A | 1972-04-21 |  | SD | U | R |  | Analysis Unbalanced. 1.5 gpm, disch. at tank. Collected from sufficiently pumped well but not filtered or preserved. Holding time probably not honored. | TX Water Development Board | GW | HCO3 |  | 124 | mg/L
SB-0155 | SB-0155A | 1972-05-02 |  | SD | U | R |  | Analysis Unbalanced. 2 gpm, Disch. at tank Collected from sufficiently pumped well but not filtered or preserved. Holding time probably not honored. | TX Water Development Board | GW | Ca |  | 620 | mg/L
SB-0155 | SB-0155A | 1972-05-02 |  | SD | U | R |  | Analysis Unbalanced. 2 gpm, Disch. at tank Collected from sufficiently pumped well but not filtered or preserved. Holding time probably not honored. | TX Water Development Board | GW | Cl |  | 320 | mg/L |  | total, (mg/L as Cl)
SB-0155 | SB-0155A | 1972-05-02 |  | SD | U | R |  | Analysis Unbalanced. 2 gpm, Disch. at tank Collected from sufficiently pumped well but not filtered or preserved. Holding time probably not honored. | TX Water Development Board | GW | Mg |  | 100 | mg/L
SB-0155 | SB-0155A | 1972-05-02 |  | SD | U | R |  | Analysis Unbalanced. 2 gpm, Disch. at tank Collected from sufficiently pumped well but not filtered or preserved. Holding time probably not honored. | TX Water Development Board | GW | SO4 |  | 2000 | mg/L |  | total, (mg/L as SO4)
SB-0155 | SB-0155A | 1972-05-02 |  | SD | U | R |  | Analysis Unbalanced. 2 gpm, Disch. at tank Collected from sufficiently pumped well but not filtered or preserved. Holding time probably not honored. | TX Water Development Board | GW | HRD |  | 1958 | mg/L
SB-0155 | SB-0155A | 1972-05-02 |  | SD | U | R |  | Analysis Unbalanced. 2 gpm, Disch. at tank Collected from sufficiently pumped well but not filtered or preserved. Holding time probably not honored. | TX Water Development Board | GW | CO3 |  | 0 | mg/L
SB-0155 | SB-0155A | 1972-05-02 |  | SD | U | R |  | Analysis Unbalanced. 2 gpm, Disch. at tank Collected from sufficiently pumped well but not filtered or preserved. Holding time probably not honored. | TX Water Development Board | GW | ALK |  | 101.61 | mg/L
SB-0155 | SB-0155A | 1972-05-02 |  | SD | U | R |  | Analysis Unbalanced. 2 gpm, Disch. at tank Collected from sufficiently pumped well but not filtered or preserved. Holding time probably not honored. | TX Water Development Board | GW | HCO3 |  | 124 | mg/L
SB-0156 | SB-0156A | 1999-04-16 |  | SD | U | R |  | Analysis Balanced. | TX Water Development Board | GW | Na |  | 279 | mg/L |  | total, calculated (mg/L as Na)
SB-0156 | SB-0156A | 1999-04-16 |  | SD | U | R |  | Analysis Balanced. | TX Water Development Board | GW | HCO3 |  | 295.32 | mg/L
SB-0156 | SB-0156A | 1999-04-16 |  | SD | U | R |  | Analysis Balanced. | TX Water Development Board | GW | K |  | 10.5 | mg/L |  | total, (mg/L as K)
SB-0156 | SB-0156A | 1999-04-16 |  | SD | U | R |  | Analysis Balanced. | TX Water Development Board | GW | Cl |  | 83 | mg/L |  | total, (mg/L as Cl)
SB-0156 | SB-0156A | 1999-04-16 |  | SD | U | R |  | Analysis Balanced. | TX Water Development Board | GW | SO4 |  | 580 | mg/L |  | total, (mg/L as SO4)
SB-0156 | SB-0156A | 1999-04-16 |  | SD | U | R |  | Analysis Balanced. | TX Water Development Board | GW | TDS |  | 1213 | mg/L
SB-0156 | SB-0156A | 1999-04-16 |  | SD | U | R |  | Analysis Balanced. | TX Water Development Board | GW | ALK |  | 242 | mg/L
SB-0156 | SB-0156A | 1999-04-16 |  | SD | U | R |  | Analysis Balanced. | TX Water Development Board | GW | Ca |  | 44 | mg/L
SB-0156 | SB-0156A | 1999-04-16 |  | SD | U | R |  | Analysis Balanced. | TX Water Development Board | GW | CO3 |  | 0 | mg/L
SB-0156 | SB-0156A | 1999-04-16 |  | SD | U | R |  | Analysis Balanced. | TX Water Development Board | GW | HRD |  | 348 | mg/L
SB-0156 | SB-0156A | 1999-04-16 |  | SD | U | R |  | Analysis Balanced. | TX Water Development Board | GW | Mg |  | 58 | mg/L
SB-0159 | SB-0159B | 2001-10-18 |  | SD | U | R |  | Analysis Balanced. Sampled in accordance with TWDB Field Manual for Groundwater Sampling, 2003. Samples collected when temp., conductivity, and pH stablized. Sample filtered & field tested for alkalinity. Samples preserved as applicable, kept chilled, and delivered to lab. | TX Water Development Board | GW | HCO3 |  | 270.92 | mg/L
SB-0159 | SB-0159B | 2001-10-18 |  | SD | U | R |  | Analysis Balanced. Sampled in accordance with TWDB Field Manual for Groundwater Sampling, 2003. Samples collected when temp., conductivity, and pH stablized. Sample filtered & field tested for alkalinity. Samples preserved as applicable, kept chilled, and delivered to lab. | TX Water Development Board | GW | TDS |  | 1414 | mg/L
SB-0159 | SB-0159B | 2001-10-18 |  | SD | U | R |  | Analysis Balanced. Sampled in accordance with TWDB Field Manual for Groundwater Sampling, 2003. Samples collected when temp., conductivity, and pH stablized. Sample filtered & field tested for alkalinity. Samples preserved as applicable, kept chilled, and delivered to lab. | TX Water Development Board | GW | ALK |  | 222 | mg/L
SB-0159 | SB-0159B | 2001-10-18 |  | SD | U | R |  | Analysis Balanced. Sampled in accordance with TWDB Field Manual for Groundwater Sampling, 2003. Samples collected when temp., conductivity, and pH stablized. Sample filtered & field tested for alkalinity. Samples preserved as applicable, kept chilled, and delivered to lab. | TX Water Development Board | GW | SO4 |  | 589 | mg/L
SB-0159 | SB-0159B | 2001-10-18 |  | SD | U | R |  | Analysis Balanced. Sampled in accordance with TWDB Field Manual for Groundwater Sampling, 2003. Samples collected when temp., conductivity, and pH stablized. Sample filtered & field tested for alkalinity. Samples preserved as applicable, kept chilled, and delivered to lab. | TX Water Development Board | GW | Mg |  | 75.4 | mg/L |  | Dissolved, (mg/L as Mg)
SB-0159 | SB-0159B | 2001-10-18 |  | SD | U | R |  | Analysis Balanced. Sampled in accordance with TWDB Field Manual for Groundwater Sampling, 2003. Samples collected when temp., conductivity, and pH stablized. Sample filtered & field tested for alkalinity. Samples preserved as applicable, kept chilled, and delivered to lab. | TX Water Development Board | GW | Cl |  | 210 | mg/L
SB-0159 | SB-0159B | 2001-10-18 |  | SD | U | R |  | Analysis Balanced. Sampled in accordance with TWDB Field Manual for Groundwater Sampling, 2003. Samples collected when temp., conductivity, and pH stablized. Sample filtered & field tested for alkalinity. Samples preserved as applicable, kept chilled, and delivered to lab. | TX Water Development Board | GW | K |  | 25.2 | mg/L
SB-0159 | SB-0159B | 2001-10-18 |  | SD | U | R |  | Analysis Balanced. Sampled in accordance with TWDB Field Manual for Groundwater Sampling, 2003. Samples collected when temp., conductivity, and pH stablized. Sample filtered & field tested for alkalinity. Samples preserved as applicable, kept chilled, and delivered to lab. | TX Water Development Board | GW | Na |  | 239 | mg/L
SB-0159 | SB-0159B | 2001-10-18 |  | SD | U | R |  | Analysis Balanced. Sampled in accordance with TWDB Field Manual for Groundwater Sampling, 2003. Samples collected when temp., conductivity, and pH stablized. Sample filtered & field tested for alkalinity. Samples preserved as applicable, kept chilled, and delivered to lab. | TX Water Development Board | GW | Ca |  | 115 | mg/L |  | Dissolved, (mg/L as Ca)
SB-0159 | SB-0159B | 2001-10-18 |  | SD | U | R |  | Analysis Balanced. Sampled in accordance with TWDB Field Manual for Groundwater Sampling, 2003. Samples collected when temp., conductivity, and pH stablized. Sample filtered & field tested for alkalinity. Samples preserved as applicable, kept chilled, and delivered to lab. | TX Water Development Board | GW | HRD |  | 599 | mg/L
SB-0159 | SB-0159B | 2001-10-18 |  | SD | U | R |  | Analysis Balanced. Sampled in accordance with TWDB Field Manual for Groundwater Sampling, 2003. Samples collected when temp., conductivity, and pH stablized. Sample filtered & field tested for alkalinity. Samples preserved as applicable, kept chilled, and delivered to lab. | TX Water Development Board | GW | CO3 |  | 0 | mg/L
SB-0159 | SB-0159A | 1999-04-16 |  | SD | U | R |  | Analysis Balanced. Sampled in accordance with TWDB Field Manual for Groundwater Sampling, 2003. Samples collected when temp., conductivity, and pH stablized. Sample filtered & field tested for alkalinity. Samples preserved as applicable, kept chilled, and delivered to lab. | TX Water Development Board | GW | ALK |  | 220 | mg/L
SB-0159 | SB-0159A | 1999-04-16 |  | SD | U | R |  | Analysis Balanced. Sampled in accordance with TWDB Field Manual for Groundwater Sampling, 2003. Samples collected when temp., conductivity, and pH stablized. Sample filtered & field tested for alkalinity. Samples preserved as applicable, kept chilled, and delivered to lab. | TX Water Development Board | GW | HCO3 |  | 268.48 | mg/L
SB-0159 | SB-0159A | 1999-04-16 |  | SD | U | R |  | Analysis Balanced. Sampled in accordance with TWDB Field Manual for Groundwater Sampling, 2003. Samples collected when temp., conductivity, and pH stablized. Sample filtered & field tested for alkalinity. Samples preserved as applicable, kept chilled, and delivered to lab. | TX Water Development Board | GW | CO3 |  | 0 | mg/L
SB-0159 | SB-0159A | 1999-04-16 |  | SD | U | R |  | Analysis Balanced. Sampled in accordance with TWDB Field Manual for Groundwater Sampling, 2003. Samples collected when temp., conductivity, and pH stablized. Sample filtered & field tested for alkalinity. Samples preserved as applicable, kept chilled, and delivered to lab. | TX Water Development Board | GW | Na |  | 190 | mg/L
SB-0159 | SB-0159A | 1999-04-16 |  | SD | U | R |  | Analysis Balanced. Sampled in accordance with TWDB Field Manual for Groundwater Sampling, 2003. Samples collected when temp., conductivity, and pH stablized. Sample filtered & field tested for alkalinity. Samples preserved as applicable, kept chilled, and delivered to lab. | TX Water Development Board | GW | Mg |  | 60.2 | mg/L |  | Dissolved, (mg/L as Mg)
SB-0159 | SB-0159A | 1999-04-16 |  | SD | U | R |  | Analysis Balanced. Sampled in accordance with TWDB Field Manual for Groundwater Sampling, 2003. Samples collected when temp., conductivity, and pH stablized. Sample filtered & field tested for alkalinity. Samples preserved as applicable, kept chilled, and delivered to lab. | TX Water Development Board | GW | TDS |  | 1183 | mg/L
SB-0159 | SB-0159A | 1999-04-16 |  | SD | U | R |  | Analysis Balanced. Sampled in accordance with TWDB Field Manual for Groundwater Sampling, 2003. Samples collected when temp., conductivity, and pH stablized. Sample filtered & field tested for alkalinity. Samples preserved as applicable, kept chilled, and delivered to lab. | TX Water Development Board | GW | SO4 |  | 460 | mg/L
SB-0159 | SB-0159A | 1999-04-16 |  | SD | U | R |  | Analysis Balanced. Sampled in accordance with TWDB Field Manual for Groundwater Sampling, 2003. Samples collected when temp., conductivity, and pH stablized. Sample filtered & field tested for alkalinity. Samples preserved as applicable, kept chilled, and delivered to lab. | TX Water Development Board | GW | K |  | 21.4 | mg/L
SB-0159 | SB-0159A | 1999-04-16 |  | SD | U | R |  | Analysis Balanced. Sampled in accordance with TWDB Field Manual for Groundwater Sampling, 2003. Samples collected when temp., conductivity, and pH stablized. Sample filtered & field tested for alkalinity. Samples preserved as applicable, kept chilled, and delivered to lab. | TX Water Development Board | GW | Ca |  | 92.7 | mg/L |  | Dissolved, (mg/L as Ca)
SB-0159 | SB-0159A | 1999-04-16 |  | SD | U | R |  | Analysis Balanced. Sampled in accordance with TWDB Field Manual for Groundwater Sampling, 2003. Samples collected when temp., conductivity, and pH stablized. Sample filtered & field tested for alkalinity. Samples preserved as applicable, kept chilled, and delivered to lab. | TX Water Development Board | GW | Cl |  | 204 | mg/L
SB-0159 | SB-0159A | 1999-04-16 |  | SD | U | R |  | Analysis Balanced. Sampled in accordance with TWDB Field Manual for Groundwater Sampling, 2003. Samples collected when temp., conductivity, and pH stablized. Sample filtered & field tested for alkalinity. Samples preserved as applicable, kept chilled, and delivered to lab. | TX Water Development Board | GW | HRD |  | 481 | mg/L
SB-0160 | SB-0160A | 1993-06-10 |  | SD | U | R |  | Analysis Balanced. Sampled in accordance with TWDB Field Manual for Groundwater Sampling, 2003. Samples collected when temp., conductivity, and pH stablized. Sample filtered & field tested for alkalinity. Samples preserved as applicable, kept chilled, and delivered to lab. | TX Water Development Board | GW | Mg |  | 25 | mg/L |  | Dissolved, (mg/L as Mg)
SB-0160 | SB-0160A | 1993-06-10 |  | SD | U | R |  | Analysis Balanced. Sampled in accordance with TWDB Field Manual for Groundwater Sampling, 2003. Samples collected when temp., conductivity, and pH stablized. Sample filtered & field tested for alkalinity. Samples preserved as applicable, kept chilled, and delivered to lab. | TX Water Development Board | GW | HRD |  | 280 | mg/L
SB-0160 | SB-0160A | 1993-06-10 |  | SD | U | R |  | Analysis Balanced. Sampled in accordance with TWDB Field Manual for Groundwater Sampling, 2003. Samples collected when temp., conductivity, and pH stablized. Sample filtered & field tested for alkalinity. Samples preserved as applicable, kept chilled, and delivered to lab. | TX Water Development Board | GW | Na |  | 20 | mg/L
SB-0160 | SB-0160A | 1993-06-10 |  | SD | U | R |  | Analysis Balanced. Sampled in accordance with TWDB Field Manual for Groundwater Sampling, 2003. Samples collected when temp., conductivity, and pH stablized. Sample filtered & field tested for alkalinity. Samples preserved as applicable, kept chilled, and delivered to lab. | TX Water Development Board | GW | ALK |  | 233 | mg/L
SB-0160 | SB-0160A | 1993-06-10 |  | SD | U | R |  | Analysis Balanced. Sampled in accordance with TWDB Field Manual for Groundwater Sampling, 2003. Samples collected when temp., conductivity, and pH stablized. Sample filtered & field tested for alkalinity. Samples preserved as applicable, kept chilled, and delivered to lab. | TX Water Development Board | GW | Ca |  | 71 | mg/L |  | Dissolved, (mg/L as Ca)
SB-0160 | SB-0160A | 1993-06-10 |  | SD | U | R |  | Analysis Balanced. Sampled in accordance with TWDB Field Manual for Groundwater Sampling, 2003. Samples collected when temp., conductivity, and pH stablized. Sample filtered & field tested for alkalinity. Samples preserved as applicable, kept chilled, and delivered to lab. | TX Water Development Board | GW | SO4 |  | 51 | mg/L
SB-0160 | SB-0160A | 1993-06-10 |  | SD | U | R |  | Analysis Balanced. Sampled in accordance with TWDB Field Manual for Groundwater Sampling, 2003. Samples collected when temp., conductivity, and pH stablized. Sample filtered & field tested for alkalinity. Samples preserved as applicable, kept chilled, and delivered to lab. | TX Water Development Board | GW | K |  | 1.8 | mg/L
SB-0160 | SB-0160A | 1993-06-10 |  | SD | U | R |  | Analysis Balanced. Sampled in accordance with TWDB Field Manual for Groundwater Sampling, 2003. Samples collected when temp., conductivity, and pH stablized. Sample filtered & field tested for alkalinity. Samples preserved as applicable, kept chilled, and delivered to lab. | TX Water Development Board | GW | HCO3 |  | 284.34 | mg/L
SB-0160 | SB-0160A | 1993-06-10 |  | SD | U | R |  | Analysis Balanced. Sampled in accordance with TWDB Field Manual for Groundwater Sampling, 2003. Samples collected when temp., conductivity, and pH stablized. Sample filtered & field tested for alkalinity. Samples preserved as applicable, kept chilled, and delivered to lab. | TX Water Development Board | GW | Cl |  | 18 | mg/L
SB-0160 | SB-0160A | 1993-06-10 |  | SD | U | R |  | Analysis Balanced. Sampled in accordance with TWDB Field Manual for Groundwater Sampling, 2003. Samples collected when temp., conductivity, and pH stablized. Sample filtered & field tested for alkalinity. Samples preserved as applicable, kept chilled, and delivered to lab. | TX Water Development Board | GW | TDS |  | 355 | mg/L
SB-0160 | SB-0160A | 1993-06-10 |  | SD | U | R |  | Analysis Balanced. Sampled in accordance with TWDB Field Manual for Groundwater Sampling, 2003. Samples collected when temp., conductivity, and pH stablized. Sample filtered & field tested for alkalinity. Samples preserved as applicable, kept chilled, and delivered to lab. | TX Water Development Board | GW | CO3 |  | 0 | mg/L
SB-0160 | SB-0160B | 2011-07-12 |  | SD | U | R |  | Analysis Balanced. Sampled in accordance with TWDB Field Manual for Groundwater Sampling, 2003. Samples collected when temp., conductivity, and pH stablized. Sample filtered & field tested for alkalinity. Samples preserved as applicable, kept chilled, and delivered to lab. | TX Water Development Board | GW | Mg |  | 23.3 | mg/L |  | Dissolved, (mg/L as Mg)
SB-0160 | SB-0160B | 2011-07-12 |  | SD | U | R |  | Analysis Balanced. Sampled in accordance with TWDB Field Manual for Groundwater Sampling, 2003. Samples collected when temp., conductivity, and pH stablized. Sample filtered & field tested for alkalinity. Samples preserved as applicable, kept chilled, and delivered to lab. | TX Water Development Board | GW | Ca |  | 57 | mg/L |  | Dissolved, (mg/L as Ca)
SB-0160 | SB-0160B | 2011-07-12 |  | SD | U | R |  | Analysis Balanced. Sampled in accordance with TWDB Field Manual for Groundwater Sampling, 2003. Samples collected when temp., conductivity, and pH stablized. Sample filtered & field tested for alkalinity. Samples preserved as applicable, kept chilled, and delivered to lab. | TX Water Development Board | GW | HCO3 |  | 283.12 | mg/L
SB-0160 | SB-0160B | 2011-07-12 |  | SD | U | R |  | Analysis Balanced. Sampled in accordance with TWDB Field Manual for Groundwater Sampling, 2003. Samples collected when temp., conductivity, and pH stablized. Sample filtered & field tested for alkalinity. Samples preserved as applicable, kept chilled, and delivered to lab. | TX Water Development Board | GW | SO4 |  | 58 | mg/L
SB-0160 | SB-0160B | 2011-07-12 |  | SD | U | R |  | Analysis Balanced. Sampled in accordance with TWDB Field Manual for Groundwater Sampling, 2003. Samples collected when temp., conductivity, and pH stablized. Sample filtered & field tested for alkalinity. Samples preserved as applicable, kept chilled, and delivered to lab. | TX Water Development Board | GW | CO3 |  | 0 | mg/L
SB-0160 | SB-0160B | 2011-07-12 |  | SD | U | R |  | Analysis Balanced. Sampled in accordance with TWDB Field Manual for Groundwater Sampling, 2003. Samples collected when temp., conductivity, and pH stablized. Sample filtered & field tested for alkalinity. Samples preserved as applicable, kept chilled, and delivered to lab. | TX Water Development Board | GW | Cl |  | 34.9 | mg/L
SB-0160 | SB-0160B | 2011-07-12 |  | SD | U | R |  | Analysis Balanced. Sampled in accordance with TWDB Field Manual for Groundwater Sampling, 2003. Samples collected when temp., conductivity, and pH stablized. Sample filtered & field tested for alkalinity. Samples preserved as applicable, kept chilled, and delivered to lab. | TX Water Development Board | GW | ALK |  | 232 | mg/L
SB-0160 | SB-0160B | 2011-07-12 |  | SD | U | R |  | Analysis Balanced. Sampled in accordance with TWDB Field Manual for Groundwater Sampling, 2003. Samples collected when temp., conductivity, and pH stablized. Sample filtered & field tested for alkalinity. Samples preserved as applicable, kept chilled, and delivered to lab. | TX Water Development Board | GW | HRD |  | 239 | mg/L
SB-0160 | SB-0160B | 2011-07-12 |  | SD | U | R |  | Analysis Balanced. Sampled in accordance with TWDB Field Manual for Groundwater Sampling, 2003. Samples collected when temp., conductivity, and pH stablized. Sample filtered & field tested for alkalinity. Samples preserved as applicable, kept chilled, and delivered to lab. | TX Water Development Board | GW | IONBAL |  | 1.35 | PCT
SB-0160 | SB-0160B | 2011-07-12 |  | SD | U | R |  | Analysis Balanced. Sampled in accordance with TWDB Field Manual for Groundwater Sampling, 2003. Samples collected when temp., conductivity, and pH stablized. Sample filtered & field tested for alkalinity. Samples preserved as applicable, kept chilled, and delivered to lab. | TX Water Development Board | GW | Na |  | 43.6 | mg/L
SB-0160 | SB-0160B | 2011-07-12 |  | SD | U | R |  | Analysis Balanced. Sampled in accordance with TWDB Field Manual for Groundwater Sampling, 2003. Samples collected when temp., conductivity, and pH stablized. Sample filtered & field tested for alkalinity. Samples preserved as applicable, kept chilled, and delivered to lab. | TX Water Development Board | GW | TDS |  | 382 | mg/L
SB-0160 | SB-0160B | 2011-07-12 |  | SD | U | R |  | Analysis Balanced. Sampled in accordance with TWDB Field Manual for Groundwater Sampling, 2003. Samples collected when temp., conductivity, and pH stablized. Sample filtered & field tested for alkalinity. Samples preserved as applicable, kept chilled, and delivered to lab. | TX Water Development Board | GW | K |  | 1.35 | mg/L
SB-0162 | SB-0162A | 1972-12-20 |  | SD | U | R |  | Analysis Unbalanced. 10 gpm, from disch. pipe Collected from sufficiently pumped well but not filtered or preserved. Holding time probably not honored. | TX Water Development Board | GW | HCO3 |  | 198 | mg/L
SB-0162 | SB-0162A | 1972-12-20 |  | SD | U | R |  | Analysis Unbalanced. 10 gpm, from disch. pipe Collected from sufficiently pumped well but not filtered or preserved. Holding time probably not honored. | TX Water Development Board | GW | Ca |  | 45 | mg/L
SB-0162 | SB-0162A | 1972-12-20 |  | SD | U | R |  | Analysis Unbalanced. 10 gpm, from disch. pipe Collected from sufficiently pumped well but not filtered or preserved. Holding time probably not honored. | TX Water Development Board | GW | HRD |  | 252 | mg/L
SB-0162 | SB-0162A | 1972-12-20 |  | SD | U | R |  | Analysis Unbalanced. 10 gpm, from disch. pipe Collected from sufficiently pumped well but not filtered or preserved. Holding time probably not honored. | TX Water Development Board | GW | CO3 |  | 0 | mg/L
SB-0162 | SB-0162A | 1972-12-20 |  | SD | U | R |  | Analysis Unbalanced. 10 gpm, from disch. pipe Collected from sufficiently pumped well but not filtered or preserved. Holding time probably not honored. | TX Water Development Board | GW | SO4 |  | 93 | mg/L |  | total, (mg/L as SO4)
SB-0162 | SB-0162A | 1972-12-20 |  | SD | U | R |  | Analysis Unbalanced. 10 gpm, from disch. pipe Collected from sufficiently pumped well but not filtered or preserved. Holding time probably not honored. | TX Water Development Board | GW | Cl |  | 100 | mg/L |  | total, (mg/L as Cl)
SB-0162 | SB-0162A | 1972-12-20 |  | SD | U | R |  | Analysis Unbalanced. 10 gpm, from disch. pipe Collected from sufficiently pumped well but not filtered or preserved. Holding time probably not honored. | TX Water Development Board | GW | ALK |  | 162.25 | mg/L
SB-0162 | SB-0162A | 1972-12-20 |  | SD | U | R |  | Analysis Unbalanced. 10 gpm, from disch. pipe Collected from sufficiently pumped well but not filtered or preserved. Holding time probably not honored. | TX Water Development Board | GW | Mg |  | 34 | mg/L
SB-0164 | SB-0164A | 1950-06-30 |  | SD | U | R |  | Analysis Balanced. Collected from sufficiently pumped well but not filtered or preserved. Holding time probably not honored. | TX Water Development Board | GW | Ca |  | 552 | mg/L
SB-0164 | SB-0164A | 1950-06-30 |  | SD | U | R |  | Analysis Balanced. Collected from sufficiently pumped well but not filtered or preserved. Holding time probably not honored. | TX Water Development Board | GW | CO3 |  | 0 | mg/L
SB-0164 | SB-0164A | 1950-06-30 |  | SD | U | R |  | Analysis Balanced. Collected from sufficiently pumped well but not filtered or preserved. Holding time probably not honored. | TX Water Development Board | GW | Cl |  | 5.5 | mg/L |  | total, (mg/L as Cl)
SB-0164 | SB-0164A | 1950-06-30 |  | SD | U | R |  | Analysis Balanced. Collected from sufficiently pumped well but not filtered or preserved. Holding time probably not honored. | TX Water Development Board | GW | Mg |  | 45 | mg/L
SB-0164 | SB-0164A | 1950-06-30 |  | SD | U | R |  | Analysis Balanced. Collected from sufficiently pumped well but not filtered or preserved. Holding time probably not honored. | TX Water Development Board | GW | HCO3 |  | 115 | mg/L
SB-0164 | SB-0164A | 1950-06-30 |  | SD | U | R |  | Analysis Balanced. Collected from sufficiently pumped well but not filtered or preserved. Holding time probably not honored. | TX Water Development Board | GW | HRD |  | 1562 | mg/L
SB-0164 | SB-0164A | 1950-06-30 |  | SD | U | R |  | Analysis Balanced. Collected from sufficiently pumped well but not filtered or preserved. Holding time probably not honored. | TX Water Development Board | GW | SO4 |  | 1540 | mg/L |  | total, (mg/L as SO4)
SB-0164 | SB-0164A | 1950-06-30 |  | SD | U | R |  | Analysis Balanced. Collected from sufficiently pumped well but not filtered or preserved. Holding time probably not honored. | TX Water Development Board | GW | TDS |  | 2316 | mg/L
SB-0164 | SB-0164A | 1950-06-30 |  | SD | U | R |  | Analysis Balanced. Collected from sufficiently pumped well but not filtered or preserved. Holding time probably not honored. | TX Water Development Board | GW | ALK |  | 94.24 | mg/L
SB-0164 | SB-0164A | 1950-06-30 |  | SD | U | R |  | Analysis Balanced. Collected from sufficiently pumped well but not filtered or preserved. Holding time probably not honored. | TX Water Development Board | GW | Na |  | 69 | mg/L |  | total, (mg/L as Na)
SB-0164 | SB-0164B | 1972-05-02 |  | SD | U | R |  | Analysis Unbalanced. 2 gpm, disch. to res. Collected from sufficiently pumped well but not filtered or preserved. Holding time probably not honored. | TX Water Development Board | GW | SO4 |  | 1600 | mg/L |  | total, (mg/L as SO4)
SB-0165 | SB-0165A | 1993-08-03 |  | SD | U | R |  | Analysis Balanced. Sampled in accordance with TWDB Field Manual for Groundwater Sampling, 2003. Samples collected when temp., conductivity, and pH stablized. Sample filtered & field tested for alkalinity. Samples preserved as applicable, kept chilled, and delivered to lab. | TX Water Development Board | GW | HCO3 |  | 48.81 | mg/L
SB-0165 | SB-0165A | 1993-08-03 |  | SD | U | R |  | Analysis Balanced. Sampled in accordance with TWDB Field Manual for Groundwater Sampling, 2003. Samples collected when temp., conductivity, and pH stablized. Sample filtered & field tested for alkalinity. Samples preserved as applicable, kept chilled, and delivered to lab. | TX Water Development Board | GW | Mg |  | 27 | mg/L |  | Dissolved, (mg/L as Mg)
SB-0165 | SB-0165A | 1993-08-03 |  | SD | U | R |  | Analysis Balanced. Sampled in accordance with TWDB Field Manual for Groundwater Sampling, 2003. Samples collected when temp., conductivity, and pH stablized. Sample filtered & field tested for alkalinity. Samples preserved as applicable, kept chilled, and delivered to lab. | TX Water Development Board | GW | ALK |  | 40 | mg/L
SB-0165 | SB-0165A | 1993-08-03 |  | SD | U | R |  | Analysis Balanced. Sampled in accordance with TWDB Field Manual for Groundwater Sampling, 2003. Samples collected when temp., conductivity, and pH stablized. Sample filtered & field tested for alkalinity. Samples preserved as applicable, kept chilled, and delivered to lab. | TX Water Development Board | GW | Na |  | 212 | mg/L
SB-0165 | SB-0165A | 1993-08-03 |  | SD | U | R |  | Analysis Balanced. Sampled in accordance with TWDB Field Manual for Groundwater Sampling, 2003. Samples collected when temp., conductivity, and pH stablized. Sample filtered & field tested for alkalinity. Samples preserved as applicable, kept chilled, and delivered to lab. | TX Water Development Board | GW | Ca |  | 634 | mg/L |  | Dissolved, (mg/L as Ca)
SB-0165 | SB-0165A | 1993-08-03 |  | SD | U | R |  | Analysis Balanced. Sampled in accordance with TWDB Field Manual for Groundwater Sampling, 2003. Samples collected when temp., conductivity, and pH stablized. Sample filtered & field tested for alkalinity. Samples preserved as applicable, kept chilled, and delivered to lab. | TX Water Development Board | GW | CO3 |  | 0 | mg/L
SB-0165 | SB-0165A | 1993-08-03 |  | SD | U | R |  | Analysis Balanced. Sampled in accordance with TWDB Field Manual for Groundwater Sampling, 2003. Samples collected when temp., conductivity, and pH stablized. Sample filtered & field tested for alkalinity. Samples preserved as applicable, kept chilled, and delivered to lab. | TX Water Development Board | GW | HRD |  | 1709 | mg/L
SB-0165 | SB-0165A | 1993-08-03 |  | SD | U | R |  | Analysis Balanced. Sampled in accordance with TWDB Field Manual for Groundwater Sampling, 2003. Samples collected when temp., conductivity, and pH stablized. Sample filtered & field tested for alkalinity. Samples preserved as applicable, kept chilled, and delivered to lab. | TX Water Development Board | GW | K |  | 8.8 | mg/L
SB-0165 | SB-0165A | 1993-08-03 |  | SD | U | R |  | Analysis Balanced. Sampled in accordance with TWDB Field Manual for Groundwater Sampling, 2003. Samples collected when temp., conductivity, and pH stablized. Sample filtered & field tested for alkalinity. Samples preserved as applicable, kept chilled, and delivered to lab. | TX Water Development Board | GW | Cl |  | 360 | mg/L
SB-0165 | SB-0165A | 1993-08-03 |  | SD | U | R |  | Analysis Balanced. Sampled in accordance with TWDB Field Manual for Groundwater Sampling, 2003. Samples collected when temp., conductivity, and pH stablized. Sample filtered & field tested for alkalinity. Samples preserved as applicable, kept chilled, and delivered to lab. | TX Water Development Board | GW | TDS |  | 3005 | mg/L
SB-0165 | SB-0165A | 1993-08-03 |  | SD | U | R |  | Analysis Balanced. Sampled in accordance with TWDB Field Manual for Groundwater Sampling, 2003. Samples collected when temp., conductivity, and pH stablized. Sample filtered & field tested for alkalinity. Samples preserved as applicable, kept chilled, and delivered to lab. | TX Water Development Board | GW | SO4 |  | 1624 | mg/L
SB-0166 | SB-0166B | 1970-06-18 |  | SD | U | R |  | Analysis Balanced. Collected from sufficiently pumped well but not filtered or preserved. Holding time probably not honored. | TX Water Development Board | GW | CO3 |  | 0 | mg/L
SB-0166 | SB-0166B | 1970-06-18 |  | SD | U | R |  | Analysis Balanced. Collected from sufficiently pumped well but not filtered or preserved. Holding time probably not honored. | TX Water Development Board | GW | HCO3 |  | 214.78 | mg/L
SB-0166 | SB-0166B | 1970-06-18 |  | SD | U | R |  | Analysis Balanced. Collected from sufficiently pumped well but not filtered or preserved. Holding time probably not honored. | TX Water Development Board | GW | HRD |  | 1193 | mg/L
SB-0166 | SB-0166B | 1970-06-18 |  | SD | U | R |  | Analysis Balanced. Collected from sufficiently pumped well but not filtered or preserved. Holding time probably not honored. | TX Water Development Board | GW | Ca |  | 373 | mg/L
SB-0166 | SB-0166B | 1970-06-18 |  | SD | U | R |  | Analysis Balanced. Collected from sufficiently pumped well but not filtered or preserved. Holding time probably not honored. | TX Water Development Board | GW | Mg |  | 64 | mg/L
SB-0166 | SB-0166B | 1970-06-18 |  | SD | U | R |  | Analysis Balanced. Collected from sufficiently pumped well but not filtered or preserved. Holding time probably not honored. | TX Water Development Board | GW | SO4 |  | 1010 | mg/L |  | total, (mg/L as SO4)
SB-0166 | SB-0166B | 1970-06-18 |  | SD | U | R |  | Analysis Balanced. Collected from sufficiently pumped well but not filtered or preserved. Holding time probably not honored. | TX Water Development Board | GW | TDS |  | 2523 | mg/L
SB-0166 | SB-0166B | 1970-06-18 |  | SD | U | R |  | Analysis Balanced. Collected from sufficiently pumped well but not filtered or preserved. Holding time probably not honored. | TX Water Development Board | GW | Cl |  | 550 | mg/L |  | total, (mg/L as Cl)
SB-0166 | SB-0166B | 1970-06-18 |  | SD | U | R |  | Analysis Balanced. Collected from sufficiently pumped well but not filtered or preserved. Holding time probably not honored. | TX Water Development Board | GW | Na |  | 386 | mg/L |  | total, (mg/L as Na)
SB-0166 | SB-0166B | 1970-06-18 |  | SD | U | R |  | Analysis Balanced. Collected from sufficiently pumped well but not filtered or preserved. Holding time probably not honored. | TX Water Development Board | GW | ALK |  | 176 | mg/L
SB-0166 | SB-0166A | 1960-04-28 |  | SD | U | R |  | Analysis Balanced. Collected from sufficiently pumped well but not filtered or preserved. Holding time probably not honored. | TX Water Development Board | GW | ALK |  | 238.46 | mg/L
SB-0166 | SB-0166A | 1960-04-28 |  | SD | U | R |  | Analysis Balanced. Collected from sufficiently pumped well but not filtered or preserved. Holding time probably not honored. | TX Water Development Board | GW | HRD |  | 839 | mg/L
SB-0166 | SB-0166A | 1960-04-28 |  | SD | U | R |  | Analysis Balanced. Collected from sufficiently pumped well but not filtered or preserved. Holding time probably not honored. | TX Water Development Board | GW | Mg |  | 98 | mg/L
SB-0166 | SB-0166A | 1960-04-28 |  | SD | U | R |  | Analysis Balanced. Collected from sufficiently pumped well but not filtered or preserved. Holding time probably not honored. | TX Water Development Board | GW | TDS |  | 2233 | mg/L
SB-0166 | SB-0166A | 1960-04-28 |  | SD | U | R |  | Analysis Balanced. Collected from sufficiently pumped well but not filtered or preserved. Holding time probably not honored. | TX Water Development Board | GW | CO3 |  | 0 | mg/L
SB-0166 | SB-0166A | 1960-04-28 |  | SD | U | R |  | Analysis Balanced. Collected from sufficiently pumped well but not filtered or preserved. Holding time probably not honored. | TX Water Development Board | GW | Ca |  | 175 | mg/L
SB-0166 | SB-0166A | 1960-04-28 |  | SD | U | R |  | Analysis Balanced. Collected from sufficiently pumped well but not filtered or preserved. Holding time probably not honored. | TX Water Development Board | GW | SO4 |  | 698 | mg/L |  | total, (mg/L as SO4)
SB-0166 | SB-0166A | 1960-04-28 |  | SD | U | R |  | Analysis Balanced. Collected from sufficiently pumped well but not filtered or preserved. Holding time probably not honored. | TX Water Development Board | GW | K |  | 22 | mg/L |  | total, (mg/L as K)
SB-0166 | SB-0166A | 1960-04-28 |  | SD | U | R |  | Analysis Balanced. Collected from sufficiently pumped well but not filtered or preserved. Holding time probably not honored. | TX Water Development Board | GW | Na |  | 448 | mg/L |  | total, (mg/L as Na)
SB-0166 | SB-0166A | 1960-04-28 |  | SD | U | R |  | Analysis Balanced. Collected from sufficiently pumped well but not filtered or preserved. Holding time probably not honored. | TX Water Development Board | GW | Cl |  | 630 | mg/L |  | total, (mg/L as Cl)
SB-0166 | SB-0166A | 1960-04-28 |  | SD | U | R |  | Analysis Balanced. Collected from sufficiently pumped well but not filtered or preserved. Holding time probably not honored. | TX Water Development Board | GW | HCO3 |  | 291 | mg/L
SB-0170 | SB-0170A | 1985-07-03 |  | SD | U | R |  | Analysis Balanced. Collected from sufficiently pumped well but not filtered or preserved. Holding time probably not honored. | TX Water Development Board | GW | HCO3 |  | 62.24 | mg/L
SB-0170 | SB-0170A | 1985-07-03 |  | SD | U | R |  | Analysis Balanced. Collected from sufficiently pumped well but not filtered or preserved. Holding time probably not honored. | TX Water Development Board | GW | Ca |  | 552 | mg/L
SB-0170 | SB-0170A | 1985-07-03 |  | SD | U | R |  | Analysis Balanced. Collected from sufficiently pumped well but not filtered or preserved. Holding time probably not honored. | TX Water Development Board | GW | K |  | 5 | mg/L |  | total, (mg/L as K)
SB-0170 | SB-0170A | 1985-07-03 |  | SD | U | R |  | Analysis Balanced. Collected from sufficiently pumped well but not filtered or preserved. Holding time probably not honored. | TX Water Development Board | GW | TDS |  | 2773 | mg/L
SB-0170 | SB-0170A | 1985-07-03 |  | SD | U | R |  | Analysis Balanced. Collected from sufficiently pumped well but not filtered or preserved. Holding time probably not honored. | TX Water Development Board | GW | Mg |  | 25 | mg/L
SB-0170 | SB-0170A | 1985-07-03 |  | SD | U | R |  | Analysis Balanced. Collected from sufficiently pumped well but not filtered or preserved. Holding time probably not honored. | TX Water Development Board | GW | ALK |  | 51 | mg/L
SB-0170 | SB-0170A | 1985-07-03 |  | SD | U | R |  | Analysis Balanced. Collected from sufficiently pumped well but not filtered or preserved. Holding time probably not honored. | TX Water Development Board | GW | HRD |  | 1480 | mg/L
SB-0170 | SB-0170A | 1985-07-03 |  | SD | U | R |  | Analysis Balanced. Collected from sufficiently pumped well but not filtered or preserved. Holding time probably not honored. | TX Water Development Board | GW | SO4 |  | 1791 | mg/L |  | total, (mg/L as SO4)
SB-0170 | SB-0170A | 1985-07-03 |  | SD | U | R |  | Analysis Balanced. Collected from sufficiently pumped well but not filtered or preserved. Holding time probably not honored. | TX Water Development Board | GW | Cl |  | 33 | mg/L |  | total, (mg/L as Cl)
SB-0170 | SB-0170A | 1985-07-03 |  | SD | U | R |  | Analysis Balanced. Collected from sufficiently pumped well but not filtered or preserved. Holding time probably not honored. | TX Water Development Board | GW | CO3 |  | 0 | mg/L
SB-0170 | SB-0170A | 1985-07-03 |  | SD | U | R |  | Analysis Balanced. Collected from sufficiently pumped well but not filtered or preserved. Holding time probably not honored. | TX Water Development Board | GW | Na |  | 250 | mg/L |  | total, (mg/L as Na)
SB-0171 | SB-0171A | 1970-06-18 |  | SD | U | R |  | Analysis Balanced. Collected from sufficiently pumped well but not filtered or preserved. Holding time probably not honored. | TX Water Development Board | GW | Na |  | 450 | mg/L |  | total, (mg/L as Na)
SB-0171 | SB-0171A | 1970-06-18 |  | SD | U | R |  | Analysis Balanced. Collected from sufficiently pumped well but not filtered or preserved. Holding time probably not honored. | TX Water Development Board | GW | TDS |  | 2425 | mg/L
SB-0171 | SB-0171A | 1970-06-18 |  | SD | U | R |  | Analysis Balanced. Collected from sufficiently pumped well but not filtered or preserved. Holding time probably not honored. | TX Water Development Board | GW | SO4 |  | 790 | mg/L |  | total, (mg/L as SO4)
SB-0171 | SB-0171A | 1970-06-18 |  | SD | U | R |  | Analysis Balanced. Collected from sufficiently pumped well but not filtered or preserved. Holding time probably not honored. | TX Water Development Board | GW | HRD |  | 1032 | mg/L
SB-0171 | SB-0171A | 1970-06-18 |  | SD | U | R |  | Analysis Balanced. Collected from sufficiently pumped well but not filtered or preserved. Holding time probably not honored. | TX Water Development Board | GW | CO3 |  | 0 | mg/L
SB-0171 | SB-0171A | 1970-06-18 |  | SD | U | R |  | Analysis Balanced. Collected from sufficiently pumped well but not filtered or preserved. Holding time probably not honored. | TX Water Development Board | GW | Mg |  | 103 | mg/L
SB-0171 | SB-0171A | 1970-06-18 |  | SD | U | R |  | Analysis Balanced. Collected from sufficiently pumped well but not filtered or preserved. Holding time probably not honored. | TX Water Development Board | GW | Cl |  | 680 | mg/L |  | total, (mg/L as Cl)
SB-0171 | SB-0171A | 1970-06-18 |  | SD | U | R |  | Analysis Balanced. Collected from sufficiently pumped well but not filtered or preserved. Holding time probably not honored. | TX Water Development Board | GW | ALK |  | 223 | mg/L
SB-0171 | SB-0171A | 1970-06-18 |  | SD | U | R |  | Analysis Balanced. Collected from sufficiently pumped well but not filtered or preserved. Holding time probably not honored. | TX Water Development Board | GW | Ca |  | 244 | mg/L
SB-0171 | SB-0171A | 1970-06-18 |  | SD | U | R |  | Analysis Balanced. Collected from sufficiently pumped well but not filtered or preserved. Holding time probably not honored. | TX Water Development Board | GW | HCO3 |  | 272.14 | mg/L
SB-0174 | SB-0174B | 1971-12-08 |  | SD | U | R |  | Analysis Balanced. Collected from sufficiently pumped well but not filtered or preserved. Holding time probably not honored. | TX Water Development Board | GW | SO4 |  | 1320 | mg/L |  | total, (mg/L as SO4)
SB-0174 | SB-0174B | 1971-12-08 |  | SD | U | R |  | Analysis Balanced. Collected from sufficiently pumped well but not filtered or preserved. Holding time probably not honored. | TX Water Development Board | GW | Mg |  | 219 | mg/L
SB-0174 | SB-0174B | 1971-12-08 |  | SD | U | R |  | Analysis Balanced. Collected from sufficiently pumped well but not filtered or preserved. Holding time probably not honored. | TX Water Development Board | GW | Na |  | 499 | mg/L |  | total, (mg/L as Na)
SB-0174 | SB-0174B | 1971-12-08 |  | SD | U | R |  | Analysis Balanced. Collected from sufficiently pumped well but not filtered or preserved. Holding time probably not honored. | TX Water Development Board | GW | Ca |  | 250 | mg/L
SB-0174 | SB-0174B | 1971-12-08 |  | SD | U | R |  | Analysis Balanced. Collected from sufficiently pumped well but not filtered or preserved. Holding time probably not honored. | TX Water Development Board | GW | HRD |  | 1524 | mg/L
SB-0174 | SB-0174B | 1971-12-08 |  | SD | U | R |  | Analysis Balanced. Collected from sufficiently pumped well but not filtered or preserved. Holding time probably not honored. | TX Water Development Board | GW | Cl |  | 780 | mg/L |  | total, (mg/L as Cl)
SB-0174 | SB-0174B | 1971-12-08 |  | SD | U | R |  | Analysis Balanced. Collected from sufficiently pumped well but not filtered or preserved. Holding time probably not honored. | TX Water Development Board | GW | CO3 |  | 0 | mg/L
SB-0174 | SB-0174B | 1971-12-08 |  | SD | U | R |  | Analysis Balanced. Collected from sufficiently pumped well but not filtered or preserved. Holding time probably not honored. | TX Water Development Board | GW | HCO3 |  | 136.68 | mg/L
SB-0174 | SB-0174B | 1971-12-08 |  | SD | U | R |  | Analysis Balanced. Collected from sufficiently pumped well but not filtered or preserved. Holding time probably not honored. | TX Water Development Board | GW | TDS |  | 3172 | mg/L
SB-0174 | SB-0174B | 1971-12-08 |  | SD | U | R |  | Analysis Balanced. Collected from sufficiently pumped well but not filtered or preserved. Holding time probably not honored. | TX Water Development Board | GW | ALK |  | 112 | mg/L
SB-0174 | SB-0174A | 1960-04-28 |  | SD | U | R |  | Analysis Balanced. Collected from sufficiently pumped well but not filtered or preserved. Holding time probably not honored. | TX Water Development Board | GW | ALK |  | 109.8 | mg/L
SB-0174 | SB-0174A | 1960-04-28 |  | SD | U | R |  | Analysis Balanced. Collected from sufficiently pumped well but not filtered or preserved. Holding time probably not honored. | TX Water Development Board | GW | CO3 |  | 0 | mg/L
SB-0174 | SB-0174A | 1960-04-28 |  | SD | U | R |  | Analysis Balanced. Collected from sufficiently pumped well but not filtered or preserved. Holding time probably not honored. | TX Water Development Board | GW | Ca |  | 218 | mg/L
SB-0174 | SB-0174A | 1960-04-28 |  | SD | U | R |  | Analysis Balanced. Collected from sufficiently pumped well but not filtered or preserved. Holding time probably not honored. | TX Water Development Board | GW | HRD |  | 1375 | mg/L
SB-0174 | SB-0174A | 1960-04-28 |  | SD | U | R |  | Analysis Balanced. Collected from sufficiently pumped well but not filtered or preserved. Holding time probably not honored. | TX Water Development Board | GW | Mg |  | 202 | mg/L
SB-0174 | SB-0174A | 1960-04-28 |  | SD | U | R |  | Analysis Balanced. Collected from sufficiently pumped well but not filtered or preserved. Holding time probably not honored. | TX Water Development Board | GW | HCO3 |  | 134 | mg/L
SB-0174 | SB-0174A | 1960-04-28 |  | SD | U | R |  | Analysis Balanced. Collected from sufficiently pumped well but not filtered or preserved. Holding time probably not honored. | TX Water Development Board | GW | SO4 |  | 1250 | mg/L |  | total, (mg/L as SO4)
SB-0174 | SB-0174A | 1960-04-28 |  | SD | U | R |  | Analysis Balanced. Collected from sufficiently pumped well but not filtered or preserved. Holding time probably not honored. | TX Water Development Board | GW | Na |  | 493 | mg/L |  | total, (mg/L as Na)
SB-0174 | SB-0174A | 1960-04-28 |  | SD | U | R |  | Analysis Balanced. Collected from sufficiently pumped well but not filtered or preserved. Holding time probably not honored. | TX Water Development Board | GW | TDS |  | 2989 | mg/L
SB-0174 | SB-0174A | 1960-04-28 |  | SD | U | R |  | Analysis Balanced. Collected from sufficiently pumped well but not filtered or preserved. Holding time probably not honored. | TX Water Development Board | GW | Cl |  | 720 | mg/L |  | total, (mg/L as Cl)
SB-0175 | SB-0175A | 1993-06-15 |  | SD | U | R |  | Analysis Balanced. Sampled in accordance with TWDB Field Manual for Groundwater Sampling, 2003. Samples collected when temp., conductivity, and pH stablized. Sample filtered & field tested for alkalinity. Samples preserved as applicable, kept chilled, and delivered to lab. | TX Water Development Board | GW | Cl |  | 617 | mg/L
SB-0175 | SB-0175A | 1993-06-15 |  | SD | U | R |  | Analysis Balanced. Sampled in accordance with TWDB Field Manual for Groundwater Sampling, 2003. Samples collected when temp., conductivity, and pH stablized. Sample filtered & field tested for alkalinity. Samples preserved as applicable, kept chilled, and delivered to lab. | TX Water Development Board | GW | Ca |  | 192 | mg/L |  | Dissolved, (mg/L as Ca)
SB-0175 | SB-0175A | 1993-06-15 |  | SD | U | R |  | Analysis Balanced. Sampled in accordance with TWDB Field Manual for Groundwater Sampling, 2003. Samples collected when temp., conductivity, and pH stablized. Sample filtered & field tested for alkalinity. Samples preserved as applicable, kept chilled, and delivered to lab. | TX Water Development Board | GW | HCO3 |  | 295.32 | mg/L
SB-0175 | SB-0175A | 1993-06-15 |  | SD | U | R |  | Analysis Balanced. Sampled in accordance with TWDB Field Manual for Groundwater Sampling, 2003. Samples collected when temp., conductivity, and pH stablized. Sample filtered & field tested for alkalinity. Samples preserved as applicable, kept chilled, and delivered to lab. | TX Water Development Board | GW | TDS |  | 2124 | mg/L
SB-0175 | SB-0175A | 1993-06-15 |  | SD | U | R |  | Analysis Balanced. Sampled in accordance with TWDB Field Manual for Groundwater Sampling, 2003. Samples collected when temp., conductivity, and pH stablized. Sample filtered & field tested for alkalinity. Samples preserved as applicable, kept chilled, and delivered to lab. | TX Water Development Board | GW | CO3 |  | 0 | mg/L
SB-0175 | SB-0175A | 1993-06-15 |  | SD | U | R |  | Analysis Balanced. Sampled in accordance with TWDB Field Manual for Groundwater Sampling, 2003. Samples collected when temp., conductivity, and pH stablized. Sample filtered & field tested for alkalinity. Samples preserved as applicable, kept chilled, and delivered to lab. | TX Water Development Board | GW | Mg |  | 89 | mg/L |  | Dissolved, (mg/L as Mg)
SB-0175 | SB-0175A | 1993-06-15 |  | SD | U | R |  | Analysis Balanced. Sampled in accordance with TWDB Field Manual for Groundwater Sampling, 2003. Samples collected when temp., conductivity, and pH stablized. Sample filtered & field tested for alkalinity. Samples preserved as applicable, kept chilled, and delivered to lab. | TX Water Development Board | GW | SO4 |  | 650 | mg/L
SB-0175 | SB-0175A | 1993-06-15 |  | SD | U | R |  | Analysis Balanced. Sampled in accordance with TWDB Field Manual for Groundwater Sampling, 2003. Samples collected when temp., conductivity, and pH stablized. Sample filtered & field tested for alkalinity. Samples preserved as applicable, kept chilled, and delivered to lab. | TX Water Development Board | GW | ALK |  | 242 | mg/L
SB-0175 | SB-0175A | 1993-06-15 |  | SD | U | R |  | Analysis Balanced. Sampled in accordance with TWDB Field Manual for Groundwater Sampling, 2003. Samples collected when temp., conductivity, and pH stablized. Sample filtered & field tested for alkalinity. Samples preserved as applicable, kept chilled, and delivered to lab. | TX Water Development Board | GW | K |  | 23 | mg/L
SB-0175 | SB-0175A | 1993-06-15 |  | SD | U | R |  | Analysis Balanced. Sampled in accordance with TWDB Field Manual for Groundwater Sampling, 2003. Samples collected when temp., conductivity, and pH stablized. Sample filtered & field tested for alkalinity. Samples preserved as applicable, kept chilled, and delivered to lab. | TX Water Development Board | GW | Na |  | 384 | mg/L
SB-0175 | SB-0175A | 1993-06-15 |  | SD | U | R |  | Analysis Balanced. Sampled in accordance with TWDB Field Manual for Groundwater Sampling, 2003. Samples collected when temp., conductivity, and pH stablized. Sample filtered & field tested for alkalinity. Samples preserved as applicable, kept chilled, and delivered to lab. | TX Water Development Board | GW | HRD |  | 851 | mg/L
SB-0175 | SB-0175B | 1999-04-15 |  | SD | U | R |  | Analysis Balanced. Sampled in accordance with TWDB Field Manual for Groundwater Sampling, 2003. Samples collected when temp., conductivity, and pH stablized. Sample filtered & field tested for alkalinity. Samples preserved as applicable, kept chilled, and delivered to lab. | TX Water Development Board | GW | ALK |  | 227 | mg/L
SB-0175 | SB-0175B | 1999-04-15 |  | SD | U | R |  | Analysis Balanced. Sampled in accordance with TWDB Field Manual for Groundwater Sampling, 2003. Samples collected when temp., conductivity, and pH stablized. Sample filtered & field tested for alkalinity. Samples preserved as applicable, kept chilled, and delivered to lab. | TX Water Development Board | GW | Ca |  | 194 | mg/L |  | Dissolved, (mg/L as Ca)
SB-0175 | SB-0175B | 1999-04-15 |  | SD | U | R |  | Analysis Balanced. Sampled in accordance with TWDB Field Manual for Groundwater Sampling, 2003. Samples collected when temp., conductivity, and pH stablized. Sample filtered & field tested for alkalinity. Samples preserved as applicable, kept chilled, and delivered to lab. | TX Water Development Board | GW | TDS |  | 2264 | mg/L
SB-0175 | SB-0175B | 1999-04-15 |  | SD | U | R |  | Analysis Balanced. Sampled in accordance with TWDB Field Manual for Groundwater Sampling, 2003. Samples collected when temp., conductivity, and pH stablized. Sample filtered & field tested for alkalinity. Samples preserved as applicable, kept chilled, and delivered to lab. | TX Water Development Board | GW | SO4 |  | 690 | mg/L
SB-0175 | SB-0175B | 1999-04-15 |  | SD | U | R |  | Analysis Balanced. Sampled in accordance with TWDB Field Manual for Groundwater Sampling, 2003. Samples collected when temp., conductivity, and pH stablized. Sample filtered & field tested for alkalinity. Samples preserved as applicable, kept chilled, and delivered to lab. | TX Water Development Board | GW | HCO3 |  | 277.02 | mg/L
SB-0175 | SB-0175B | 1999-04-15 |  | SD | U | R |  | Analysis Balanced. Sampled in accordance with TWDB Field Manual for Groundwater Sampling, 2003. Samples collected when temp., conductivity, and pH stablized. Sample filtered & field tested for alkalinity. Samples preserved as applicable, kept chilled, and delivered to lab. | TX Water Development Board | GW | Cl |  | 689 | mg/L
SB-0175 | SB-0175B | 1999-04-15 |  | SD | U | R |  | Analysis Balanced. Sampled in accordance with TWDB Field Manual for Groundwater Sampling, 2003. Samples collected when temp., conductivity, and pH stablized. Sample filtered & field tested for alkalinity. Samples preserved as applicable, kept chilled, and delivered to lab. | TX Water Development Board | GW | K |  | 18.5 | mg/L
SB-0175 | SB-0175B | 1999-04-15 |  | SD | U | R |  | Analysis Balanced. Sampled in accordance with TWDB Field Manual for Groundwater Sampling, 2003. Samples collected when temp., conductivity, and pH stablized. Sample filtered & field tested for alkalinity. Samples preserved as applicable, kept chilled, and delivered to lab. | TX Water Development Board | GW | Na |  | 416 | mg/L
SB-0175 | SB-0175B | 1999-04-15 |  | SD | U | R |  | Analysis Balanced. Sampled in accordance with TWDB Field Manual for Groundwater Sampling, 2003. Samples collected when temp., conductivity, and pH stablized. Sample filtered & field tested for alkalinity. Samples preserved as applicable, kept chilled, and delivered to lab. | TX Water Development Board | GW | HRD |  | 882 | mg/L
SB-0175 | SB-0175B | 1999-04-15 |  | SD | U | R |  | Analysis Balanced. Sampled in accordance with TWDB Field Manual for Groundwater Sampling, 2003. Samples collected when temp., conductivity, and pH stablized. Sample filtered & field tested for alkalinity. Samples preserved as applicable, kept chilled, and delivered to lab. | TX Water Development Board | GW | Mg |  | 95.5 | mg/L |  | Dissolved, (mg/L as Mg)
SB-0175 | SB-0175B | 1999-04-15 |  | SD | U | R |  | Analysis Balanced. Sampled in accordance with TWDB Field Manual for Groundwater Sampling, 2003. Samples collected when temp., conductivity, and pH stablized. Sample filtered & field tested for alkalinity. Samples preserved as applicable, kept chilled, and delivered to lab. | TX Water Development Board | GW | CO3 |  | 0 | mg/L
SB-0176 | SB-0176A | 1992-01-12 |  | SD | U | R |  | Analysis Unbalanced. B. E. G. Well No. 47-49-GTM. Sampled in accordance with TWDB Field Manual for Groundwater Sampling, 2003. Samples collected when temp., conductivity, and pH stablized. Sample filtered & field tested for alkalinity. Samples preserved as applicable, kept chilled, and delivered to lab. | TX Water Development Board | GW | HCO3 |  | 325 | mg/L
SB-0176 | SB-0176A | 1992-01-12 |  | SD | U | R |  | Analysis Unbalanced. B. E. G. Well No. 47-49-GTM. Sampled in accordance with TWDB Field Manual for Groundwater Sampling, 2003. Samples collected when temp., conductivity, and pH stablized. Sample filtered & field tested for alkalinity. Samples preserved as applicable, kept chilled, and delivered to lab. | TX Water Development Board | GW | Na |  | 80 | mg/L
SB-0176 | SB-0176A | 1992-01-12 |  | SD | U | R |  | Analysis Unbalanced. B. E. G. Well No. 47-49-GTM. Sampled in accordance with TWDB Field Manual for Groundwater Sampling, 2003. Samples collected when temp., conductivity, and pH stablized. Sample filtered & field tested for alkalinity. Samples preserved as applicable, kept chilled, and delivered to lab. | TX Water Development Board | GW | TDS |  | 750 | mg/L
SB-0176 | SB-0176A | 1992-01-12 |  | SD | U | R |  | Analysis Unbalanced. B. E. G. Well No. 47-49-GTM. Sampled in accordance with TWDB Field Manual for Groundwater Sampling, 2003. Samples collected when temp., conductivity, and pH stablized. Sample filtered & field tested for alkalinity. Samples preserved as applicable, kept chilled, and delivered to lab. | TX Water Development Board | GW | HRD |  | 492 | mg/L
SB-0176 | SB-0176A | 1992-01-12 |  | SD | U | R |  | Analysis Unbalanced. B. E. G. Well No. 47-49-GTM. Sampled in accordance with TWDB Field Manual for Groundwater Sampling, 2003. Samples collected when temp., conductivity, and pH stablized. Sample filtered & field tested for alkalinity. Samples preserved as applicable, kept chilled, and delivered to lab. | TX Water Development Board | GW | Ca |  | 104 | mg/L |  | Dissolved, (mg/L as Ca)
SB-0176 | SB-0176A | 1992-01-12 |  | SD | U | R |  | Analysis Unbalanced. B. E. G. Well No. 47-49-GTM. Sampled in accordance with TWDB Field Manual for Groundwater Sampling, 2003. Samples collected when temp., conductivity, and pH stablized. Sample filtered & field tested for alkalinity. Samples preserved as applicable, kept chilled, and delivered to lab. | TX Water Development Board | GW | K |  | 1.5 | mg/L
SB-0176 | SB-0176A | 1992-01-12 |  | SD | U | R |  | Analysis Unbalanced. B. E. G. Well No. 47-49-GTM. Sampled in accordance with TWDB Field Manual for Groundwater Sampling, 2003. Samples collected when temp., conductivity, and pH stablized. Sample filtered & field tested for alkalinity. Samples preserved as applicable, kept chilled, and delivered to lab. | TX Water Development Board | GW | SO4 |  | 242 | mg/L
SB-0176 | SB-0176A | 1992-01-12 |  | SD | U | R |  | Analysis Unbalanced. B. E. G. Well No. 47-49-GTM. Sampled in accordance with TWDB Field Manual for Groundwater Sampling, 2003. Samples collected when temp., conductivity, and pH stablized. Sample filtered & field tested for alkalinity. Samples preserved as applicable, kept chilled, and delivered to lab. | TX Water Development Board | GW | Cl |  | 76 | mg/L
SB-0176 | SB-0176A | 1992-01-12 |  | SD | U | R |  | Analysis Unbalanced. B. E. G. Well No. 47-49-GTM. Sampled in accordance with TWDB Field Manual for Groundwater Sampling, 2003. Samples collected when temp., conductivity, and pH stablized. Sample filtered & field tested for alkalinity. Samples preserved as applicable, kept chilled, and delivered to lab. | TX Water Development Board | GW | Mg |  | 56.7 | mg/L |  | Dissolved, (mg/L as Mg)
SB-0176 | SB-0176A | 1992-01-12 |  | SD | U | R |  | Analysis Unbalanced. B. E. G. Well No. 47-49-GTM. Sampled in accordance with TWDB Field Manual for Groundwater Sampling, 2003. Samples collected when temp., conductivity, and pH stablized. Sample filtered & field tested for alkalinity. Samples preserved as applicable, kept chilled, and delivered to lab. | TX Water Development Board | GW | CO3 |  | 0 | mg/L
SB-0177 | SB-0177A | 1992-01-13 |  | SD | U | R |  | Analysis Unbalanced. B. E. G. Well No. 47-49-702. Sampled in accordance with TWDB Field Manual for Groundwater Sampling, 2003. Samples collected when temp., conductivity, and pH stablized. Sample filtered & field tested for alkalinity. Samples preserved as applicable, kept chilled, and delivered to lab. | TX Water Development Board | GW | HCO3 |  | 525 | mg/L
SB-0177 | SB-0177A | 1992-01-13 |  | SD | U | R |  | Analysis Unbalanced. B. E. G. Well No. 47-49-702. Sampled in accordance with TWDB Field Manual for Groundwater Sampling, 2003. Samples collected when temp., conductivity, and pH stablized. Sample filtered & field tested for alkalinity. Samples preserved as applicable, kept chilled, and delivered to lab. | TX Water Development Board | GW | Na |  | 101 | mg/L
SB-0177 | SB-0177A | 1992-01-13 |  | SD | U | R |  | Analysis Unbalanced. B. E. G. Well No. 47-49-702. Sampled in accordance with TWDB Field Manual for Groundwater Sampling, 2003. Samples collected when temp., conductivity, and pH stablized. Sample filtered & field tested for alkalinity. Samples preserved as applicable, kept chilled, and delivered to lab. | TX Water Development Board | GW | CO3 |  | 0 | mg/L
SB-0177 | SB-0177A | 1992-01-13 |  | SD | U | R |  | Analysis Unbalanced. B. E. G. Well No. 47-49-702. Sampled in accordance with TWDB Field Manual for Groundwater Sampling, 2003. Samples collected when temp., conductivity, and pH stablized. Sample filtered & field tested for alkalinity. Samples preserved as applicable, kept chilled, and delivered to lab. | TX Water Development Board | GW | HRD |  | 329 | mg/L
SB-0177 | SB-0177A | 1992-01-13 |  | SD | U | R |  | Analysis Unbalanced. B. E. G. Well No. 47-49-702. Sampled in accordance with TWDB Field Manual for Groundwater Sampling, 2003. Samples collected when temp., conductivity, and pH stablized. Sample filtered & field tested for alkalinity. Samples preserved as applicable, kept chilled, and delivered to lab. | TX Water Development Board | GW | TDS |  | 654 | mg/L
SB-0177 | SB-0177A | 1992-01-13 |  | SD | U | R |  | Analysis Unbalanced. B. E. G. Well No. 47-49-702. Sampled in accordance with TWDB Field Manual for Groundwater Sampling, 2003. Samples collected when temp., conductivity, and pH stablized. Sample filtered & field tested for alkalinity. Samples preserved as applicable, kept chilled, and delivered to lab. | TX Water Development Board | GW | K |  | 1.5 | mg/L
SB-0177 | SB-0177A | 1992-01-13 |  | SD | U | R |  | Analysis Unbalanced. B. E. G. Well No. 47-49-702. Sampled in accordance with TWDB Field Manual for Groundwater Sampling, 2003. Samples collected when temp., conductivity, and pH stablized. Sample filtered & field tested for alkalinity. Samples preserved as applicable, kept chilled, and delivered to lab. | TX Water Development Board | GW | Cl |  | 40 | mg/L
SB-0177 | SB-0177A | 1992-01-13 |  | SD | U | R |  | Analysis Unbalanced. B. E. G. Well No. 47-49-702. Sampled in accordance with TWDB Field Manual for Groundwater Sampling, 2003. Samples collected when temp., conductivity, and pH stablized. Sample filtered & field tested for alkalinity. Samples preserved as applicable, kept chilled, and delivered to lab. | TX Water Development Board | GW | Ca |  | 54 | mg/L |  | Dissolved, (mg/L as Ca)
SB-0177 | SB-0177A | 1992-01-13 |  | SD | U | R |  | Analysis Unbalanced. B. E. G. Well No. 47-49-702. Sampled in accordance with TWDB Field Manual for Groundwater Sampling, 2003. Samples collected when temp., conductivity, and pH stablized. Sample filtered & field tested for alkalinity. Samples preserved as applicable, kept chilled, and delivered to lab. | TX Water Development Board | GW | SO4 |  | 127 | mg/L
SB-0177 | SB-0177A | 1992-01-13 |  | SD | U | R |  | Analysis Unbalanced. B. E. G. Well No. 47-49-702. Sampled in accordance with TWDB Field Manual for Groundwater Sampling, 2003. Samples collected when temp., conductivity, and pH stablized. Sample filtered & field tested for alkalinity. Samples preserved as applicable, kept chilled, and delivered to lab. | TX Water Development Board | GW | Mg |  | 47.4 | mg/L |  | Dissolved, (mg/L as Mg)
SB-0178 | SB-0178A | 1992-01-12 |  | SD | U | R |  | Analysis Unbalanced. B. E. G. Well No. 47-57-GHM. Sampled in accordance with TWDB Field Manual for Groundwater Sampling, 2003. Samples collected when temp., conductivity, and pH stablized. Sample filtered & field tested for alkalinity. Samples preserved as applicable, kept chilled, and delivered to lab. | TX Water Development Board | GW | Cl |  | 12 | mg/L
SB-0178 | SB-0178A | 1992-01-12 |  | SD | U | R |  | Analysis Unbalanced. B. E. G. Well No. 47-57-GHM. Sampled in accordance with TWDB Field Manual for Groundwater Sampling, 2003. Samples collected when temp., conductivity, and pH stablized. Sample filtered & field tested for alkalinity. Samples preserved as applicable, kept chilled, and delivered to lab. | TX Water Development Board | GW | K |  | 1.5 | mg/L
SB-0178 | SB-0178A | 1992-01-12 |  | SD | U | R |  | Analysis Unbalanced. B. E. G. Well No. 47-57-GHM. Sampled in accordance with TWDB Field Manual for Groundwater Sampling, 2003. Samples collected when temp., conductivity, and pH stablized. Sample filtered & field tested for alkalinity. Samples preserved as applicable, kept chilled, and delivered to lab. | TX Water Development Board | GW | TDS |  | 369 | mg/L
SB-0178 | SB-0178A | 1992-01-12 |  | SD | U | R |  | Analysis Unbalanced. B. E. G. Well No. 47-57-GHM. Sampled in accordance with TWDB Field Manual for Groundwater Sampling, 2003. Samples collected when temp., conductivity, and pH stablized. Sample filtered & field tested for alkalinity. Samples preserved as applicable, kept chilled, and delivered to lab. | TX Water Development Board | GW | HCO3 |  | 342 | mg/L
SB-0178 | SB-0178A | 1992-01-12 |  | SD | U | R |  | Analysis Unbalanced. B. E. G. Well No. 47-57-GHM. Sampled in accordance with TWDB Field Manual for Groundwater Sampling, 2003. Samples collected when temp., conductivity, and pH stablized. Sample filtered & field tested for alkalinity. Samples preserved as applicable, kept chilled, and delivered to lab. | TX Water Development Board | GW | Na |  | 33 | mg/L
SB-0178 | SB-0178A | 1992-01-12 |  | SD | U | R |  | Analysis Unbalanced. B. E. G. Well No. 47-57-GHM. Sampled in accordance with TWDB Field Manual for Groundwater Sampling, 2003. Samples collected when temp., conductivity, and pH stablized. Sample filtered & field tested for alkalinity. Samples preserved as applicable, kept chilled, and delivered to lab. | TX Water Development Board | GW | CO3 |  | 0 | mg/L
SB-0178 | SB-0178A | 1992-01-12 |  | SD | U | R |  | Analysis Unbalanced. B. E. G. Well No. 47-57-GHM. Sampled in accordance with TWDB Field Manual for Groundwater Sampling, 2003. Samples collected when temp., conductivity, and pH stablized. Sample filtered & field tested for alkalinity. Samples preserved as applicable, kept chilled, and delivered to lab. | TX Water Development Board | GW | SO4 |  | 43 | mg/L
SB-0178 | SB-0178A | 1992-01-12 |  | SD | U | R |  | Analysis Unbalanced. B. E. G. Well No. 47-57-GHM. Sampled in accordance with TWDB Field Manual for Groundwater Sampling, 2003. Samples collected when temp., conductivity, and pH stablized. Sample filtered & field tested for alkalinity. Samples preserved as applicable, kept chilled, and delivered to lab. | TX Water Development Board | GW | HRD |  | 276 | mg/L
SB-0178 | SB-0178A | 1992-01-12 |  | SD | U | R |  | Analysis Unbalanced. B. E. G. Well No. 47-57-GHM. Sampled in accordance with TWDB Field Manual for Groundwater Sampling, 2003. Samples collected when temp., conductivity, and pH stablized. Sample filtered & field tested for alkalinity. Samples preserved as applicable, kept chilled, and delivered to lab. | TX Water Development Board | GW | Mg |  | 15.6 | mg/L |  | Dissolved, (mg/L as Mg)
SB-0178 | SB-0178A | 1992-01-12 |  | SD | U | R |  | Analysis Unbalanced. B. E. G. Well No. 47-57-GHM. Sampled in accordance with TWDB Field Manual for Groundwater Sampling, 2003. Samples collected when temp., conductivity, and pH stablized. Sample filtered & field tested for alkalinity. Samples preserved as applicable, kept chilled, and delivered to lab. | TX Water Development Board | GW | Ca |  | 85 | mg/L |  | Dissolved, (mg/L as Ca)
SB-0179 | SB-0179A | 1972-10-06 |  | SD | U | R |  | Analysis Balanced. Collected from sufficiently pumped well but not filtered or preserved. Holding time probably not honored. | TX Water Development Board | GW | HCO3 |  | 418.01 | mg/L
SB-0179 | SB-0179A | 1972-10-06 |  | SD | U | R |  | Analysis Balanced. Collected from sufficiently pumped well but not filtered or preserved. Holding time probably not honored. | TX Water Development Board | GW | TDS |  | 1000 | mg/L
SB-0179 | SB-0179A | 1972-10-06 |  | SD | U | R |  | Analysis Balanced. Collected from sufficiently pumped well but not filtered or preserved. Holding time probably not honored. | TX Water Development Board | GW | HRD |  | 205 | mg/L
SB-0179 | SB-0179A | 1972-10-06 |  | SD | U | R |  | Analysis Balanced. Collected from sufficiently pumped well but not filtered or preserved. Holding time probably not honored. | TX Water Development Board | GW | Mg |  | 45 | mg/L
SB-0179 | SB-0179A | 1972-10-06 |  | SD | U | R |  | Analysis Balanced. Collected from sufficiently pumped well but not filtered or preserved. Holding time probably not honored. | TX Water Development Board | GW | ALK |  | 375.87 | mg/L
SB-0179 | SB-0179A | 1972-10-06 |  | SD | U | R |  | Analysis Balanced. Collected from sufficiently pumped well but not filtered or preserved. Holding time probably not honored. | TX Water Development Board | GW | Ca |  | 8 | mg/L
SB-0179 | SB-0179A | 1972-10-06 |  | SD | U | R |  | Analysis Balanced. Collected from sufficiently pumped well but not filtered or preserved. Holding time probably not honored. | TX Water Development Board | GW | SO4 |  | 310 | mg/L |  | total, (mg/L as SO4)
SB-0179 | SB-0179A | 1972-10-06 |  | SD | U | R |  | Analysis Balanced. Collected from sufficiently pumped well but not filtered or preserved. Holding time probably not honored. | TX Water Development Board | GW | CO3 |  | 20 | mg/L
SB-0179 | SB-0179A | 1972-10-06 |  | SD | U | R |  | Analysis Balanced. Collected from sufficiently pumped well but not filtered or preserved. Holding time probably not honored. | TX Water Development Board | GW | Na |  | 290 | mg/L |  | total, (mg/L as Na)
SB-0179 | SB-0179A | 1972-10-06 |  | SD | U | R |  | Analysis Balanced. Collected from sufficiently pumped well but not filtered or preserved. Holding time probably not honored. | TX Water Development Board | GW | Cl |  | 86 | mg/L |  | total, (mg/L as Cl)
SB-0179 | SB-0179B | 1991-10-29 |  | SD | U | R |  | Analysis Unbalanced. Sampled in accordance with TWDB Field Manual for Groundwater Sampling, 2003. Samples collected when temp., conductivity, and pH stablized. Sample filtered & field tested for alkalinity. Samples preserved as applicable, kept chilled, and delivered to lab. | TX Water Development Board | GW | TDS |  | 1238 | mg/L
SB-0179 | SB-0179B | 1991-10-29 |  | SD | U | R |  | Analysis Unbalanced. Sampled in accordance with TWDB Field Manual for Groundwater Sampling, 2003. Samples collected when temp., conductivity, and pH stablized. Sample filtered & field tested for alkalinity. Samples preserved as applicable, kept chilled, and delivered to lab. | TX Water Development Board | GW | Cl |  | 107 | mg/L
SB-0179 | SB-0179B | 1991-10-29 |  | SD | U | R |  | Analysis Unbalanced. Sampled in accordance with TWDB Field Manual for Groundwater Sampling, 2003. Samples collected when temp., conductivity, and pH stablized. Sample filtered & field tested for alkalinity. Samples preserved as applicable, kept chilled, and delivered to lab. | TX Water Development Board | GW | K |  | 5.6 | mg/L
SB-0179 | SB-0179B | 1991-10-29 |  | SD | U | R |  | Analysis Unbalanced. Sampled in accordance with TWDB Field Manual for Groundwater Sampling, 2003. Samples collected when temp., conductivity, and pH stablized. Sample filtered & field tested for alkalinity. Samples preserved as applicable, kept chilled, and delivered to lab. | TX Water Development Board | GW | HRD |  | 388 | mg/L
SB-0179 | SB-0179B | 1991-10-29 |  | SD | U | R |  | Analysis Unbalanced. Sampled in accordance with TWDB Field Manual for Groundwater Sampling, 2003. Samples collected when temp., conductivity, and pH stablized. Sample filtered & field tested for alkalinity. Samples preserved as applicable, kept chilled, and delivered to lab. | TX Water Development Board | GW | Ca |  | 48 | mg/L |  | Dissolved, (mg/L as Ca)
SB-0179 | SB-0179B | 1991-10-29 |  | SD | U | R |  | Analysis Unbalanced. Sampled in accordance with TWDB Field Manual for Groundwater Sampling, 2003. Samples collected when temp., conductivity, and pH stablized. Sample filtered & field tested for alkalinity. Samples preserved as applicable, kept chilled, and delivered to lab. | TX Water Development Board | GW | Mg |  | 65.3 | mg/L |  | Dissolved, (mg/L as Mg)
SB-0179 | SB-0179B | 1991-10-29 |  | SD | U | R |  | Analysis Unbalanced. Sampled in accordance with TWDB Field Manual for Groundwater Sampling, 2003. Samples collected when temp., conductivity, and pH stablized. Sample filtered & field tested for alkalinity. Samples preserved as applicable, kept chilled, and delivered to lab. | TX Water Development Board | GW | SO4 |  | 449 | mg/L
SB-0179 | SB-0179B | 1991-10-29 |  | SD | U | R |  | Analysis Unbalanced. Sampled in accordance with TWDB Field Manual for Groundwater Sampling, 2003. Samples collected when temp., conductivity, and pH stablized. Sample filtered & field tested for alkalinity. Samples preserved as applicable, kept chilled, and delivered to lab. | TX Water Development Board | GW | Na |  | 284 | mg/L
SB-0179 | SB-0179B | 1991-10-29 |  | SD | U | R |  | Analysis Unbalanced. Sampled in accordance with TWDB Field Manual for Groundwater Sampling, 2003. Samples collected when temp., conductivity, and pH stablized. Sample filtered & field tested for alkalinity. Samples preserved as applicable, kept chilled, and delivered to lab. | TX Water Development Board | GW | CO3 |  | 0 | mg/L
SB-0179 | SB-0179B | 1991-10-29 |  | SD | U | R |  | Analysis Unbalanced. Sampled in accordance with TWDB Field Manual for Groundwater Sampling, 2003. Samples collected when temp., conductivity, and pH stablized. Sample filtered & field tested for alkalinity. Samples preserved as applicable, kept chilled, and delivered to lab. | TX Water Development Board | GW | HCO3 |  | 526 | mg/L
SB-0183 | SB-0183A | 1972-10-04 |  | SD | U | R |  | Analysis Unbalanced. Collected from sufficiently pumped well but not filtered or preserved. Holding time probably not honored. | TX Water Development Board | GW | HCO3 |  | 236 | mg/L
SB-0183 | SB-0183A | 1972-10-04 |  | SD | U | R |  | Analysis Unbalanced. Collected from sufficiently pumped well but not filtered or preserved. Holding time probably not honored. | TX Water Development Board | GW | Mg |  | 24 | mg/L
SB-0183 | SB-0183A | 1972-10-04 |  | SD | U | R |  | Analysis Unbalanced. Collected from sufficiently pumped well but not filtered or preserved. Holding time probably not honored. | TX Water Development Board | GW | Ca |  | 53 | mg/L
SB-0183 | SB-0183A | 1972-10-04 |  | SD | U | R |  | Analysis Unbalanced. Collected from sufficiently pumped well but not filtered or preserved. Holding time probably not honored. | TX Water Development Board | GW | SO4 |  | 190 | mg/L |  | total, (mg/L as SO4)
SB-0183 | SB-0183A | 1972-10-04 |  | SD | U | R |  | Analysis Unbalanced. Collected from sufficiently pumped well but not filtered or preserved. Holding time probably not honored. | TX Water Development Board | GW | ALK |  | 193.39 | mg/L
SB-0183 | SB-0183A | 1972-10-04 |  | SD | U | R |  | Analysis Unbalanced. Collected from sufficiently pumped well but not filtered or preserved. Holding time probably not honored. | TX Water Development Board | GW | Cl |  | 39 | mg/L |  | total, (mg/L as Cl)
SB-0183 | SB-0183A | 1972-10-04 |  | SD | U | R |  | Analysis Unbalanced. Collected from sufficiently pumped well but not filtered or preserved. Holding time probably not honored. | TX Water Development Board | GW | HRD |  | 230 | mg/L
SB-0183 | SB-0183A | 1972-10-04 |  | SD | U | R |  | Analysis Unbalanced. Collected from sufficiently pumped well but not filtered or preserved. Holding time probably not honored. | TX Water Development Board | GW | CO3 |  | 0 | mg/L
SB-0186 | SB-0186A | 1991-11-03 |  | SD | U | R |  | Analysis Unbalanced. B. E. G. Well No. 47-57-KHN. Sampled in accordance with TWDB Field Manual for Groundwater Sampling, 2003. Samples collected when temp., conductivity, and pH stablized. Sample filtered & field tested for alkalinity. Samples preserved as applicable, kept chilled, and delivered to lab. | TX Water Development Board | GW | SO4 |  | 110 | mg/L
SB-0186 | SB-0186A | 1991-11-03 |  | SD | U | R |  | Analysis Unbalanced. B. E. G. Well No. 47-57-KHN. Sampled in accordance with TWDB Field Manual for Groundwater Sampling, 2003. Samples collected when temp., conductivity, and pH stablized. Sample filtered & field tested for alkalinity. Samples preserved as applicable, kept chilled, and delivered to lab. | TX Water Development Board | GW | HCO3 |  | 369 | mg/L
SB-0186 | SB-0186A | 1991-11-03 |  | SD | U | R |  | Analysis Unbalanced. B. E. G. Well No. 47-57-KHN. Sampled in accordance with TWDB Field Manual for Groundwater Sampling, 2003. Samples collected when temp., conductivity, and pH stablized. Sample filtered & field tested for alkalinity. Samples preserved as applicable, kept chilled, and delivered to lab. | TX Water Development Board | GW | HRD |  | 335 | mg/L
SB-0186 | SB-0186A | 1991-11-03 |  | SD | U | R |  | Analysis Unbalanced. B. E. G. Well No. 47-57-KHN. Sampled in accordance with TWDB Field Manual for Groundwater Sampling, 2003. Samples collected when temp., conductivity, and pH stablized. Sample filtered & field tested for alkalinity. Samples preserved as applicable, kept chilled, and delivered to lab. | TX Water Development Board | GW | Na |  | 77 | mg/L
SB-0186 | SB-0186A | 1991-11-03 |  | SD | U | R |  | Analysis Unbalanced. B. E. G. Well No. 47-57-KHN. Sampled in accordance with TWDB Field Manual for Groundwater Sampling, 2003. Samples collected when temp., conductivity, and pH stablized. Sample filtered & field tested for alkalinity. Samples preserved as applicable, kept chilled, and delivered to lab. | TX Water Development Board | GW | CO3 |  | 0 | mg/L
SB-0186 | SB-0186A | 1991-11-03 |  | SD | U | R |  | Analysis Unbalanced. B. E. G. Well No. 47-57-KHN. Sampled in accordance with TWDB Field Manual for Groundwater Sampling, 2003. Samples collected when temp., conductivity, and pH stablized. Sample filtered & field tested for alkalinity. Samples preserved as applicable, kept chilled, and delivered to lab. | TX Water Development Board | GW | Ca |  | 80 | mg/L |  | Dissolved, (mg/L as Ca)
SB-0186 | SB-0186A | 1991-11-03 |  | SD | U | R |  | Analysis Unbalanced. B. E. G. Well No. 47-57-KHN. Sampled in accordance with TWDB Field Manual for Groundwater Sampling, 2003. Samples collected when temp., conductivity, and pH stablized. Sample filtered & field tested for alkalinity. Samples preserved as applicable, kept chilled, and delivered to lab. | TX Water Development Board | GW | K |  | 2.1 | mg/L
SB-0186 | SB-0186A | 1991-11-03 |  | SD | U | R |  | Analysis Unbalanced. B. E. G. Well No. 47-57-KHN. Sampled in accordance with TWDB Field Manual for Groundwater Sampling, 2003. Samples collected when temp., conductivity, and pH stablized. Sample filtered & field tested for alkalinity. Samples preserved as applicable, kept chilled, and delivered to lab. | TX Water Development Board | GW | TDS |  | 536 | mg/L
SB-0186 | SB-0186A | 1991-11-03 |  | SD | U | R |  | Analysis Unbalanced. B. E. G. Well No. 47-57-KHN. Sampled in accordance with TWDB Field Manual for Groundwater Sampling, 2003. Samples collected when temp., conductivity, and pH stablized. Sample filtered & field tested for alkalinity. Samples preserved as applicable, kept chilled, and delivered to lab. | TX Water Development Board | GW | Mg |  | 33.1 | mg/L |  | Dissolved, (mg/L as Mg)
SB-0186 | SB-0186A | 1991-11-03 |  | SD | U | R |  | Analysis Unbalanced. B. E. G. Well No. 47-57-KHN. Sampled in accordance with TWDB Field Manual for Groundwater Sampling, 2003. Samples collected when temp., conductivity, and pH stablized. Sample filtered & field tested for alkalinity. Samples preserved as applicable, kept chilled, and delivered to lab. | TX Water Development Board | GW | Cl |  | 43 | mg/L
SB-0186 | SB-0186B | 1992-01-08 |  | SD | U | R |  | Analysis Unbalanced. B. E. G. Well No. 47-57-KHN. Sampled in accordance with TWDB Field Manual for Groundwater Sampling, 2003. Samples collected when temp., conductivity, and pH stablized. Sample filtered & field tested for alkalinity. Samples preserved as applicable, kept chilled, and delivered to lab. | TX Water Development Board | GW | HCO3 |  | 370 | mg/L
SB-0186 | SB-0186C | 1999-04-17 |  | SD | U | R |  | Analysis Balanced. Collected from sufficiently pumped well but not filtered or preserved. Holding time probably not honored. | TX Water Development Board | GW | HRD |  | 283 | mg/L
SB-0186 | SB-0186C | 1999-04-17 |  | SD | U | R |  | Analysis Balanced. Collected from sufficiently pumped well but not filtered or preserved. Holding time probably not honored. | TX Water Development Board | GW | Mg |  | 30 | mg/L
SB-0186 | SB-0186C | 1999-04-17 |  | SD | U | R |  | Analysis Balanced. Collected from sufficiently pumped well but not filtered or preserved. Holding time probably not honored. | TX Water Development Board | GW | K |  | 1.7 | mg/L |  | total, (mg/L as K)
SB-0186 | SB-0186C | 1999-04-17 |  | SD | U | R |  | Analysis Balanced. Collected from sufficiently pumped well but not filtered or preserved. Holding time probably not honored. | TX Water Development Board | GW | TDS |  | 542 | mg/L
SB-0186 | SB-0186C | 1999-04-17 |  | SD | U | R |  | Analysis Balanced. Collected from sufficiently pumped well but not filtered or preserved. Holding time probably not honored. | TX Water Development Board | GW | SO4 |  | 140 | mg/L |  | total, (mg/L as SO4)
SB-0186 | SB-0186C | 1999-04-17 |  | SD | U | R |  | Analysis Balanced. Collected from sufficiently pumped well but not filtered or preserved. Holding time probably not honored. | TX Water Development Board | GW | Na |  | 81 | mg/L |  | total, calculated (mg/L as Na)
SB-0186 | SB-0186C | 1999-04-17 |  | SD | U | R |  | Analysis Balanced. Collected from sufficiently pumped well but not filtered or preserved. Holding time probably not honored. | TX Water Development Board | GW | HCO3 |  | 338.04 | mg/L
SB-0186 | SB-0186C | 1999-04-17 |  | SD | U | R |  | Analysis Balanced. Collected from sufficiently pumped well but not filtered or preserved. Holding time probably not honored. | TX Water Development Board | GW | Cl |  | 22.5 | mg/L |  | total, (mg/L as Cl)
SB-0186 | SB-0186C | 1999-04-17 |  | SD | U | R |  | Analysis Balanced. Collected from sufficiently pumped well but not filtered or preserved. Holding time probably not honored. | TX Water Development Board | GW | ALK |  | 277 | mg/L
SB-0186 | SB-0186C | 1999-04-17 |  | SD | U | R |  | Analysis Balanced. Collected from sufficiently pumped well but not filtered or preserved. Holding time probably not honored. | TX Water Development Board | GW | Ca |  | 64 | mg/L
SB-0186 | SB-0186C | 1999-04-17 |  | SD | U | R |  | Analysis Balanced. Collected from sufficiently pumped well but not filtered or preserved. Holding time probably not honored. | TX Water Development Board | GW | CO3 |  | 0 | mg/L
SB-0190 | SB-0190A | 1993-09-21 |  | SD | U | R |  | Analysis Balanced. Sampled in accordance with TWDB Field Manual for Groundwater Sampling, 2003. Samples collected when temp., conductivity, and pH stablized. Sample filtered & field tested for alkalinity. Samples preserved as applicable, kept chilled, and delivered to lab. | TX Water Development Board | GW | HCO3 |  | 301.43 | mg/L
SB-0190 | SB-0190A | 1993-09-21 |  | SD | U | R |  | Analysis Balanced. Sampled in accordance with TWDB Field Manual for Groundwater Sampling, 2003. Samples collected when temp., conductivity, and pH stablized. Sample filtered & field tested for alkalinity. Samples preserved as applicable, kept chilled, and delivered to lab. | TX Water Development Board | GW | K |  | 7.3 | mg/L
SB-0190 | SB-0190A | 1993-09-21 |  | SD | U | R |  | Analysis Balanced. Sampled in accordance with TWDB Field Manual for Groundwater Sampling, 2003. Samples collected when temp., conductivity, and pH stablized. Sample filtered & field tested for alkalinity. Samples preserved as applicable, kept chilled, and delivered to lab. | TX Water Development Board | GW | Cl |  | 34 | mg/L
SB-0190 | SB-0190A | 1993-09-21 |  | SD | U | R |  | Analysis Balanced. Sampled in accordance with TWDB Field Manual for Groundwater Sampling, 2003. Samples collected when temp., conductivity, and pH stablized. Sample filtered & field tested for alkalinity. Samples preserved as applicable, kept chilled, and delivered to lab. | TX Water Development Board | GW | HRD |  | 195 | mg/L
SB-0190 | SB-0190A | 1993-09-21 |  | SD | U | R |  | Analysis Balanced. Sampled in accordance with TWDB Field Manual for Groundwater Sampling, 2003. Samples collected when temp., conductivity, and pH stablized. Sample filtered & field tested for alkalinity. Samples preserved as applicable, kept chilled, and delivered to lab. | TX Water Development Board | GW | Ca |  | 32 | mg/L |  | Dissolved, (mg/L as Ca)
SB-0190 | SB-0190A | 1993-09-21 |  | SD | U | R |  | Analysis Balanced. Sampled in accordance with TWDB Field Manual for Groundwater Sampling, 2003. Samples collected when temp., conductivity, and pH stablized. Sample filtered & field tested for alkalinity. Samples preserved as applicable, kept chilled, and delivered to lab. | TX Water Development Board | GW | SO4 |  | 141 | mg/L
SB-0190 | SB-0190A | 1993-09-21 |  | SD | U | R |  | Analysis Balanced. Sampled in accordance with TWDB Field Manual for Groundwater Sampling, 2003. Samples collected when temp., conductivity, and pH stablized. Sample filtered & field tested for alkalinity. Samples preserved as applicable, kept chilled, and delivered to lab. | TX Water Development Board | GW | Na |  | 115 | mg/L
SB-0190 | SB-0190A | 1993-09-21 |  | SD | U | R |  | Analysis Balanced. Sampled in accordance with TWDB Field Manual for Groundwater Sampling, 2003. Samples collected when temp., conductivity, and pH stablized. Sample filtered & field tested for alkalinity. Samples preserved as applicable, kept chilled, and delivered to lab. | TX Water Development Board | GW | CO3 |  | 0 | mg/L
SB-0190 | SB-0190A | 1993-09-21 |  | SD | U | R |  | Analysis Balanced. Sampled in accordance with TWDB Field Manual for Groundwater Sampling, 2003. Samples collected when temp., conductivity, and pH stablized. Sample filtered & field tested for alkalinity. Samples preserved as applicable, kept chilled, and delivered to lab. | TX Water Development Board | GW | ALK |  | 247 | mg/L
SB-0190 | SB-0190A | 1993-09-21 |  | SD | U | R |  | Analysis Balanced. Sampled in accordance with TWDB Field Manual for Groundwater Sampling, 2003. Samples collected when temp., conductivity, and pH stablized. Sample filtered & field tested for alkalinity. Samples preserved as applicable, kept chilled, and delivered to lab. | TX Water Development Board | GW | Mg |  | 28 | mg/L |  | Dissolved, (mg/L as Mg)
SB-0190 | SB-0190A | 1993-09-21 |  | SD | U | R |  | Analysis Balanced. Sampled in accordance with TWDB Field Manual for Groundwater Sampling, 2003. Samples collected when temp., conductivity, and pH stablized. Sample filtered & field tested for alkalinity. Samples preserved as applicable, kept chilled, and delivered to lab. | TX Water Development Board | GW | TDS |  | 541 | mg/L
SB-0196 | SB-0196A | 1993-09-23 |  | SD | U | R |  | Analysis Unbalanced. Sampled in accordance with TWDB Field Manual for Groundwater Sampling, 2003. Samples collected when temp., conductivity, and pH stablized. Sample filtered & field tested for alkalinity. Samples preserved as applicable, kept chilled, and delivered to lab. | TX Water Development Board | GW | CO3 |  | 0 | mg/L
SB-0196 | SB-0196A | 1993-09-23 |  | SD | U | R |  | Analysis Unbalanced. Sampled in accordance with TWDB Field Manual for Groundwater Sampling, 2003. Samples collected when temp., conductivity, and pH stablized. Sample filtered & field tested for alkalinity. Samples preserved as applicable, kept chilled, and delivered to lab. | TX Water Development Board | GW | Na |  | 43 | mg/L
SB-0196 | SB-0196A | 1993-09-23 |  | SD | U | R |  | Analysis Unbalanced. Sampled in accordance with TWDB Field Manual for Groundwater Sampling, 2003. Samples collected when temp., conductivity, and pH stablized. Sample filtered & field tested for alkalinity. Samples preserved as applicable, kept chilled, and delivered to lab. | TX Water Development Board | GW | TDS |  | 373 | mg/L
SB-0196 | SB-0196A | 1993-09-23 |  | SD | U | R |  | Analysis Unbalanced. Sampled in accordance with TWDB Field Manual for Groundwater Sampling, 2003. Samples collected when temp., conductivity, and pH stablized. Sample filtered & field tested for alkalinity. Samples preserved as applicable, kept chilled, and delivered to lab. | TX Water Development Board | GW | HRD |  | 144 | mg/L
SB-0196 | SB-0196A | 1993-09-23 |  | SD | U | R |  | Analysis Unbalanced. Sampled in accordance with TWDB Field Manual for Groundwater Sampling, 2003. Samples collected when temp., conductivity, and pH stablized. Sample filtered & field tested for alkalinity. Samples preserved as applicable, kept chilled, and delivered to lab. | TX Water Development Board | GW | Cl |  | 21 | mg/L
SB-0196 | SB-0196A | 1993-09-23 |  | SD | U | R |  | Analysis Unbalanced. Sampled in accordance with TWDB Field Manual for Groundwater Sampling, 2003. Samples collected when temp., conductivity, and pH stablized. Sample filtered & field tested for alkalinity. Samples preserved as applicable, kept chilled, and delivered to lab. | TX Water Development Board | GW | HCO3 |  | 296.54 | mg/L
SB-0196 | SB-0196A | 1993-09-23 |  | SD | U | R |  | Analysis Unbalanced. Sampled in accordance with TWDB Field Manual for Groundwater Sampling, 2003. Samples collected when temp., conductivity, and pH stablized. Sample filtered & field tested for alkalinity. Samples preserved as applicable, kept chilled, and delivered to lab. | TX Water Development Board | GW | Ca |  | 28 | mg/L |  | Dissolved, (mg/L as Ca)
SB-0196 | SB-0196A | 1993-09-23 |  | SD | U | R |  | Analysis Unbalanced. Sampled in accordance with TWDB Field Manual for Groundwater Sampling, 2003. Samples collected when temp., conductivity, and pH stablized. Sample filtered & field tested for alkalinity. Samples preserved as applicable, kept chilled, and delivered to lab. | TX Water Development Board | GW | Mg |  | 18 | mg/L |  | Dissolved, (mg/L as Mg)
SB-0196 | SB-0196A | 1993-09-23 |  | SD | U | R |  | Analysis Unbalanced. Sampled in accordance with TWDB Field Manual for Groundwater Sampling, 2003. Samples collected when temp., conductivity, and pH stablized. Sample filtered & field tested for alkalinity. Samples preserved as applicable, kept chilled, and delivered to lab. | TX Water Development Board | GW | SO4 |  | 76 | mg/L
SB-0196 | SB-0196A | 1993-09-23 |  | SD | U | R |  | Analysis Unbalanced. Sampled in accordance with TWDB Field Manual for Groundwater Sampling, 2003. Samples collected when temp., conductivity, and pH stablized. Sample filtered & field tested for alkalinity. Samples preserved as applicable, kept chilled, and delivered to lab. | TX Water Development Board | GW | K |  | 2.9 | mg/L
SB-0196 | SB-0196A | 1993-09-23 |  | SD | U | R |  | Analysis Unbalanced. Sampled in accordance with TWDB Field Manual for Groundwater Sampling, 2003. Samples collected when temp., conductivity, and pH stablized. Sample filtered & field tested for alkalinity. Samples preserved as applicable, kept chilled, and delivered to lab. | TX Water Development Board | GW | ALK |  | 243 | mg/L
SB-0196 | SB-0196B | 1999-04-16 |  | SD | U | R |  | Analysis Balanced. Sampled in accordance with TWDB Field Manual for Groundwater Sampling, 2003. Samples collected when temp., conductivity, and pH stablized. Sample filtered & field tested for alkalinity. Samples preserved as applicable, kept chilled, and delivered to lab. | TX Water Development Board | GW | TDS |  | 412 | mg/L
SB-0196 | SB-0196B | 1999-04-16 |  | SD | U | R |  | Analysis Balanced. Sampled in accordance with TWDB Field Manual for Groundwater Sampling, 2003. Samples collected when temp., conductivity, and pH stablized. Sample filtered & field tested for alkalinity. Samples preserved as applicable, kept chilled, and delivered to lab. | TX Water Development Board | GW | Mg |  | 37 | mg/L |  | Dissolved, (mg/L as Mg)
SB-0196 | SB-0196B | 1999-04-16 |  | SD | U | R |  | Analysis Balanced. Sampled in accordance with TWDB Field Manual for Groundwater Sampling, 2003. Samples collected when temp., conductivity, and pH stablized. Sample filtered & field tested for alkalinity. Samples preserved as applicable, kept chilled, and delivered to lab. | TX Water Development Board | GW | Ca |  | 52 | mg/L |  | Dissolved, (mg/L as Ca)
SB-0196 | SB-0196B | 1999-04-16 |  | SD | U | R |  | Analysis Balanced. Sampled in accordance with TWDB Field Manual for Groundwater Sampling, 2003. Samples collected when temp., conductivity, and pH stablized. Sample filtered & field tested for alkalinity. Samples preserved as applicable, kept chilled, and delivered to lab. | TX Water Development Board | GW | HCO3 |  | 283.12 | mg/L
SB-0196 | SB-0196B | 1999-04-16 |  | SD | U | R |  | Analysis Balanced. Sampled in accordance with TWDB Field Manual for Groundwater Sampling, 2003. Samples collected when temp., conductivity, and pH stablized. Sample filtered & field tested for alkalinity. Samples preserved as applicable, kept chilled, and delivered to lab. | TX Water Development Board | GW | SO4 |  | 81.1 | mg/L
SB-0196 | SB-0196B | 1999-04-16 |  | SD | U | R |  | Analysis Balanced. Sampled in accordance with TWDB Field Manual for Groundwater Sampling, 2003. Samples collected when temp., conductivity, and pH stablized. Sample filtered & field tested for alkalinity. Samples preserved as applicable, kept chilled, and delivered to lab. | TX Water Development Board | GW | ALK |  | 232 | mg/L
SB-0196 | SB-0196B | 1999-04-16 |  | SD | U | R |  | Analysis Balanced. Sampled in accordance with TWDB Field Manual for Groundwater Sampling, 2003. Samples collected when temp., conductivity, and pH stablized. Sample filtered & field tested for alkalinity. Samples preserved as applicable, kept chilled, and delivered to lab. | TX Water Development Board | GW | HRD |  | 282 | mg/L
SB-0196 | SB-0196B | 1999-04-16 |  | SD | U | R |  | Analysis Balanced. Sampled in accordance with TWDB Field Manual for Groundwater Sampling, 2003. Samples collected when temp., conductivity, and pH stablized. Sample filtered & field tested for alkalinity. Samples preserved as applicable, kept chilled, and delivered to lab. | TX Water Development Board | GW | Na |  | 40.3 | mg/L
SB-0196 | SB-0196B | 1999-04-16 |  | SD | U | R |  | Analysis Balanced. Sampled in accordance with TWDB Field Manual for Groundwater Sampling, 2003. Samples collected when temp., conductivity, and pH stablized. Sample filtered & field tested for alkalinity. Samples preserved as applicable, kept chilled, and delivered to lab. | TX Water Development Board | GW | Cl |  | 23.5 | mg/L
SB-0196 | SB-0196B | 1999-04-16 |  | SD | U | R |  | Analysis Balanced. Sampled in accordance with TWDB Field Manual for Groundwater Sampling, 2003. Samples collected when temp., conductivity, and pH stablized. Sample filtered & field tested for alkalinity. Samples preserved as applicable, kept chilled, and delivered to lab. | TX Water Development Board | GW | CO3 |  | 0 | mg/L
SB-0196 | SB-0196B | 1999-04-16 |  | SD | U | R |  | Analysis Balanced. Sampled in accordance with TWDB Field Manual for Groundwater Sampling, 2003. Samples collected when temp., conductivity, and pH stablized. Sample filtered & field tested for alkalinity. Samples preserved as applicable, kept chilled, and delivered to lab. | TX Water Development Board | GW | K |  | 2.33 | mg/L
SB-0197 | SB-0197A | 1987-07-21 |  | SD | U | R |  | Analysis Balanced. Reliability unknown, not available, or not yet entered into database. Sample collected from tank, distribution, or bailed from well. | TX Water Development Board | GW | K |  | 7 | mg/L |  | total, (mg/L as K)
SB-0197 | SB-0197A | 1987-07-21 |  | SD | U | R |  | Analysis Balanced. Reliability unknown, not available, or not yet entered into database. Sample collected from tank, distribution, or bailed from well. | TX Water Development Board | GW | CO3 |  | 0 | mg/L
SB-0197 | SB-0197A | 1987-07-21 |  | SD | U | R |  | Analysis Balanced. Reliability unknown, not available, or not yet entered into database. Sample collected from tank, distribution, or bailed from well. | TX Water Development Board | GW | Cl |  | 23 | mg/L |  | total, (mg/L as Cl)
SB-0197 | SB-0197A | 1987-07-21 |  | SD | U | R |  | Analysis Balanced. Reliability unknown, not available, or not yet entered into database. Sample collected from tank, distribution, or bailed from well. | TX Water Development Board | GW | Mg |  | 7 | mg/L
SB-0197 | SB-0197A | 1987-07-21 |  | SD | U | R |  | Analysis Balanced. Reliability unknown, not available, or not yet entered into database. Sample collected from tank, distribution, or bailed from well. | TX Water Development Board | GW | HCO3 |  | 253 | mg/L
SB-0197 | SB-0197A | 1987-07-21 |  | SD | U | R |  | Analysis Balanced. Reliability unknown, not available, or not yet entered into database. Sample collected from tank, distribution, or bailed from well. | TX Water Development Board | GW | ALK |  | 207 | mg/L
SB-0197 | SB-0197A | 1987-07-21 |  | SD | U | R |  | Analysis Balanced. Reliability unknown, not available, or not yet entered into database. Sample collected from tank, distribution, or bailed from well. | TX Water Development Board | GW | SO4 |  | 78 | mg/L |  | total, (mg/L as SO4)
SB-0197 | SB-0197A | 1987-07-21 |  | SD | U | R |  | Analysis Balanced. Reliability unknown, not available, or not yet entered into database. Sample collected from tank, distribution, or bailed from well. | TX Water Development Board | GW | TDS |  | 424 | mg/L
SB-0197 | SB-0197A | 1987-07-21 |  | SD | U | R |  | Analysis Balanced. Reliability unknown, not available, or not yet entered into database. Sample collected from tank, distribution, or bailed from well. | TX Water Development Board | GW | Ca |  | 18 | mg/L
SB-0197 | SB-0197A | 1987-07-21 |  | SD | U | R |  | Analysis Balanced. Reliability unknown, not available, or not yet entered into database. Sample collected from tank, distribution, or bailed from well. | TX Water Development Board | GW | HRD |  | 73 | mg/L
SB-0197 | SB-0197A | 1987-07-21 |  | SD | U | R |  | Analysis Balanced. Reliability unknown, not available, or not yet entered into database. Sample collected from tank, distribution, or bailed from well. | TX Water Development Board | GW | Na |  | 118 | mg/L |  | total, (mg/L as Na)
SB-0198 | SB-0198A | 1954-10-22 |  | SD | U | R |  | Analysis Balanced. Reliability unknown, not available, or not yet entered into database. Sample collected from tank, distribution, or bailed from well. | TX Water Development Board | GW | TDS |  | 431 | mg/L
SB-0198 | SB-0198A | 1954-10-22 |  | SD | U | R |  | Analysis Balanced. Reliability unknown, not available, or not yet entered into database. Sample collected from tank, distribution, or bailed from well. | TX Water Development Board | GW | Ca |  | 18 | mg/L
SB-0198 | SB-0198A | 1954-10-22 |  | SD | U | R |  | Analysis Balanced. Reliability unknown, not available, or not yet entered into database. Sample collected from tank, distribution, or bailed from well. | TX Water Development Board | GW | Mg |  | 9 | mg/L
SB-0198 | SB-0198A | 1954-10-22 |  | SD | U | R |  | Analysis Balanced. Reliability unknown, not available, or not yet entered into database. Sample collected from tank, distribution, or bailed from well. | TX Water Development Board | GW | SO4 |  | 87 | mg/L |  | total, (mg/L as SO4)
SB-0198 | SB-0198A | 1954-10-22 |  | SD | U | R |  | Analysis Balanced. Reliability unknown, not available, or not yet entered into database. Sample collected from tank, distribution, or bailed from well. | TX Water Development Board | GW | HCO3 |  | 250.17 | mg/L
SB-0198 | SB-0198A | 1954-10-22 |  | SD | U | R |  | Analysis Balanced. Reliability unknown, not available, or not yet entered into database. Sample collected from tank, distribution, or bailed from well. | TX Water Development Board | GW | Na |  | 121 | mg/L |  | total, (mg/L as Na)
SB-0198 | SB-0198A | 1954-10-22 |  | SD | U | R |  | Analysis Balanced. Reliability unknown, not available, or not yet entered into database. Sample collected from tank, distribution, or bailed from well. | TX Water Development Board | GW | CO3 |  | 0 | mg/L
SB-0198 | SB-0198A | 1954-10-22 |  | SD | U | R |  | Analysis Balanced. Reliability unknown, not available, or not yet entered into database. Sample collected from tank, distribution, or bailed from well. | TX Water Development Board | GW | ALK |  | 205 | mg/L
SB-0198 | SB-0198A | 1954-10-22 |  | SD | U | R |  | Analysis Balanced. Reliability unknown, not available, or not yet entered into database. Sample collected from tank, distribution, or bailed from well. | TX Water Development Board | GW | HRD |  | 81 | mg/L
SB-0198 | SB-0198A | 1954-10-22 |  | SD | U | R |  | Analysis Balanced. Reliability unknown, not available, or not yet entered into database. Sample collected from tank, distribution, or bailed from well. | TX Water Development Board | GW | Cl |  | 28 | mg/L |  | total, (mg/L as Cl)
SB-0199 | SB-0199A | 1973-05-15 |  | SD | U | R |  | Analysis Balanced. Collected from sufficiently pumped well but not filtered or preserved. Holding time probably not honored. | TX Water Development Board | GW | Na |  | 120 | mg/L |  | total, (mg/L as Na)
SB-0199 | SB-0199A | 1973-05-15 |  | SD | U | R |  | Analysis Balanced. Collected from sufficiently pumped well but not filtered or preserved. Holding time probably not honored. | TX Water Development Board | GW | ALK |  | 211.42 | mg/L
SB-0199 | SB-0199A | 1973-05-15 |  | SD | U | R |  | Analysis Balanced. Collected from sufficiently pumped well but not filtered or preserved. Holding time probably not honored. | TX Water Development Board | GW | Cl |  | 23 | mg/L |  | total, (mg/L as Cl)
SB-0199 | SB-0199A | 1973-05-15 |  | SD | U | R |  | Analysis Balanced. Collected from sufficiently pumped well but not filtered or preserved. Holding time probably not honored. | TX Water Development Board | GW | TDS |  | 419 | mg/L
SB-0199 | SB-0199A | 1973-05-15 |  | SD | U | R |  | Analysis Balanced. Collected from sufficiently pumped well but not filtered or preserved. Holding time probably not honored. | TX Water Development Board | GW | Mg |  | 7.8 | mg/L
SB-0199 | SB-0199A | 1973-05-15 |  | SD | U | R |  | Analysis Balanced. Collected from sufficiently pumped well but not filtered or preserved. Holding time probably not honored. | TX Water Development Board | GW | Ca |  | 20 | mg/L
SB-0199 | SB-0199A | 1973-05-15 |  | SD | U | R |  | Analysis Balanced. Collected from sufficiently pumped well but not filtered or preserved. Holding time probably not honored. | TX Water Development Board | GW | CO3 |  | 0 | mg/L
SB-0199 | SB-0199A | 1973-05-15 |  | SD | U | R |  | Analysis Balanced. Collected from sufficiently pumped well but not filtered or preserved. Holding time probably not honored. | TX Water Development Board | GW | SO4 |  | 79 | mg/L |  | total, (mg/L as SO4)
SB-0199 | SB-0199A | 1973-05-15 |  | SD | U | R |  | Analysis Balanced. Collected from sufficiently pumped well but not filtered or preserved. Holding time probably not honored. | TX Water Development Board | GW | HCO3 |  | 258.01 | mg/L
SB-0199 | SB-0199A | 1973-05-15 |  | SD | U | R |  | Analysis Balanced. Collected from sufficiently pumped well but not filtered or preserved. Holding time probably not honored. | TX Water Development Board | GW | HRD |  | 81 | mg/L
SB-0201 | SB-0201A | 1963-07-25 |  | SD | U | R |  | Analysis Balanced. Collected from sufficiently pumped well but not filtered or preserved. Holding time probably not honored. | TX Water Development Board | GW | HRD |  | 2080 | mg/L
SB-0201 | SB-0201A | 1963-07-25 |  | SD | U | R |  | Analysis Balanced. Collected from sufficiently pumped well but not filtered or preserved. Holding time probably not honored. | TX Water Development Board | GW | Mg |  | 166 | mg/L
SB-0201 | SB-0201A | 1963-07-25 |  | SD | U | R |  | Analysis Balanced. Collected from sufficiently pumped well but not filtered or preserved. Holding time probably not honored. | TX Water Development Board | GW | ALK |  | 188 | mg/L
SB-0201 | SB-0201A | 1963-07-25 |  | SD | U | R |  | Analysis Balanced. Collected from sufficiently pumped well but not filtered or preserved. Holding time probably not honored. | TX Water Development Board | GW | TDS |  | 2831 | mg/L
SB-0201 | SB-0201A | 1963-07-25 |  | SD | U | R |  | Analysis Balanced. Collected from sufficiently pumped well but not filtered or preserved. Holding time probably not honored. | TX Water Development Board | GW | Na |  | 40 | mg/L |  | total, (mg/L as Na)
SB-0201 | SB-0201A | 1963-07-25 |  | SD | U | R |  | Analysis Balanced. Collected from sufficiently pumped well but not filtered or preserved. Holding time probably not honored. | TX Water Development Board | GW | HCO3 |  | 229.43 | mg/L
SB-0201 | SB-0201A | 1963-07-25 |  | SD | U | R |  | Analysis Balanced. Collected from sufficiently pumped well but not filtered or preserved. Holding time probably not honored. | TX Water Development Board | GW | CO3 |  | 0 | mg/L
SB-0201 | SB-0201A | 1963-07-25 |  | SD | U | R |  | Analysis Balanced. Collected from sufficiently pumped well but not filtered or preserved. Holding time probably not honored. | TX Water Development Board | GW | SO4 |  | 1910 | mg/L |  | total, (mg/L as SO4)
SB-0201 | SB-0201A | 1963-07-25 |  | SD | U | R |  | Analysis Balanced. Collected from sufficiently pumped well but not filtered or preserved. Holding time probably not honored. | TX Water Development Board | GW | Cl |  | 20 | mg/L |  | total, (mg/L as Cl)
SB-0201 | SB-0201A | 1963-07-25 |  | SD | U | R |  | Analysis Balanced. Collected from sufficiently pumped well but not filtered or preserved. Holding time probably not honored. | TX Water Development Board | GW | Ca |  | 560 | mg/L
SB-0207 | SB-0207A | 1963-07-25 |  | SD | U | R |  | Analysis Balanced. Collected from sufficiently pumped well but not filtered or preserved. Holding time probably not honored. | TX Water Development Board | GW | SO4 |  | 1900 | mg/L |  | total, (mg/L as SO4)
SB-0207 | SB-0207A | 1963-07-25 |  | SD | U | R |  | Analysis Balanced. Collected from sufficiently pumped well but not filtered or preserved. Holding time probably not honored. | TX Water Development Board | GW | CO3 |  | 0 | mg/L
SB-0207 | SB-0207A | 1963-07-25 |  | SD | U | R |  | Analysis Balanced. Collected from sufficiently pumped well but not filtered or preserved. Holding time probably not honored. | TX Water Development Board | GW | Na |  | 58 | mg/L |  | total, (mg/L as Na)
SB-0207 | SB-0207A | 1963-07-25 |  | SD | U | R |  | Analysis Balanced. Collected from sufficiently pumped well but not filtered or preserved. Holding time probably not honored. | TX Water Development Board | GW | ALK |  | 165 | mg/L
SB-0207 | SB-0207A | 1963-07-25 |  | SD | U | R |  | Analysis Balanced. Collected from sufficiently pumped well but not filtered or preserved. Holding time probably not honored. | TX Water Development Board | GW | HCO3 |  | 201.36 | mg/L
SB-0207 | SB-0207A | 1963-07-25 |  | SD | U | R |  | Analysis Balanced. Collected from sufficiently pumped well but not filtered or preserved. Holding time probably not honored. | TX Water Development Board | GW | Cl |  | 27 | mg/L |  | total, (mg/L as Cl)
SB-0207 | SB-0207A | 1963-07-25 |  | SD | U | R |  | Analysis Balanced. Collected from sufficiently pumped well but not filtered or preserved. Holding time probably not honored. | TX Water Development Board | GW | Mg |  | 178 | mg/L
SB-0207 | SB-0207A | 1963-07-25 |  | SD | U | R |  | Analysis Balanced. Collected from sufficiently pumped well but not filtered or preserved. Holding time probably not honored. | TX Water Development Board | GW | HRD |  | 2029 | mg/L
SB-0207 | SB-0207A | 1963-07-25 |  | SD | U | R |  | Analysis Balanced. Collected from sufficiently pumped well but not filtered or preserved. Holding time probably not honored. | TX Water Development Board | GW | Ca |  | 520 | mg/L
SB-0207 | SB-0207A | 1963-07-25 |  | SD | U | R |  | Analysis Balanced. Collected from sufficiently pumped well but not filtered or preserved. Holding time probably not honored. | TX Water Development Board | GW | TDS |  | 2805 | mg/L
SB-0207 | SB-0207B | 1979-06-05 |  | SD | U | R |  | Analysis Balanced. Collected from sufficiently pumped well but not filtered or preserved. Holding time probably not honored. | TX Water Development Board | GW | CO3 |  | 6 | mg/L
SB-0207 | SB-0207B | 1979-06-05 |  | SD | U | R |  | Analysis Balanced. Collected from sufficiently pumped well but not filtered or preserved. Holding time probably not honored. | TX Water Development Board | GW | SO4 |  | 1724 | mg/L |  | total, (mg/L as SO4)
SB-0207 | SB-0207B | 1979-06-05 |  | SD | U | R |  | Analysis Balanced. Collected from sufficiently pumped well but not filtered or preserved. Holding time probably not honored. | TX Water Development Board | GW | ALK |  | 173 | mg/L
SB-0207 | SB-0207B | 1979-06-05 |  | SD | U | R |  | Analysis Balanced. Collected from sufficiently pumped well but not filtered or preserved. Holding time probably not honored. | TX Water Development Board | GW | HRD |  | 1886 | mg/L
SB-0207 | SB-0207B | 1979-06-05 |  | SD | U | R |  | Analysis Balanced. Collected from sufficiently pumped well but not filtered or preserved. Holding time probably not honored. | TX Water Development Board | GW | TDS |  | 2594 | mg/L
SB-0207 | SB-0207B | 1979-06-05 |  | SD | U | R |  | Analysis Balanced. Collected from sufficiently pumped well but not filtered or preserved. Holding time probably not honored. | TX Water Development Board | GW | Cl |  | 29 | mg/L |  | total, (mg/L as Cl)
SB-0207 | SB-0207B | 1979-06-05 |  | SD | U | R |  | Analysis Balanced. Collected from sufficiently pumped well but not filtered or preserved. Holding time probably not honored. | TX Water Development Board | GW | Mg |  | 148 | mg/L
SB-0207 | SB-0207B | 1979-06-05 |  | SD | U | R |  | Analysis Balanced. Collected from sufficiently pumped well but not filtered or preserved. Holding time probably not honored. | TX Water Development Board | GW | Na |  | 53 | mg/L |  | total, (mg/L as Na)
SB-0207 | SB-0207B | 1979-06-05 |  | SD | U | R |  | Analysis Balanced. Collected from sufficiently pumped well but not filtered or preserved. Holding time probably not honored. | TX Water Development Board | GW | Ca |  | 512 | mg/L
SB-0207 | SB-0207B | 1979-06-05 |  | SD | U | R |  | Analysis Balanced. Collected from sufficiently pumped well but not filtered or preserved. Holding time probably not honored. | TX Water Development Board | GW | HCO3 |  | 198.92 | mg/L
SB-0216 | SB-0216A | 1992-07-08 |  | SD | U | R |  | Analysis Balanced. Sampled in accordance with TWDB Field Manual for Groundwater Sampling, 2003. Samples collected when temp., conductivity, and pH stablized. Sample filtered & field tested for alkalinity. Samples preserved as applicable, kept chilled, and delivered to lab. | TX Water Development Board | GW | K |  | 9.7 | mg/L
SB-0216 | SB-0216A | 1992-07-08 |  | SD | U | R |  | Analysis Balanced. Sampled in accordance with TWDB Field Manual for Groundwater Sampling, 2003. Samples collected when temp., conductivity, and pH stablized. Sample filtered & field tested for alkalinity. Samples preserved as applicable, kept chilled, and delivered to lab. | TX Water Development Board | GW | Na |  | 267 | mg/L
SB-0216 | SB-0216A | 1992-07-08 |  | SD | U | R |  | Analysis Balanced. Sampled in accordance with TWDB Field Manual for Groundwater Sampling, 2003. Samples collected when temp., conductivity, and pH stablized. Sample filtered & field tested for alkalinity. Samples preserved as applicable, kept chilled, and delivered to lab. | TX Water Development Board | GW | HCO3 |  | 226.98 | mg/L
SB-0216 | SB-0216A | 1992-07-08 |  | SD | U | R |  | Analysis Balanced. Sampled in accordance with TWDB Field Manual for Groundwater Sampling, 2003. Samples collected when temp., conductivity, and pH stablized. Sample filtered & field tested for alkalinity. Samples preserved as applicable, kept chilled, and delivered to lab. | TX Water Development Board | GW | Ca |  | 601 | mg/L |  | Dissolved, (mg/L as Ca)
SB-0216 | SB-0216A | 1992-07-08 |  | SD | U | R |  | Analysis Balanced. Sampled in accordance with TWDB Field Manual for Groundwater Sampling, 2003. Samples collected when temp., conductivity, and pH stablized. Sample filtered & field tested for alkalinity. Samples preserved as applicable, kept chilled, and delivered to lab. | TX Water Development Board | GW | ALK |  | 186 | mg/L
SB-0216 | SB-0216A | 1992-07-08 |  | SD | U | R |  | Analysis Balanced. Sampled in accordance with TWDB Field Manual for Groundwater Sampling, 2003. Samples collected when temp., conductivity, and pH stablized. Sample filtered & field tested for alkalinity. Samples preserved as applicable, kept chilled, and delivered to lab. | TX Water Development Board | GW | TDS |  | 3459 | mg/L
SB-0216 | SB-0216A | 1992-07-08 |  | SD | U | R |  | Analysis Balanced. Sampled in accordance with TWDB Field Manual for Groundwater Sampling, 2003. Samples collected when temp., conductivity, and pH stablized. Sample filtered & field tested for alkalinity. Samples preserved as applicable, kept chilled, and delivered to lab. | TX Water Development Board | GW | Mg |  | 153 | mg/L |  | Dissolved, (mg/L as Mg)
SB-0216 | SB-0216A | 1992-07-08 |  | SD | U | R |  | Analysis Balanced. Sampled in accordance with TWDB Field Manual for Groundwater Sampling, 2003. Samples collected when temp., conductivity, and pH stablized. Sample filtered & field tested for alkalinity. Samples preserved as applicable, kept chilled, and delivered to lab. | TX Water Development Board | GW | SO4 |  | 1861 | mg/L
SB-0216 | SB-0216A | 1992-07-08 |  | SD | U | R |  | Analysis Balanced. Sampled in accordance with TWDB Field Manual for Groundwater Sampling, 2003. Samples collected when temp., conductivity, and pH stablized. Sample filtered & field tested for alkalinity. Samples preserved as applicable, kept chilled, and delivered to lab. | TX Water Development Board | GW | Cl |  | 417 | mg/L
SB-0216 | SB-0216A | 1992-07-08 |  | SD | U | R |  | Analysis Balanced. Sampled in accordance with TWDB Field Manual for Groundwater Sampling, 2003. Samples collected when temp., conductivity, and pH stablized. Sample filtered & field tested for alkalinity. Samples preserved as applicable, kept chilled, and delivered to lab. | TX Water Development Board | GW | CO3 |  | 0 | mg/L
SB-0216 | SB-0216A | 1992-07-08 |  | SD | U | R |  | Analysis Balanced. Sampled in accordance with TWDB Field Manual for Groundwater Sampling, 2003. Samples collected when temp., conductivity, and pH stablized. Sample filtered & field tested for alkalinity. Samples preserved as applicable, kept chilled, and delivered to lab. | TX Water Development Board | GW | HRD |  | 2143 | mg/L
SB-0217 | SB-0217B | 1954-12-14 |  | SD | U | R |  | Analysis Balanced. Collected from sufficiently pumped well but not filtered or preserved. Holding time probably not honored. | TX Water Development Board | GW | HCO3 |  | 190.06 | mg/L
SB-0217 | SB-0217B | 1954-12-14 |  | SD | U | R |  | Analysis Balanced. Collected from sufficiently pumped well but not filtered or preserved. Holding time probably not honored. | TX Water Development Board | GW | Mg |  | 146 | mg/L
SB-0217 | SB-0217B | 1954-12-14 |  | SD | U | R |  | Analysis Balanced. Collected from sufficiently pumped well but not filtered or preserved. Holding time probably not honored. | TX Water Development Board | GW | ALK |  | 155.74 | mg/L
SB-0217 | SB-0217B | 1954-12-14 |  | SD | U | R |  | Analysis Balanced. Collected from sufficiently pumped well but not filtered or preserved. Holding time probably not honored. | TX Water Development Board | GW | SO4 |  | 1440 | mg/L |  | total, (mg/L as SO4)
SB-0217 | SB-0217B | 1954-12-14 |  | SD | U | R |  | Analysis Balanced. Collected from sufficiently pumped well but not filtered or preserved. Holding time probably not honored. | TX Water Development Board | GW | Cl |  | 206 | mg/L |  | total, (mg/L as Cl)
SB-0217 | SB-0217B | 1954-12-14 |  | SD | U | R |  | Analysis Balanced. Collected from sufficiently pumped well but not filtered or preserved. Holding time probably not honored. | TX Water Development Board | GW | Na |  | 240 | mg/L |  | total, (mg/L as Na)
SB-0217 | SB-0217B | 1954-12-14 |  | SD | U | R |  | Analysis Balanced. Collected from sufficiently pumped well but not filtered or preserved. Holding time probably not honored. | TX Water Development Board | GW | Ca |  | 352 | mg/L
SB-0217 | SB-0217B | 1954-12-14 |  | SD | U | R |  | Analysis Balanced. Collected from sufficiently pumped well but not filtered or preserved. Holding time probably not honored. | TX Water Development Board | GW | K |  | 6.6 | mg/L |  | total, (mg/L as K)
SB-0217 | SB-0217B | 1954-12-14 |  | SD | U | R |  | Analysis Balanced. Collected from sufficiently pumped well but not filtered or preserved. Holding time probably not honored. | TX Water Development Board | GW | CO3 |  | 0 | mg/L
SB-0217 | SB-0217B | 1954-12-14 |  | SD | U | R |  | Analysis Balanced. Collected from sufficiently pumped well but not filtered or preserved. Holding time probably not honored. | TX Water Development Board | GW | HRD |  | 1478 | mg/L
SB-0217 | SB-0217B | 1954-12-14 |  | SD | U | R |  | Analysis Balanced. Collected from sufficiently pumped well but not filtered or preserved. Holding time probably not honored. | TX Water Development Board | GW | TDS |  | 2533 | mg/L
SB-0217 | SB-0217D | 1963-07-25 |  | SD | U | R |  | Analysis Balanced. Collected from sufficiently pumped well but not filtered or preserved. Holding time probably not honored. | TX Water Development Board | GW | Cl |  | 213 | mg/L |  | total, (mg/L as Cl)
SB-0217 | SB-0217D | 1963-07-25 |  | SD | U | R |  | Analysis Balanced. Collected from sufficiently pumped well but not filtered or preserved. Holding time probably not honored. | TX Water Development Board | GW | SO4 |  | 1380 | mg/L |  | total, (mg/L as SO4)
SB-0217 | SB-0217D | 1963-07-25 |  | SD | U | R |  | Analysis Balanced. Collected from sufficiently pumped well but not filtered or preserved. Holding time probably not honored. | TX Water Development Board | GW | HRD |  | 1422 | mg/L
SB-0217 | SB-0217D | 1963-07-25 |  | SD | U | R |  | Analysis Balanced. Collected from sufficiently pumped well but not filtered or preserved. Holding time probably not honored. | TX Water Development Board | GW | HCO3 |  | 175.73 | mg/L
SB-0217 | SB-0217D | 1963-07-25 |  | SD | U | R |  | Analysis Balanced. Collected from sufficiently pumped well but not filtered or preserved. Holding time probably not honored. | TX Water Development Board | GW | Ca |  | 316 | mg/L
SB-0217 | SB-0217D | 1963-07-25 |  | SD | U | R |  | Analysis Balanced. Collected from sufficiently pumped well but not filtered or preserved. Holding time probably not honored. | TX Water Development Board | GW | TDS |  | 2449 | mg/L
SB-0217 | SB-0217D | 1963-07-25 |  | SD | U | R |  | Analysis Balanced. Collected from sufficiently pumped well but not filtered or preserved. Holding time probably not honored. | TX Water Development Board | GW | Na |  | 243 | mg/L |  | total, (mg/L as Na)
SB-0217 | SB-0217D | 1963-07-25 |  | SD | U | R |  | Analysis Balanced. Collected from sufficiently pumped well but not filtered or preserved. Holding time probably not honored. | TX Water Development Board | GW | Mg |  | 154 | mg/L
SB-0217 | SB-0217D | 1963-07-25 |  | SD | U | R |  | Analysis Balanced. Collected from sufficiently pumped well but not filtered or preserved. Holding time probably not honored. | TX Water Development Board | GW | CO3 |  | 0 | mg/L
SB-0217 | SB-0217D | 1963-07-25 |  | SD | U | R |  | Analysis Balanced. Collected from sufficiently pumped well but not filtered or preserved. Holding time probably not honored. | TX Water Development Board | GW | ALK |  | 144 | mg/L
SB-0217 | SB-0217A | 1954-06-02 |  | SD | U | R |  | Analysis Balanced. Collected from sufficiently pumped well but not filtered or preserved. Holding time probably not honored. | TX Water Development Board | GW | Na |  | 168 | mg/L |  | total, (mg/L as Na)
SB-0217 | SB-0217A | 1954-06-02 |  | SD | U | R |  | Analysis Balanced. Collected from sufficiently pumped well but not filtered or preserved. Holding time probably not honored. | TX Water Development Board | GW | Mg |  | 139 | mg/L
SB-0217 | SB-0217A | 1954-06-02 |  | SD | U | R |  | Analysis Balanced. Collected from sufficiently pumped well but not filtered or preserved. Holding time probably not honored. | TX Water Development Board | GW | HRD |  | 1380 | mg/L
SB-0217 | SB-0217A | 1954-06-02 |  | SD | U | R |  | Analysis Balanced. Collected from sufficiently pumped well but not filtered or preserved. Holding time probably not honored. | TX Water Development Board | GW | Ca |  | 324 | mg/L
SB-0217 | SB-0217A | 1954-06-02 |  | SD | U | R |  | Analysis Balanced. Collected from sufficiently pumped well but not filtered or preserved. Holding time probably not honored. | TX Water Development Board | GW | TDS |  | 2220 | mg/L
SB-0217 | SB-0217A | 1954-06-02 |  | SD | U | R |  | Analysis Balanced. Collected from sufficiently pumped well but not filtered or preserved. Holding time probably not honored. | TX Water Development Board | GW | CO3 |  | 0 | mg/L
SB-0217 | SB-0217A | 1954-06-02 |  | SD | U | R |  | Analysis Balanced. Collected from sufficiently pumped well but not filtered or preserved. Holding time probably not honored. | TX Water Development Board | GW | SO4 |  | 1300 | mg/L |  | total, (mg/L as SO4)
SB-0217 | SB-0217A | 1954-06-02 |  | SD | U | R |  | Analysis Balanced. Collected from sufficiently pumped well but not filtered or preserved. Holding time probably not honored. | TX Water Development Board | GW | HCO3 |  | 193.06 | mg/L
SB-0217 | SB-0217A | 1954-06-02 |  | SD | U | R |  | Analysis Balanced. Collected from sufficiently pumped well but not filtered or preserved. Holding time probably not honored. | TX Water Development Board | GW | ALK |  | 158.2 | mg/L
SB-0217 | SB-0217A | 1954-06-02 |  | SD | U | R |  | Analysis Balanced. Collected from sufficiently pumped well but not filtered or preserved. Holding time probably not honored. | TX Water Development Board | GW | Cl |  | 145 | mg/L |  | total, (mg/L as Cl)
SB-0217 | SB-0217H | 1972-12-18 |  | SD | U | R |  | Analysis Unbalanced. Collected from sufficiently pumped well but not filtered or preserved. Holding time probably not honored. | TX Water Development Board | GW | CO3 |  | 0 | mg/L
SB-0217 | SB-0217H | 1972-12-18 |  | SD | U | R |  | Analysis Unbalanced. Collected from sufficiently pumped well but not filtered or preserved. Holding time probably not honored. | TX Water Development Board | GW | Cl |  | 220 | mg/L |  | total, (mg/L as Cl)
SB-0217 | SB-0217H | 1972-12-18 |  | SD | U | R |  | Analysis Unbalanced. Collected from sufficiently pumped well but not filtered or preserved. Holding time probably not honored. | TX Water Development Board | GW | SO4 |  | 1850 | mg/L |  | total, (mg/L as SO4)
SB-0217 | SB-0217C | 1960-07-27 |  | SD | U | R |  | Analysis Unbalanced. Collected from sufficiently pumped well but not filtered or preserved. Holding time probably not honored. | TX Water Development Board | GW | CO3 |  | 0 | mg/L
SB-0217 | SB-0217C | 1960-07-27 |  | SD | U | R |  | Analysis Unbalanced. Collected from sufficiently pumped well but not filtered or preserved. Holding time probably not honored. | TX Water Development Board | GW | Cl |  | 200 | mg/L |  | total, (mg/L as Cl)
SB-0217 | SB-0217C | 1960-07-27 |  | SD | U | R |  | Analysis Unbalanced. Collected from sufficiently pumped well but not filtered or preserved. Holding time probably not honored. | TX Water Development Board | GW | HCO3 |  | 189 | mg/L
SB-0217 | SB-0217C | 1960-07-27 |  | SD | U | R |  | Analysis Unbalanced. Collected from sufficiently pumped well but not filtered or preserved. Holding time probably not honored. | TX Water Development Board | GW | ALK |  | 154.87 | mg/L
SB-0217 | SB-0217C | 1960-07-27 |  | SD | U | R |  | Analysis Unbalanced. Collected from sufficiently pumped well but not filtered or preserved. Holding time probably not honored. | TX Water Development Board | GW | SO4 |  | 1360 | mg/L |  | total, (mg/L as SO4)
SB-0217 | SB-0217E | 1966-07-27 |  | SD | U | R |  | Analysis Balanced. Collected from sufficiently pumped well but not filtered or preserved. Holding time probably not honored. | TX Water Development Board | GW | TDS |  | 2490 | mg/L
SB-0217 | SB-0217E | 1966-07-27 |  | SD | U | R |  | Analysis Balanced. Collected from sufficiently pumped well but not filtered or preserved. Holding time probably not honored. | TX Water Development Board | GW | Mg |  | 137 | mg/L
SB-0217 | SB-0217E | 1966-07-27 |  | SD | U | R |  | Analysis Balanced. Collected from sufficiently pumped well but not filtered or preserved. Holding time probably not honored. | TX Water Development Board | GW | HRD |  | 1606 | mg/L
SB-0217 | SB-0217E | 1966-07-27 |  | SD | U | R |  | Analysis Balanced. Collected from sufficiently pumped well but not filtered or preserved. Holding time probably not honored. | TX Water Development Board | GW | Na |  | 151 | mg/L |  | total, (mg/L as Na)
SB-0217 | SB-0217E | 1966-07-27 |  | SD | U | R |  | Analysis Balanced. Collected from sufficiently pumped well but not filtered or preserved. Holding time probably not honored. | TX Water Development Board | GW | HCO3 |  | 203.8 | mg/L
SB-0217 | SB-0217E | 1966-07-27 |  | SD | U | R |  | Analysis Balanced. Collected from sufficiently pumped well but not filtered or preserved. Holding time probably not honored. | TX Water Development Board | GW | SO4 |  | 1500 | mg/L |  | total, (mg/L as SO4)
SB-0217 | SB-0217E | 1966-07-27 |  | SD | U | R |  | Analysis Balanced. Collected from sufficiently pumped well but not filtered or preserved. Holding time probably not honored. | TX Water Development Board | GW | Cl |  | 149 | mg/L |  | total, (mg/L as Cl)
SB-0217 | SB-0217E | 1966-07-27 |  | SD | U | R |  | Analysis Balanced. Collected from sufficiently pumped well but not filtered or preserved. Holding time probably not honored. | TX Water Development Board | GW | Ca |  | 418 | mg/L
SB-0217 | SB-0217E | 1966-07-27 |  | SD | U | R |  | Analysis Balanced. Collected from sufficiently pumped well but not filtered or preserved. Holding time probably not honored. | TX Water Development Board | GW | CO3 |  | 0 | mg/L
SB-0217 | SB-0217E | 1966-07-27 |  | SD | U | R |  | Analysis Balanced. Collected from sufficiently pumped well but not filtered or preserved. Holding time probably not honored. | TX Water Development Board | GW | ALK |  | 167 | mg/L
SB-0217 | SB-0217G | 1968-03-18 |  | SD | U | R |  | Analysis Balanced. Collected from sufficiently pumped well but not filtered or preserved. Holding time probably not honored. | TX Water Development Board | GW | Cl |  | 183 | mg/L |  | total, (mg/L as Cl)
SB-0217 | SB-0217G | 1968-03-18 |  | SD | U | R |  | Analysis Balanced. Collected from sufficiently pumped well but not filtered or preserved. Holding time probably not honored. | TX Water Development Board | GW | HRD |  | 1667 | mg/L
SB-0217 | SB-0217G | 1968-03-18 |  | SD | U | R |  | Analysis Balanced. Collected from sufficiently pumped well but not filtered or preserved. Holding time probably not honored. | TX Water Development Board | GW | Na |  | 235 | mg/L |  | total, (mg/L as Na)
SB-0217 | SB-0217G | 1968-03-18 |  | SD | U | R |  | Analysis Balanced. Collected from sufficiently pumped well but not filtered or preserved. Holding time probably not honored. | TX Water Development Board | GW | CO3 |  | 0 | mg/L
SB-0217 | SB-0217G | 1968-03-18 |  | SD | U | R |  | Analysis Balanced. Collected from sufficiently pumped well but not filtered or preserved. Holding time probably not honored. | TX Water Development Board | GW | Mg |  | 162 | mg/L
SB-0217 | SB-0217G | 1968-03-18 |  | SD | U | R |  | Analysis Balanced. Collected from sufficiently pumped well but not filtered or preserved. Holding time probably not honored. | TX Water Development Board | GW | SO4 |  | 1700 | mg/L |  | total, (mg/L as SO4)
SB-0217 | SB-0217G | 1968-03-18 |  | SD | U | R |  | Analysis Balanced. Collected from sufficiently pumped well but not filtered or preserved. Holding time probably not honored. | TX Water Development Board | GW | HCO3 |  | 183.05 | mg/L
SB-0217 | SB-0217G | 1968-03-18 |  | SD | U | R |  | Analysis Balanced. Collected from sufficiently pumped well but not filtered or preserved. Holding time probably not honored. | TX Water Development Board | GW | Ca |  | 401 | mg/L
SB-0217 | SB-0217G | 1968-03-18 |  | SD | U | R |  | Analysis Balanced. Collected from sufficiently pumped well but not filtered or preserved. Holding time probably not honored. | TX Water Development Board | GW | TDS |  | 2822 | mg/L
SB-0217 | SB-0217G | 1968-03-18 |  | SD | U | R |  | Analysis Balanced. Collected from sufficiently pumped well but not filtered or preserved. Holding time probably not honored. | TX Water Development Board | GW | ALK |  | 150 | mg/L
SB-0217 | SB-0217F | 1967-05-16 |  | SD | U | R |  | Analysis Balanced. Collected from sufficiently pumped well but not filtered or preserved. Holding time probably not honored. | TX Water Development Board | GW | SO4 |  | 1490 | mg/L |  | total, (mg/L as SO4)
SB-0217 | SB-0217F | 1967-05-16 |  | SD | U | R |  | Analysis Balanced. Collected from sufficiently pumped well but not filtered or preserved. Holding time probably not honored. | TX Water Development Board | GW | HCO3 |  | 201.36 | mg/L
SB-0217 | SB-0217F | 1967-05-16 |  | SD | U | R |  | Analysis Balanced. Collected from sufficiently pumped well but not filtered or preserved. Holding time probably not honored. | TX Water Development Board | GW | Cl |  | 160 | mg/L |  | total, (mg/L as Cl)
SB-0217 | SB-0217F | 1967-05-16 |  | SD | U | R |  | Analysis Balanced. Collected from sufficiently pumped well but not filtered or preserved. Holding time probably not honored. | TX Water Development Board | GW | HRD |  | 1579 | mg/L
SB-0217 | SB-0217F | 1967-05-16 |  | SD | U | R |  | Analysis Balanced. Collected from sufficiently pumped well but not filtered or preserved. Holding time probably not honored. | TX Water Development Board | GW | ALK |  | 165 | mg/L
SB-0217 | SB-0217F | 1967-05-16 |  | SD | U | R |  | Analysis Balanced. Collected from sufficiently pumped well but not filtered or preserved. Holding time probably not honored. | TX Water Development Board | GW | TDS |  | 2485 | mg/L
SB-0217 | SB-0217F | 1967-05-16 |  | SD | U | R |  | Analysis Balanced. Collected from sufficiently pumped well but not filtered or preserved. Holding time probably not honored. | TX Water Development Board | GW | Mg |  | 168 | mg/L
SB-0217 | SB-0217F | 1967-05-16 |  | SD | U | R |  | Analysis Balanced. Collected from sufficiently pumped well but not filtered or preserved. Holding time probably not honored. | TX Water Development Board | GW | CO3 |  | 0 | mg/L
SB-0217 | SB-0217F | 1967-05-16 |  | SD | U | R |  | Analysis Balanced. Collected from sufficiently pumped well but not filtered or preserved. Holding time probably not honored. | TX Water Development Board | GW | Na |  | 167 | mg/L |  | total, (mg/L as Na)
SB-0217 | SB-0217F | 1967-05-16 |  | SD | U | R |  | Analysis Balanced. Collected from sufficiently pumped well but not filtered or preserved. Holding time probably not honored. | TX Water Development Board | GW | Ca |  | 356 | mg/L
SB-0218 | SB-0218C | 1967-05-16 |  | SD | U | R |  | Analysis Balanced. Collected from sufficiently pumped well but not filtered or preserved. Holding time probably not honored. | TX Water Development Board | GW | Mg |  | 155 | mg/L
SB-0218 | SB-0218C | 1967-05-16 |  | SD | U | R |  | Analysis Balanced. Collected from sufficiently pumped well but not filtered or preserved. Holding time probably not honored. | TX Water Development Board | GW | SO4 |  | 1920 | mg/L |  | total, (mg/L as SO4)
SB-0218 | SB-0218C | 1967-05-16 |  | SD | U | R |  | Analysis Balanced. Collected from sufficiently pumped well but not filtered or preserved. Holding time probably not honored. | TX Water Development Board | GW | HRD |  | 2084 | mg/L
SB-0218 | SB-0218C | 1967-05-16 |  | SD | U | R |  | Analysis Balanced. Collected from sufficiently pumped well but not filtered or preserved. Holding time probably not honored. | TX Water Development Board | GW | Cl |  | 186 | mg/L |  | total, (mg/L as Cl)
SB-0218 | SB-0218C | 1967-05-16 |  | SD | U | R |  | Analysis Balanced. Collected from sufficiently pumped well but not filtered or preserved. Holding time probably not honored. | TX Water Development Board | GW | TDS |  | 3110 | mg/L
SB-0218 | SB-0218C | 1967-05-16 |  | SD | U | R |  | Analysis Balanced. Collected from sufficiently pumped well but not filtered or preserved. Holding time probably not honored. | TX Water Development Board | GW | ALK |  | 175 | mg/L
SB-0218 | SB-0218C | 1967-05-16 |  | SD | U | R |  | Analysis Balanced. Collected from sufficiently pumped well but not filtered or preserved. Holding time probably not honored. | TX Water Development Board | GW | CO3 |  | 0 | mg/L
SB-0218 | SB-0218C | 1967-05-16 |  | SD | U | R |  | Analysis Balanced. Collected from sufficiently pumped well but not filtered or preserved. Holding time probably not honored. | TX Water Development Board | GW | Na |  | 143 | mg/L |  | total, (mg/L as Na)
SB-0218 | SB-0218C | 1967-05-16 |  | SD | U | R |  | Analysis Balanced. Collected from sufficiently pumped well but not filtered or preserved. Holding time probably not honored. | TX Water Development Board | GW | HCO3 |  | 213.56 | mg/L
SB-0218 | SB-0218C | 1967-05-16 |  | SD | U | R |  | Analysis Balanced. Collected from sufficiently pumped well but not filtered or preserved. Holding time probably not honored. | TX Water Development Board | GW | Ca |  | 580 | mg/L
SB-0218 | SB-0218D | 1975-05-28 |  | SD | U | R |  | Analysis Balanced. Collected from sufficiently pumped well but not filtered or preserved. Holding time probably not honored. | TX Water Development Board | GW | SO4 |  | 1960 | mg/L |  | total, (mg/L as SO4)
SB-0218 | SB-0218D | 1975-05-28 |  | SD | U | R |  | Analysis Balanced. Collected from sufficiently pumped well but not filtered or preserved. Holding time probably not honored. | TX Water Development Board | GW | Ca |  | 640 | mg/L
SB-0218 | SB-0218D | 1975-05-28 |  | SD | U | R |  | Analysis Balanced. Collected from sufficiently pumped well but not filtered or preserved. Holding time probably not honored. | TX Water Development Board | GW | Na |  | 266 | mg/L |  | total, (mg/L as Na)
SB-0218 | SB-0218D | 1975-05-28 |  | SD | U | R |  | Analysis Balanced. Collected from sufficiently pumped well but not filtered or preserved. Holding time probably not honored. | TX Water Development Board | GW | HRD |  | 2226 | mg/L
SB-0218 | SB-0218D | 1975-05-28 |  | SD | U | R |  | Analysis Balanced. Collected from sufficiently pumped well but not filtered or preserved. Holding time probably not honored. | TX Water Development Board | GW | ALK |  | 178 | mg/L
SB-0218 | SB-0218D | 1975-05-28 |  | SD | U | R |  | Analysis Balanced. Collected from sufficiently pumped well but not filtered or preserved. Holding time probably not honored. | TX Water Development Board | GW | Mg |  | 153 | mg/L
SB-0218 | SB-0218D | 1975-05-28 |  | SD | U | R |  | Analysis Balanced. Collected from sufficiently pumped well but not filtered or preserved. Holding time probably not honored. | TX Water Development Board | GW | HCO3 |  | 217.22 | mg/L
SB-0218 | SB-0218D | 1975-05-28 |  | SD | U | R |  | Analysis Balanced. Collected from sufficiently pumped well but not filtered or preserved. Holding time probably not honored. | TX Water Development Board | GW | Cl |  | 390 | mg/L |  | total, (mg/L as Cl)
SB-0218 | SB-0218D | 1975-05-28 |  | SD | U | R |  | Analysis Balanced. Collected from sufficiently pumped well but not filtered or preserved. Holding time probably not honored. | TX Water Development Board | GW | CO3 |  | 0 | mg/L
SB-0218 | SB-0218D | 1975-05-28 |  | SD | U | R |  | Analysis Balanced. Collected from sufficiently pumped well but not filtered or preserved. Holding time probably not honored. | TX Water Development Board | GW | TDS |  | 3545 | mg/L
SB-0218 | SB-0218E | 1979-06-05 |  | SD | U | R |  | Analysis Balanced. Collected from sufficiently pumped well but not filtered or preserved. Holding time probably not honored. | TX Water Development Board | GW | CO3 |  | 0 | mg/L
SB-0218 | SB-0218E | 1979-06-05 |  | SD | U | R |  | Analysis Balanced. Collected from sufficiently pumped well but not filtered or preserved. Holding time probably not honored. | TX Water Development Board | GW | Ca |  | 598 | mg/L
SB-0218 | SB-0218E | 1979-06-05 |  | SD | U | R |  | Analysis Balanced. Collected from sufficiently pumped well but not filtered or preserved. Holding time probably not honored. | TX Water Development Board | GW | Mg |  | 164 | mg/L
SB-0218 | SB-0218E | 1979-06-05 |  | SD | U | R |  | Analysis Balanced. Collected from sufficiently pumped well but not filtered or preserved. Holding time probably not honored. | TX Water Development Board | GW | ALK |  | 175 | mg/L
SB-0218 | SB-0218E | 1979-06-05 |  | SD | U | R |  | Analysis Balanced. Collected from sufficiently pumped well but not filtered or preserved. Holding time probably not honored. | TX Water Development Board | GW | TDS |  | 3554 | mg/L
SB-0218 | SB-0218E | 1979-06-05 |  | SD | U | R |  | Analysis Balanced. Collected from sufficiently pumped well but not filtered or preserved. Holding time probably not honored. | TX Water Development Board | GW | SO4 |  | 2142 | mg/L |  | total, (mg/L as SO4)
SB-0218 | SB-0218E | 1979-06-05 |  | SD | U | R |  | Analysis Balanced. Collected from sufficiently pumped well but not filtered or preserved. Holding time probably not honored. | TX Water Development Board | GW | HCO3 |  | 213.56 | mg/L
SB-0218 | SB-0218E | 1979-06-05 |  | SD | U | R |  | Analysis Balanced. Collected from sufficiently pumped well but not filtered or preserved. Holding time probably not honored. | TX Water Development Board | GW | Na |  | 250 | mg/L |  | total, (mg/L as Na)
SB-0218 | SB-0218E | 1979-06-05 |  | SD | U | R |  | Analysis Balanced. Collected from sufficiently pumped well but not filtered or preserved. Holding time probably not honored. | TX Water Development Board | GW | HRD |  | 2166 | mg/L
SB-0218 | SB-0218E | 1979-06-05 |  | SD | U | R |  | Analysis Balanced. Collected from sufficiently pumped well but not filtered or preserved. Holding time probably not honored. | TX Water Development Board | GW | Cl |  | 267 | mg/L |  | total, (mg/L as Cl)
SB-0218 | SB-0218A | 1963-07-25 |  | SD | U | R |  | Analysis Balanced. Collected from sufficiently pumped well but not filtered or preserved. Holding time probably not honored. | TX Water Development Board | GW | HRD |  | 2051 | mg/L
SB-0218 | SB-0218A | 1963-07-25 |  | SD | U | R |  | Analysis Balanced. Collected from sufficiently pumped well but not filtered or preserved. Holding time probably not honored. | TX Water Development Board | GW | HCO3 |  | 213.56 | mg/L
SB-0218 | SB-0218A | 1963-07-25 |  | SD | U | R |  | Analysis Balanced. Collected from sufficiently pumped well but not filtered or preserved. Holding time probably not honored. | TX Water Development Board | GW | Mg |  | 171 | mg/L
SB-0218 | SB-0218A | 1963-07-25 |  | SD | U | R |  | Analysis Balanced. Collected from sufficiently pumped well but not filtered or preserved. Holding time probably not honored. | TX Water Development Board | GW | SO4 |  | 1810 | mg/L |  | total, (mg/L as SO4)
SB-0218 | SB-0218A | 1963-07-25 |  | SD | U | R |  | Analysis Balanced. Collected from sufficiently pumped well but not filtered or preserved. Holding time probably not honored. | TX Water Development Board | GW | Na |  | 118 | mg/L |  | total, (mg/L as Na)
SB-0218 | SB-0218A | 1963-07-25 |  | SD | U | R |  | Analysis Balanced. Collected from sufficiently pumped well but not filtered or preserved. Holding time probably not honored. | TX Water Development Board | GW | CO3 |  | 0 | mg/L
SB-0218 | SB-0218A | 1963-07-25 |  | SD | U | R |  | Analysis Balanced. Collected from sufficiently pumped well but not filtered or preserved. Holding time probably not honored. | TX Water Development Board | GW | ALK |  | 175 | mg/L
SB-0218 | SB-0218A | 1963-07-25 |  | SD | U | R |  | Analysis Balanced. Collected from sufficiently pumped well but not filtered or preserved. Holding time probably not honored. | TX Water Development Board | GW | Ca |  | 540 | mg/L
SB-0218 | SB-0218A | 1963-07-25 |  | SD | U | R |  | Analysis Balanced. Collected from sufficiently pumped well but not filtered or preserved. Holding time probably not honored. | TX Water Development Board | GW | Cl |  | 139 | mg/L |  | total, (mg/L as Cl)
SB-0218 | SB-0218A | 1963-07-25 |  | SD | U | R |  | Analysis Balanced. Collected from sufficiently pumped well but not filtered or preserved. Holding time probably not honored. | TX Water Development Board | GW | TDS |  | 2905 | mg/L
SB-0218 | SB-0218B | 1966-07-27 |  | SD | U | R |  | Analysis Unbalanced. Collected from sufficiently pumped well but not filtered or preserved. Holding time probably not honored. | TX Water Development Board | GW | Ca |  | 580 | mg/L
SB-0218 | SB-0218B | 1966-07-27 |  | SD | U | R |  | Analysis Unbalanced. Collected from sufficiently pumped well but not filtered or preserved. Holding time probably not honored. | TX Water Development Board | GW | Cl |  | 203 | mg/L |  | total, (mg/L as Cl)
SB-0218 | SB-0218B | 1966-07-27 |  | SD | U | R |  | Analysis Unbalanced. Collected from sufficiently pumped well but not filtered or preserved. Holding time probably not honored. | TX Water Development Board | GW | Na |  | 75 | mg/L |  | total, (mg/L as Na)
SB-0218 | SB-0218B | 1966-07-27 |  | SD | U | R |  | Analysis Unbalanced. Collected from sufficiently pumped well but not filtered or preserved. Holding time probably not honored. | TX Water Development Board | GW | HCO3 |  | 220 | mg/L
SB-0218 | SB-0218B | 1966-07-27 |  | SD | U | R |  | Analysis Unbalanced. Collected from sufficiently pumped well but not filtered or preserved. Holding time probably not honored. | TX Water Development Board | GW | TDS |  | 2881 | mg/L
SB-0218 | SB-0218B | 1966-07-27 |  | SD | U | R |  | Analysis Unbalanced. Collected from sufficiently pumped well but not filtered or preserved. Holding time probably not honored. | TX Water Development Board | GW | HRD |  | 2080 | mg/L
SB-0218 | SB-0218B | 1966-07-27 |  | SD | U | R |  | Analysis Unbalanced. Collected from sufficiently pumped well but not filtered or preserved. Holding time probably not honored. | TX Water Development Board | GW | ALK |  | 180 | mg/L
SB-0218 | SB-0218B | 1966-07-27 |  | SD | U | R |  | Analysis Unbalanced. Collected from sufficiently pumped well but not filtered or preserved. Holding time probably not honored. | TX Water Development Board | GW | Mg |  | 154 | mg/L
SB-0218 | SB-0218B | 1966-07-27 |  | SD | U | R |  | Analysis Unbalanced. Collected from sufficiently pumped well but not filtered or preserved. Holding time probably not honored. | TX Water Development Board | GW | SO4 |  | 1740 | mg/L |  | total, (mg/L as SO4)
SB-0218 | SB-0218B | 1966-07-27 |  | SD | U | R |  | Analysis Unbalanced. Collected from sufficiently pumped well but not filtered or preserved. Holding time probably not honored. | TX Water Development Board | GW | CO3 |  | 0 | mg/L
SB-0219 | SB-0219A | 1963-07-25 |  | SD | U | R |  | Analysis Balanced. Collected from sufficiently pumped well but not filtered or preserved. Holding time probably not honored. | TX Water Development Board | GW | HRD |  | 1788 | mg/L
SB-0219 | SB-0219A | 1963-07-25 |  | SD | U | R |  | Analysis Balanced. Collected from sufficiently pumped well but not filtered or preserved. Holding time probably not honored. | TX Water Development Board | GW | Mg |  | 175 | mg/L
SB-0219 | SB-0219A | 1963-07-25 |  | SD | U | R |  | Analysis Balanced. Collected from sufficiently pumped well but not filtered or preserved. Holding time probably not honored. | TX Water Development Board | GW | Ca |  | 428 | mg/L
SB-0219 | SB-0219A | 1963-07-25 |  | SD | U | R |  | Analysis Balanced. Collected from sufficiently pumped well but not filtered or preserved. Holding time probably not honored. | TX Water Development Board | GW | CO3 |  | 0 | mg/L
SB-0219 | SB-0219A | 1963-07-25 |  | SD | U | R |  | Analysis Balanced. Collected from sufficiently pumped well but not filtered or preserved. Holding time probably not honored. | TX Water Development Board | GW | Cl |  | 91 | mg/L |  | total, (mg/L as Cl)
SB-0219 | SB-0219A | 1963-07-25 |  | SD | U | R |  | Analysis Balanced. Collected from sufficiently pumped well but not filtered or preserved. Holding time probably not honored. | TX Water Development Board | GW | HCO3 |  | 216 | mg/L
SB-0219 | SB-0219A | 1963-07-25 |  | SD | U | R |  | Analysis Balanced. Collected from sufficiently pumped well but not filtered or preserved. Holding time probably not honored. | TX Water Development Board | GW | Na |  | 85 | mg/L |  | total, (mg/L as Na)
SB-0219 | SB-0219A | 1963-07-25 |  | SD | U | R |  | Analysis Balanced. Collected from sufficiently pumped well but not filtered or preserved. Holding time probably not honored. | TX Water Development Board | GW | SO4 |  | 1540 | mg/L |  | total, (mg/L as SO4)
SB-0219 | SB-0219A | 1963-07-25 |  | SD | U | R |  | Analysis Balanced. Collected from sufficiently pumped well but not filtered or preserved. Holding time probably not honored. | TX Water Development Board | GW | TDS |  | 2448 | mg/L
SB-0219 | SB-0219A | 1963-07-25 |  | SD | U | R |  | Analysis Balanced. Collected from sufficiently pumped well but not filtered or preserved. Holding time probably not honored. | TX Water Development Board | GW | ALK |  | 177 | mg/L
SB-0219 | SB-0219B | 1967-05-16 |  | SD | U | R |  | Analysis Balanced. Collected from sufficiently pumped well but not filtered or preserved. Holding time probably not honored. | TX Water Development Board | GW | Ca |  | 498 | mg/L
SB-0219 | SB-0219B | 1967-05-16 |  | SD | U | R |  | Analysis Balanced. Collected from sufficiently pumped well but not filtered or preserved. Holding time probably not honored. | TX Water Development Board | GW | Cl |  | 136 | mg/L |  | total, (mg/L as Cl)
SB-0219 | SB-0219B | 1967-05-16 |  | SD | U | R |  | Analysis Balanced. Collected from sufficiently pumped well but not filtered or preserved. Holding time probably not honored. | TX Water Development Board | GW | HRD |  | 1806 | mg/L
SB-0219 | SB-0219B | 1967-05-16 |  | SD | U | R |  | Analysis Balanced. Collected from sufficiently pumped well but not filtered or preserved. Holding time probably not honored. | TX Water Development Board | GW | SO4 |  | 1610 | mg/L |  | total, (mg/L as SO4)
SB-0219 | SB-0219B | 1967-05-16 |  | SD | U | R |  | Analysis Balanced. Collected from sufficiently pumped well but not filtered or preserved. Holding time probably not honored. | TX Water Development Board | GW | Mg |  | 137 | mg/L
SB-0219 | SB-0219B | 1967-05-16 |  | SD | U | R |  | Analysis Balanced. Collected from sufficiently pumped well but not filtered or preserved. Holding time probably not honored. | TX Water Development Board | GW | HCO3 |  | 209.9 | mg/L
SB-0219 | SB-0219B | 1967-05-16 |  | SD | U | R |  | Analysis Balanced. Collected from sufficiently pumped well but not filtered or preserved. Holding time probably not honored. | TX Water Development Board | GW | CO3 |  | 0 | mg/L
SB-0219 | SB-0219B | 1967-05-16 |  | SD | U | R |  | Analysis Balanced. Collected from sufficiently pumped well but not filtered or preserved. Holding time probably not honored. | TX Water Development Board | GW | ALK |  | 172 | mg/L
SB-0219 | SB-0219B | 1967-05-16 |  | SD | U | R |  | Analysis Balanced. Collected from sufficiently pumped well but not filtered or preserved. Holding time probably not honored. | TX Water Development Board | GW | TDS |  | 2623 | mg/L
SB-0219 | SB-0219B | 1967-05-16 |  | SD | U | R |  | Analysis Balanced. Collected from sufficiently pumped well but not filtered or preserved. Holding time probably not honored. | TX Water Development Board | GW | Na |  | 102 | mg/L |  | total, (mg/L as Na)
SB-0219 | SB-0219C | 1968-03-18 |  | SD | U | R |  | Analysis Balanced. Collected from sufficiently pumped well but not filtered or preserved. Holding time probably not honored. | TX Water Development Board | GW | HCO3 |  | 212.34 | mg/L
SB-0219 | SB-0219C | 1968-03-18 |  | SD | U | R |  | Analysis Balanced. Collected from sufficiently pumped well but not filtered or preserved. Holding time probably not honored. | TX Water Development Board | GW | Cl |  | 224 | mg/L |  | total, (mg/L as Cl)
SB-0219 | SB-0219C | 1968-03-18 |  | SD | U | R |  | Analysis Balanced. Collected from sufficiently pumped well but not filtered or preserved. Holding time probably not honored. | TX Water Development Board | GW | ALK |  | 174 | mg/L
SB-0219 | SB-0219C | 1968-03-18 |  | SD | U | R |  | Analysis Balanced. Collected from sufficiently pumped well but not filtered or preserved. Holding time probably not honored. | TX Water Development Board | GW | Ca |  | 474 | mg/L
SB-0219 | SB-0219C | 1968-03-18 |  | SD | U | R |  | Analysis Balanced. Collected from sufficiently pumped well but not filtered or preserved. Holding time probably not honored. | TX Water Development Board | GW | HRD |  | 1844 | mg/L
SB-0219 | SB-0219C | 1968-03-18 |  | SD | U | R |  | Analysis Balanced. Collected from sufficiently pumped well but not filtered or preserved. Holding time probably not honored. | TX Water Development Board | GW | Mg |  | 161 | mg/L
SB-0219 | SB-0219C | 1968-03-18 |  | SD | U | R |  | Analysis Balanced. Collected from sufficiently pumped well but not filtered or preserved. Holding time probably not honored. | TX Water Development Board | GW | TDS |  | 2905 | mg/L
SB-0219 | SB-0219C | 1968-03-18 |  | SD | U | R |  | Analysis Balanced. Collected from sufficiently pumped well but not filtered or preserved. Holding time probably not honored. | TX Water Development Board | GW | CO3 |  | 0 | mg/L
SB-0219 | SB-0219C | 1968-03-18 |  | SD | U | R |  | Analysis Balanced. Collected from sufficiently pumped well but not filtered or preserved. Holding time probably not honored. | TX Water Development Board | GW | Na |  | 189 | mg/L |  | total, (mg/L as Na)
SB-0219 | SB-0219C | 1968-03-18 |  | SD | U | R |  | Analysis Balanced. Collected from sufficiently pumped well but not filtered or preserved. Holding time probably not honored. | TX Water Development Board | GW | SO4 |  | 1720 | mg/L |  | total, (mg/L as SO4)
SB-0219 | SB-0219D | 1975-05-28 |  | SD | U | R |  | Analysis Balanced. Collected from sufficiently pumped well but not filtered or preserved. Holding time probably not honored. | TX Water Development Board | GW | ALK |  | 191 | mg/L
SB-0219 | SB-0219D | 1975-05-28 |  | SD | U | R |  | Analysis Balanced. Collected from sufficiently pumped well but not filtered or preserved. Holding time probably not honored. | TX Water Development Board | GW | TDS |  | 2591 | mg/L
SB-0219 | SB-0219D | 1975-05-28 |  | SD | U | R |  | Analysis Balanced. Collected from sufficiently pumped well but not filtered or preserved. Holding time probably not honored. | TX Water Development Board | GW | HRD |  | 1787 | mg/L
SB-0219 | SB-0219D | 1975-05-28 |  | SD | U | R |  | Analysis Balanced. Collected from sufficiently pumped well but not filtered or preserved. Holding time probably not honored. | TX Water Development Board | GW | Cl |  | 166 | mg/L |  | total, (mg/L as Cl)
SB-0219 | SB-0219D | 1975-05-28 |  | SD | U | R |  | Analysis Balanced. Collected from sufficiently pumped well but not filtered or preserved. Holding time probably not honored. | TX Water Development Board | GW | Na |  | 118 | mg/L |  | total, (mg/L as Na)
SB-0219 | SB-0219D | 1975-05-28 |  | SD | U | R |  | Analysis Balanced. Collected from sufficiently pumped well but not filtered or preserved. Holding time probably not honored. | TX Water Development Board | GW | HCO3 |  | 233.09 | mg/L
SB-0219 | SB-0219D | 1975-05-28 |  | SD | U | R |  | Analysis Balanced. Collected from sufficiently pumped well but not filtered or preserved. Holding time probably not honored. | TX Water Development Board | GW | SO4 |  | 1530 | mg/L |  | total, (mg/L as SO4)
SB-0219 | SB-0219D | 1975-05-28 |  | SD | U | R |  | Analysis Balanced. Collected from sufficiently pumped well but not filtered or preserved. Holding time probably not honored. | TX Water Development Board | GW | Mg |  | 119 | mg/L
SB-0219 | SB-0219D | 1975-05-28 |  | SD | U | R |  | Analysis Balanced. Collected from sufficiently pumped well but not filtered or preserved. Holding time probably not honored. | TX Water Development Board | GW | CO3 |  | 0 | mg/L
SB-0219 | SB-0219D | 1975-05-28 |  | SD | U | R |  | Analysis Balanced. Collected from sufficiently pumped well but not filtered or preserved. Holding time probably not honored. | TX Water Development Board | GW | Ca |  | 520 | mg/L
SB-0220 | SB-0220A | 1954-06-24 |  | SD | U | R |  | Analysis Balanced. Collected from sufficiently pumped well but not filtered or preserved. Holding time probably not honored. | TX Water Development Board | GW | TDS |  | 1670 | mg/L
SB-0220 | SB-0220A | 1954-06-24 |  | SD | U | R |  | Analysis Balanced. Collected from sufficiently pumped well but not filtered or preserved. Holding time probably not honored. | TX Water Development Board | GW | HCO3 |  | 249.07 | mg/L
SB-0220 | SB-0220A | 1954-06-24 |  | SD | U | R |  | Analysis Balanced. Collected from sufficiently pumped well but not filtered or preserved. Holding time probably not honored. | TX Water Development Board | GW | HRD |  | 1161 | mg/L
SB-0220 | SB-0220A | 1954-06-24 |  | SD | U | R |  | Analysis Balanced. Collected from sufficiently pumped well but not filtered or preserved. Holding time probably not honored. | TX Water Development Board | GW | Cl |  | 98 | mg/L |  | total, (mg/L as Cl)
SB-0220 | SB-0220A | 1954-06-24 |  | SD | U | R |  | Analysis Balanced. Collected from sufficiently pumped well but not filtered or preserved. Holding time probably not honored. | TX Water Development Board | GW | SO4 |  | 956 | mg/L |  | total, (mg/L as SO4)
SB-0220 | SB-0220A | 1954-06-24 |  | SD | U | R |  | Analysis Balanced. Collected from sufficiently pumped well but not filtered or preserved. Holding time probably not honored. | TX Water Development Board | GW | Mg |  | 101 | mg/L
SB-0220 | SB-0220A | 1954-06-24 |  | SD | U | R |  | Analysis Balanced. Collected from sufficiently pumped well but not filtered or preserved. Holding time probably not honored. | TX Water Development Board | GW | CO3 |  | 0 | mg/L
SB-0220 | SB-0220A | 1954-06-24 |  | SD | U | R |  | Analysis Balanced. Collected from sufficiently pumped well but not filtered or preserved. Holding time probably not honored. | TX Water Development Board | GW | ALK |  | 204.1 | mg/L
SB-0220 | SB-0220A | 1954-06-24 |  | SD | U | R |  | Analysis Balanced. Collected from sufficiently pumped well but not filtered or preserved. Holding time probably not honored. | TX Water Development Board | GW | Na |  | 73 | mg/L |  | total, (mg/L as Na)
SB-0220 | SB-0220A | 1954-06-24 |  | SD | U | R |  | Analysis Balanced. Collected from sufficiently pumped well but not filtered or preserved. Holding time probably not honored. | TX Water Development Board | GW | Ca |  | 299 | mg/L
SB-0220 | SB-0220E | 1973-05-22 |  | SD | U | R |  | Analysis Unbalanced. Collected from sufficiently pumped well but not filtered or preserved. Holding time probably not honored. | TX Water Development Board | GW | SO4 |  | 1700 | mg/L |  | total, (mg/L as SO4)
SB-0220 | SB-0220E | 1973-05-22 |  | SD | U | R |  | Analysis Unbalanced. Collected from sufficiently pumped well but not filtered or preserved. Holding time probably not honored. | TX Water Development Board | GW | Cl |  | 400 | mg/L |  | total, (mg/L as Cl)
SB-0220 | SB-0220D | 1968-03-18 |  | SD | U | R |  | Analysis Balanced. Collected from sufficiently pumped well but not filtered or preserved. Holding time probably not honored. | TX Water Development Board | GW | ALK |  | 78 | mg/L
SB-0220 | SB-0220D | 1968-03-18 |  | SD | U | R |  | Analysis Balanced. Collected from sufficiently pumped well but not filtered or preserved. Holding time probably not honored. | TX Water Development Board | GW | Cl |  | 366 | mg/L |  | total, (mg/L as Cl)
SB-0220 | SB-0220D | 1968-03-18 |  | SD | U | R |  | Analysis Balanced. Collected from sufficiently pumped well but not filtered or preserved. Holding time probably not honored. | TX Water Development Board | GW | HRD |  | 1972 | mg/L
SB-0220 | SB-0220D | 1968-03-18 |  | SD | U | R |  | Analysis Balanced. Collected from sufficiently pumped well but not filtered or preserved. Holding time probably not honored. | TX Water Development Board | GW | Mg |  | 240 | mg/L
SB-0220 | SB-0220D | 1968-03-18 |  | SD | U | R |  | Analysis Balanced. Collected from sufficiently pumped well but not filtered or preserved. Holding time probably not honored. | TX Water Development Board | GW | TDS |  | 3779 | mg/L
SB-0220 | SB-0220D | 1968-03-18 |  | SD | U | R |  | Analysis Balanced. Collected from sufficiently pumped well but not filtered or preserved. Holding time probably not honored. | TX Water Development Board | GW | SO4 |  | 2170 | mg/L |  | total, (mg/L as SO4)
SB-0220 | SB-0220D | 1968-03-18 |  | SD | U | R |  | Analysis Balanced. Collected from sufficiently pumped well but not filtered or preserved. Holding time probably not honored. | TX Water Development Board | GW | HCO3 |  | 95.19 | mg/L
SB-0220 | SB-0220D | 1968-03-18 |  | SD | U | R |  | Analysis Balanced. Collected from sufficiently pumped well but not filtered or preserved. Holding time probably not honored. | TX Water Development Board | GW | CO3 |  | 0 | mg/L
SB-0220 | SB-0220D | 1968-03-18 |  | SD | U | R |  | Analysis Balanced. Collected from sufficiently pumped well but not filtered or preserved. Holding time probably not honored. | TX Water Development Board | GW | Na |  | 458 | mg/L |  | total, (mg/L as Na)
SB-0220 | SB-0220D | 1968-03-18 |  | SD | U | R |  | Analysis Balanced. Collected from sufficiently pumped well but not filtered or preserved. Holding time probably not honored. | TX Water Development Board | GW | Ca |  | 395 | mg/L
SB-0220 | SB-0220C | 1967-05-16 |  | SD | U | R |  | Analysis Balanced. Collected from sufficiently pumped well but not filtered or preserved. Holding time probably not honored. | TX Water Development Board | GW | HRD |  | 1743 | mg/L
SB-0220 | SB-0220C | 1967-05-16 |  | SD | U | R |  | Analysis Balanced. Collected from sufficiently pumped well but not filtered or preserved. Holding time probably not honored. | TX Water Development Board | GW | HCO3 |  | 208.68 | mg/L
SB-0220 | SB-0220C | 1967-05-16 |  | SD | U | R |  | Analysis Balanced. Collected from sufficiently pumped well but not filtered or preserved. Holding time probably not honored. | TX Water Development Board | GW | Cl |  | 428 | mg/L |  | total, (mg/L as Cl)
SB-0220 | SB-0220C | 1967-05-16 |  | SD | U | R |  | Analysis Balanced. Collected from sufficiently pumped well but not filtered or preserved. Holding time probably not honored. | TX Water Development Board | GW | Mg |  | 197 | mg/L
SB-0220 | SB-0220C | 1967-05-16 |  | SD | U | R |  | Analysis Balanced. Collected from sufficiently pumped well but not filtered or preserved. Holding time probably not honored. | TX Water Development Board | GW | TDS |  | 3148 | mg/L
SB-0220 | SB-0220C | 1967-05-16 |  | SD | U | R |  | Analysis Balanced. Collected from sufficiently pumped well but not filtered or preserved. Holding time probably not honored. | TX Water Development Board | GW | Na |  | 337 | mg/L |  | total, (mg/L as Na)
SB-0220 | SB-0220C | 1967-05-16 |  | SD | U | R |  | Analysis Balanced. Collected from sufficiently pumped well but not filtered or preserved. Holding time probably not honored. | TX Water Development Board | GW | CO3 |  | 0 | mg/L
SB-0220 | SB-0220C | 1967-05-16 |  | SD | U | R |  | Analysis Balanced. Collected from sufficiently pumped well but not filtered or preserved. Holding time probably not honored. | TX Water Development Board | GW | Ca |  | 374 | mg/L
SB-0220 | SB-0220C | 1967-05-16 |  | SD | U | R |  | Analysis Balanced. Collected from sufficiently pumped well but not filtered or preserved. Holding time probably not honored. | TX Water Development Board | GW | ALK |  | 171 | mg/L
SB-0220 | SB-0220C | 1967-05-16 |  | SD | U | R |  | Analysis Balanced. Collected from sufficiently pumped well but not filtered or preserved. Holding time probably not honored. | TX Water Development Board | GW | SO4 |  | 1610 | mg/L |  | total, (mg/L as SO4)
SB-0220 | SB-0220B | 1966-07-27 |  | SD | U | R |  | Analysis Balanced. Collected from sufficiently pumped well but not filtered or preserved. Holding time probably not honored. | TX Water Development Board | GW | CO3 |  | 0 | mg/L
SB-0220 | SB-0220B | 1966-07-27 |  | SD | U | R |  | Analysis Balanced. Collected from sufficiently pumped well but not filtered or preserved. Holding time probably not honored. | TX Water Development Board | GW | SO4 |  | 1450 | mg/L |  | total, (mg/L as SO4)
SB-0220 | SB-0220B | 1966-07-27 |  | SD | U | R |  | Analysis Balanced. Collected from sufficiently pumped well but not filtered or preserved. Holding time probably not honored. | TX Water Development Board | GW | ALK |  | 176 | mg/L
SB-0220 | SB-0220B | 1966-07-27 |  | SD | U | R |  | Analysis Balanced. Collected from sufficiently pumped well but not filtered or preserved. Holding time probably not honored. | TX Water Development Board | GW | Na |  | 280 | mg/L |  | total, (mg/L as Na)
SB-0220 | SB-0220B | 1966-07-27 |  | SD | U | R |  | Analysis Balanced. Collected from sufficiently pumped well but not filtered or preserved. Holding time probably not honored. | TX Water Development Board | GW | TDS |  | 2820 | mg/L
SB-0220 | SB-0220B | 1966-07-27 |  | SD | U | R |  | Analysis Balanced. Collected from sufficiently pumped well but not filtered or preserved. Holding time probably not honored. | TX Water Development Board | GW | Ca |  | 372 | mg/L
SB-0220 | SB-0220B | 1966-07-27 |  | SD | U | R |  | Analysis Balanced. Collected from sufficiently pumped well but not filtered or preserved. Holding time probably not honored. | TX Water Development Board | GW | Cl |  | 366 | mg/L |  | total, (mg/L as Cl)
SB-0220 | SB-0220B | 1966-07-27 |  | SD | U | R |  | Analysis Balanced. Collected from sufficiently pumped well but not filtered or preserved. Holding time probably not honored. | TX Water Development Board | GW | Mg |  | 174 | mg/L
SB-0220 | SB-0220B | 1966-07-27 |  | SD | U | R |  | Analysis Balanced. Collected from sufficiently pumped well but not filtered or preserved. Holding time probably not honored. | TX Water Development Board | GW | HRD |  | 1643 | mg/L
SB-0220 | SB-0220B | 1966-07-27 |  | SD | U | R |  | Analysis Balanced. Collected from sufficiently pumped well but not filtered or preserved. Holding time probably not honored. | TX Water Development Board | GW | HCO3 |  | 214.78 | mg/L
SB-0221 | SB-0221A | 1973-08-30 |  | SD | U | R |  | Analysis Unbalanced. Collected from sufficiently pumped well but not filtered or preserved. Holding time probably not honored. | TX Water Development Board | GW | Mg |  | 170 | mg/L
SB-0221 | SB-0221A | 1973-08-30 |  | SD | U | R |  | Analysis Unbalanced. Collected from sufficiently pumped well but not filtered or preserved. Holding time probably not honored. | TX Water Development Board | GW | Ca |  | 400 | mg/L
SB-0221 | SB-0221A | 1973-08-30 |  | SD | U | R |  | Analysis Unbalanced. Collected from sufficiently pumped well but not filtered or preserved. Holding time probably not honored. | TX Water Development Board | GW | CO3 |  | 0 | mg/L
SB-0221 | SB-0221A | 1973-08-30 |  | SD | U | R |  | Analysis Unbalanced. Collected from sufficiently pumped well but not filtered or preserved. Holding time probably not honored. | TX Water Development Board | GW | SO4 |  | 1500 | mg/L |  | total, (mg/L as SO4)
SB-0221 | SB-0221A | 1973-08-30 |  | SD | U | R |  | Analysis Unbalanced. Collected from sufficiently pumped well but not filtered or preserved. Holding time probably not honored. | TX Water Development Board | GW | Cl |  | 520 | mg/L |  | total, (mg/L as Cl)
SB-0221 | SB-0221A | 1973-08-30 |  | SD | U | R |  | Analysis Unbalanced. Collected from sufficiently pumped well but not filtered or preserved. Holding time probably not honored. | TX Water Development Board | GW | HCO3 |  | 206 | mg/L
SB-0221 | SB-0221A | 1973-08-30 |  | SD | U | R |  | Analysis Unbalanced. Collected from sufficiently pumped well but not filtered or preserved. Holding time probably not honored. | TX Water Development Board | GW | ALK |  | 168.8 | mg/L
SB-0221 | SB-0221A | 1973-08-30 |  | SD | U | R |  | Analysis Unbalanced. Collected from sufficiently pumped well but not filtered or preserved. Holding time probably not honored. | TX Water Development Board | GW | HRD |  | 1697 | mg/L
SB-0222 | SB-0222H | 1981-04-02 |  | SD | U | R |  | Analysis Balanced. after 30 hrs at 2122 GPM Sampled in accordance w/TWDB Field Manual for Groundwater Sampling, 2003. Samples collected when temp., conductivity, and pH stablized. Sample NOT filtered and field tested for alkalinity. Samples preserved as applicable, kept chilled, and delivered to lab. | TX Water Development Board | GW | TDS |  | 1572 | mg/L
SB-0222 | SB-0222H | 1981-04-02 |  | SD | U | R |  | Analysis Balanced. after 30 hrs at 2122 GPM Sampled in accordance w/TWDB Field Manual for Groundwater Sampling, 2003. Samples collected when temp., conductivity, and pH stablized. Sample NOT filtered and field tested for alkalinity. Samples preserved as applicable, kept chilled, and delivered to lab. | TX Water Development Board | GW | Cl |  | 135 | mg/L |  | total, (mg/L as Cl)
SB-0222 | SB-0222H | 1981-04-02 |  | SD | U | R |  | Analysis Balanced. after 30 hrs at 2122 GPM Sampled in accordance w/TWDB Field Manual for Groundwater Sampling, 2003. Samples collected when temp., conductivity, and pH stablized. Sample NOT filtered and field tested for alkalinity. Samples preserved as applicable, kept chilled, and delivered to lab. | TX Water Development Board | GW | Na |  | 115 | mg/L |  | total, calculated (mg/L as Na)
SB-0222 | SB-0222H | 1981-04-02 |  | SD | U | R |  | Analysis Balanced. after 30 hrs at 2122 GPM Sampled in accordance w/TWDB Field Manual for Groundwater Sampling, 2003. Samples collected when temp., conductivity, and pH stablized. Sample NOT filtered and field tested for alkalinity. Samples preserved as applicable, kept chilled, and delivered to lab. | TX Water Development Board | GW | HCO3 |  | 164.74 | mg/L
SB-0222 | SB-0222H | 1981-04-02 |  | SD | U | R |  | Analysis Balanced. after 30 hrs at 2122 GPM Sampled in accordance w/TWDB Field Manual for Groundwater Sampling, 2003. Samples collected when temp., conductivity, and pH stablized. Sample NOT filtered and field tested for alkalinity. Samples preserved as applicable, kept chilled, and delivered to lab. | TX Water Development Board | GW | HRD |  | 970 | mg/L
SB-0222 | SB-0222H | 1981-04-02 |  | SD | U | R |  | Analysis Balanced. after 30 hrs at 2122 GPM Sampled in accordance w/TWDB Field Manual for Groundwater Sampling, 2003. Samples collected when temp., conductivity, and pH stablized. Sample NOT filtered and field tested for alkalinity. Samples preserved as applicable, kept chilled, and delivered to lab. | TX Water Development Board | GW | Ca |  | 344 | mg/L
SB-0222 | SB-0222H | 1981-04-02 |  | SD | U | R |  | Analysis Balanced. after 30 hrs at 2122 GPM Sampled in accordance w/TWDB Field Manual for Groundwater Sampling, 2003. Samples collected when temp., conductivity, and pH stablized. Sample NOT filtered and field tested for alkalinity. Samples preserved as applicable, kept chilled, and delivered to lab. | TX Water Development Board | GW | Mg |  | 27 | mg/L
SB-0222 | SB-0222H | 1981-04-02 |  | SD | U | R |  | Analysis Balanced. after 30 hrs at 2122 GPM Sampled in accordance w/TWDB Field Manual for Groundwater Sampling, 2003. Samples collected when temp., conductivity, and pH stablized. Sample NOT filtered and field tested for alkalinity. Samples preserved as applicable, kept chilled, and delivered to lab. | TX Water Development Board | GW | CO3 |  | 0 | mg/L
SB-0222 | SB-0222H | 1981-04-02 |  | SD | U | R |  | Analysis Balanced. after 30 hrs at 2122 GPM Sampled in accordance w/TWDB Field Manual for Groundwater Sampling, 2003. Samples collected when temp., conductivity, and pH stablized. Sample NOT filtered and field tested for alkalinity. Samples preserved as applicable, kept chilled, and delivered to lab. | TX Water Development Board | GW | ALK |  | 135 | mg/L
SB-0222 | SB-0222H | 1981-04-02 |  | SD | U | R |  | Analysis Balanced. after 30 hrs at 2122 GPM Sampled in accordance w/TWDB Field Manual for Groundwater Sampling, 2003. Samples collected when temp., conductivity, and pH stablized. Sample NOT filtered and field tested for alkalinity. Samples preserved as applicable, kept chilled, and delivered to lab. | TX Water Development Board | GW | SO4 |  | 850 | mg/L |  | total, (mg/L as SO4)
SB-0222 | SB-0222E | 1981-04-01 |  | SD | U | R |  | Analysis Balanced. after 6.5 hrs @2175 GPM Sampled in accordance with TWDB Field Manual for Groundwater Sampling, 2003. Samples collected when temp., conductivity, and pH stablized. Sample filtered & field tested for alkalinity. Samples preserved as applicable, kept chilled, and delivered to lab. | TX Water Development Board | GW | HRD |  | 1285 | mg/L
SB-0222 | SB-0222E | 1981-04-01 |  | SD | U | R |  | Analysis Balanced. after 6.5 hrs @2175 GPM Sampled in accordance with TWDB Field Manual for Groundwater Sampling, 2003. Samples collected when temp., conductivity, and pH stablized. Sample filtered & field tested for alkalinity. Samples preserved as applicable, kept chilled, and delivered to lab. | TX Water Development Board | GW | K |  | 5.3 | mg/L |  | total, (mg/L as K)
SB-0222 | SB-0222E | 1981-04-01 |  | SD | U | R |  | Analysis Balanced. after 6.5 hrs @2175 GPM Sampled in accordance with TWDB Field Manual for Groundwater Sampling, 2003. Samples collected when temp., conductivity, and pH stablized. Sample filtered & field tested for alkalinity. Samples preserved as applicable, kept chilled, and delivered to lab. | TX Water Development Board | GW | SO4 |  | 1100 | mg/L |  | total, (mg/L as SO4)
SB-0222 | SB-0222E | 1981-04-01 |  | SD | U | R |  | Analysis Balanced. after 6.5 hrs @2175 GPM Sampled in accordance with TWDB Field Manual for Groundwater Sampling, 2003. Samples collected when temp., conductivity, and pH stablized. Sample filtered & field tested for alkalinity. Samples preserved as applicable, kept chilled, and delivered to lab. | TX Water Development Board | GW | HCO3 |  | 231.86 | mg/L
SB-0222 | SB-0222E | 1981-04-01 |  | SD | U | R |  | Analysis Balanced. after 6.5 hrs @2175 GPM Sampled in accordance with TWDB Field Manual for Groundwater Sampling, 2003. Samples collected when temp., conductivity, and pH stablized. Sample filtered & field tested for alkalinity. Samples preserved as applicable, kept chilled, and delivered to lab. | TX Water Development Board | GW | Ca |  | 300 | mg/L
SB-0222 | SB-0222E | 1981-04-01 |  | SD | U | R |  | Analysis Balanced. after 6.5 hrs @2175 GPM Sampled in accordance with TWDB Field Manual for Groundwater Sampling, 2003. Samples collected when temp., conductivity, and pH stablized. Sample filtered & field tested for alkalinity. Samples preserved as applicable, kept chilled, and delivered to lab. | TX Water Development Board | GW | CO3 |  | 0 | mg/L
SB-0222 | SB-0222E | 1981-04-01 |  | SD | U | R |  | Analysis Balanced. after 6.5 hrs @2175 GPM Sampled in accordance with TWDB Field Manual for Groundwater Sampling, 2003. Samples collected when temp., conductivity, and pH stablized. Sample filtered & field tested for alkalinity. Samples preserved as applicable, kept chilled, and delivered to lab. | TX Water Development Board | GW | Na |  | 150 | mg/L |  | total, (mg/L as Na)
SB-0222 | SB-0222E | 1981-04-01 |  | SD | U | R |  | Analysis Balanced. after 6.5 hrs @2175 GPM Sampled in accordance with TWDB Field Manual for Groundwater Sampling, 2003. Samples collected when temp., conductivity, and pH stablized. Sample filtered & field tested for alkalinity. Samples preserved as applicable, kept chilled, and delivered to lab. | TX Water Development Board | GW | Cl |  | 210 | mg/L |  | total, (mg/L as Cl)
SB-0222 | SB-0222E | 1981-04-01 |  | SD | U | R |  | Analysis Balanced. after 6.5 hrs @2175 GPM Sampled in accordance with TWDB Field Manual for Groundwater Sampling, 2003. Samples collected when temp., conductivity, and pH stablized. Sample filtered & field tested for alkalinity. Samples preserved as applicable, kept chilled, and delivered to lab. | TX Water Development Board | GW | ALK |  | 190 | mg/L
SB-0222 | SB-0222E | 1981-04-01 |  | SD | U | R |  | Analysis Balanced. after 6.5 hrs @2175 GPM Sampled in accordance with TWDB Field Manual for Groundwater Sampling, 2003. Samples collected when temp., conductivity, and pH stablized. Sample filtered & field tested for alkalinity. Samples preserved as applicable, kept chilled, and delivered to lab. | TX Water Development Board | GW | TDS |  | 2028 | mg/L
SB-0222 | SB-0222E | 1981-04-01 |  | SD | U | R |  | Analysis Balanced. after 6.5 hrs @2175 GPM Sampled in accordance with TWDB Field Manual for Groundwater Sampling, 2003. Samples collected when temp., conductivity, and pH stablized. Sample filtered & field tested for alkalinity. Samples preserved as applicable, kept chilled, and delivered to lab. | TX Water Development Board | GW | Mg |  | 130 | mg/L
SB-0222 | SB-0222D | 1980-01-22 |  | SD | U | R |  | Analysis Balanced. Sample collected from well not sufficiently pumped; not filtered or preserved. Use data carefully. | TX Water Development Board | GW | Cl |  | 140 | mg/L |  | total, (mg/L as Cl)
SB-0222 | SB-0222D | 1980-01-22 |  | SD | U | R |  | Analysis Balanced. Sample collected from well not sufficiently pumped; not filtered or preserved. Use data carefully. | TX Water Development Board | GW | K |  | 6.2 | mg/L |  | total, (mg/L as K)
SB-0222 | SB-0222D | 1980-01-22 |  | SD | U | R |  | Analysis Balanced. Sample collected from well not sufficiently pumped; not filtered or preserved. Use data carefully. | TX Water Development Board | GW | CO3 |  | 0 | mg/L
SB-0222 | SB-0222D | 1980-01-22 |  | SD | U | R |  | Analysis Balanced. Sample collected from well not sufficiently pumped; not filtered or preserved. Use data carefully. | TX Water Development Board | GW | HCO3 |  | 256.27 | mg/L
SB-0222 | SB-0222D | 1980-01-22 |  | SD | U | R |  | Analysis Balanced. Sample collected from well not sufficiently pumped; not filtered or preserved. Use data carefully. | TX Water Development Board | GW | SO4 |  | 1000 | mg/L |  | total, (mg/L as SO4)
SB-0222 | SB-0222D | 1980-01-22 |  | SD | U | R |  | Analysis Balanced. Sample collected from well not sufficiently pumped; not filtered or preserved. Use data carefully. | TX Water Development Board | GW | Ca |  | 290 | mg/L
SB-0222 | SB-0222D | 1980-01-22 |  | SD | U | R |  | Analysis Balanced. Sample collected from well not sufficiently pumped; not filtered or preserved. Use data carefully. | TX Water Development Board | GW | Na |  | 140 | mg/L |  | total, (mg/L as Na)
SB-0222 | SB-0222D | 1980-01-22 |  | SD | U | R |  | Analysis Balanced. Sample collected from well not sufficiently pumped; not filtered or preserved. Use data carefully. | TX Water Development Board | GW | HRD |  | 2190 | mg/L
SB-0222 | SB-0222D | 1980-01-22 |  | SD | U | R |  | Analysis Balanced. Sample collected from well not sufficiently pumped; not filtered or preserved. Use data carefully. | TX Water Development Board | GW | TDS |  | 3513 | mg/L
SB-0222 | SB-0222D | 1980-01-22 |  | SD | U | R |  | Analysis Balanced. Sample collected from well not sufficiently pumped; not filtered or preserved. Use data carefully. | TX Water Development Board | GW | ALK |  | 210 | mg/L
SB-0222 | SB-0222D | 1980-01-22 |  | SD | U | R |  | Analysis Balanced. Sample collected from well not sufficiently pumped; not filtered or preserved. Use data carefully. | TX Water Development Board | GW | Mg |  | 110 | mg/L
SB-0222 | SB-0222B | 1980-01-21 |  | SD | U | R |  | Analysis Balanced. sampler Collected from well not sufficiently pumped; not filtered or preserved. Use data carefully. | TX Water Development Board | GW | CO3 |  | 0 | mg/L
SB-0222 | SB-0222B | 1980-01-21 |  | SD | U | R |  | Analysis Balanced. sampler Collected from well not sufficiently pumped; not filtered or preserved. Use data carefully. | TX Water Development Board | GW | HRD |  | 1233 | mg/L
SB-0222 | SB-0222B | 1980-01-21 |  | SD | U | R |  | Analysis Balanced. sampler Collected from well not sufficiently pumped; not filtered or preserved. Use data carefully. | TX Water Development Board | GW | HCO3 |  | 207.46 | mg/L
SB-0222 | SB-0222B | 1980-01-21 |  | SD | U | R |  | Analysis Balanced. sampler Collected from well not sufficiently pumped; not filtered or preserved. Use data carefully. | TX Water Development Board | GW | ALK |  | 170 | mg/L
SB-0222 | SB-0222B | 1980-01-21 |  | SD | U | R |  | Analysis Balanced. sampler Collected from well not sufficiently pumped; not filtered or preserved. Use data carefully. | TX Water Development Board | GW | TDS |  | 1969 | mg/L
SB-0222 | SB-0222I | 1981-04-04 |  | SD | U | R |  | Analysis Unbalanced. Sampled in accordance with TWDB Field Manual for Groundwater Sampling, 2003. Samples collected when temp., conductivity, and pH stablized. Sample filtered & field tested for alkalinity. Samples preserved as applicable, kept chilled, and delivered to lab. | TX Water Development Board | GW | HCO3 |  | 231.87 | mg/L
SB-0222 | SB-0222I | 1981-04-04 |  | SD | U | R |  | Analysis Unbalanced. Sampled in accordance with TWDB Field Manual for Groundwater Sampling, 2003. Samples collected when temp., conductivity, and pH stablized. Sample filtered & field tested for alkalinity. Samples preserved as applicable, kept chilled, and delivered to lab. | TX Water Development Board | GW | ALK |  | 190 | mg/L
SB-0222 | SB-0222I | 1981-04-04 |  | SD | U | R |  | Analysis Unbalanced. Sampled in accordance with TWDB Field Manual for Groundwater Sampling, 2003. Samples collected when temp., conductivity, and pH stablized. Sample filtered & field tested for alkalinity. Samples preserved as applicable, kept chilled, and delivered to lab. | TX Water Development Board | GW | SO4 |  | 1000 | mg/L |  | total, (mg/L as SO4)
SB-0222 | SB-0222I | 1981-04-04 |  | SD | U | R |  | Analysis Unbalanced. Sampled in accordance with TWDB Field Manual for Groundwater Sampling, 2003. Samples collected when temp., conductivity, and pH stablized. Sample filtered & field tested for alkalinity. Samples preserved as applicable, kept chilled, and delivered to lab. | TX Water Development Board | GW | TDS |  | 1806 | mg/L
SB-0222 | SB-0222I | 1981-04-04 |  | SD | U | R |  | Analysis Unbalanced. Sampled in accordance with TWDB Field Manual for Groundwater Sampling, 2003. Samples collected when temp., conductivity, and pH stablized. Sample filtered & field tested for alkalinity. Samples preserved as applicable, kept chilled, and delivered to lab. | TX Water Development Board | GW | Na |  | 120 | mg/L |  | total, (mg/L as Na)
SB-0222 | SB-0222I | 1981-04-04 |  | SD | U | R |  | Analysis Unbalanced. Sampled in accordance with TWDB Field Manual for Groundwater Sampling, 2003. Samples collected when temp., conductivity, and pH stablized. Sample filtered & field tested for alkalinity. Samples preserved as applicable, kept chilled, and delivered to lab. | TX Water Development Board | GW | K |  | 4.3 | mg/L |  | total, (mg/L as K)
SB-0222 | SB-0222I | 1981-04-04 |  | SD | U | R |  | Analysis Unbalanced. Sampled in accordance with TWDB Field Manual for Groundwater Sampling, 2003. Samples collected when temp., conductivity, and pH stablized. Sample filtered & field tested for alkalinity. Samples preserved as applicable, kept chilled, and delivered to lab. | TX Water Development Board | GW | Ca |  | 270 | mg/L
SB-0222 | SB-0222I | 1981-04-04 |  | SD | U | R |  | Analysis Unbalanced. Sampled in accordance with TWDB Field Manual for Groundwater Sampling, 2003. Samples collected when temp., conductivity, and pH stablized. Sample filtered & field tested for alkalinity. Samples preserved as applicable, kept chilled, and delivered to lab. | TX Water Development Board | GW | HRD |  | 1076 | mg/L
SB-0222 | SB-0222I | 1981-04-04 |  | SD | U | R |  | Analysis Unbalanced. Sampled in accordance with TWDB Field Manual for Groundwater Sampling, 2003. Samples collected when temp., conductivity, and pH stablized. Sample filtered & field tested for alkalinity. Samples preserved as applicable, kept chilled, and delivered to lab. | TX Water Development Board | GW | Cl |  | 180 | mg/L |  | total, (mg/L as Cl)
SB-0222 | SB-0222I | 1981-04-04 |  | SD | U | R |  | Analysis Unbalanced. Sampled in accordance with TWDB Field Manual for Groundwater Sampling, 2003. Samples collected when temp., conductivity, and pH stablized. Sample filtered & field tested for alkalinity. Samples preserved as applicable, kept chilled, and delivered to lab. | TX Water Development Board | GW | CO3 |  | 0 | mg/L
SB-0222 | SB-0222I | 1981-04-04 |  | SD | U | R |  | Analysis Unbalanced. Sampled in accordance with TWDB Field Manual for Groundwater Sampling, 2003. Samples collected when temp., conductivity, and pH stablized. Sample filtered & field tested for alkalinity. Samples preserved as applicable, kept chilled, and delivered to lab. | TX Water Development Board | GW | Mg |  | 98 | mg/L
SB-0222 | SB-0222F | 1981-04-01 |  | SD | U | R |  | Analysis Balanced. #2, El Paso Lab Collected from sufficiently pumped well but not filtered or preserved. Holding time probably not honored. | TX Water Development Board | GW | Na |  | 126 | mg/L |  | total, calculated (mg/L as Na)
SB-0222 | SB-0222F | 1981-04-01 |  | SD | U | R |  | Analysis Balanced. #2, El Paso Lab Collected from sufficiently pumped well but not filtered or preserved. Holding time probably not honored. | TX Water Development Board | GW | SO4 |  | 1000 | mg/L |  | total, (mg/L as SO4)
SB-0222 | SB-0222F | 1981-04-01 |  | SD | U | R |  | Analysis Balanced. #2, El Paso Lab Collected from sufficiently pumped well but not filtered or preserved. Holding time probably not honored. | TX Water Development Board | GW | ALK |  | 188 | mg/L
SB-0222 | SB-0222F | 1981-04-01 |  | SD | U | R |  | Analysis Balanced. #2, El Paso Lab Collected from sufficiently pumped well but not filtered or preserved. Holding time probably not honored. | TX Water Development Board | GW | CO3 |  | 0 | mg/L
SB-0222 | SB-0222F | 1981-04-01 |  | SD | U | R |  | Analysis Balanced. #2, El Paso Lab Collected from sufficiently pumped well but not filtered or preserved. Holding time probably not honored. | TX Water Development Board | GW | HCO3 |  | 229.42 | mg/L
SB-0222 | SB-0222F | 1981-04-01 |  | SD | U | R |  | Analysis Balanced. #2, El Paso Lab Collected from sufficiently pumped well but not filtered or preserved. Holding time probably not honored. | TX Water Development Board | GW | TDS |  | 1894 | mg/L
SB-0222 | SB-0222F | 1981-04-01 |  | SD | U | R |  | Analysis Balanced. #2, El Paso Lab Collected from sufficiently pumped well but not filtered or preserved. Holding time probably not honored. | TX Water Development Board | GW | Cl |  | 205 | mg/L |  | total, (mg/L as Cl)
SB-0222 | SB-0222F | 1981-04-01 |  | SD | U | R |  | Analysis Balanced. #2, El Paso Lab Collected from sufficiently pumped well but not filtered or preserved. Holding time probably not honored. | TX Water Development Board | GW | Mg |  | 119 | mg/L
SB-0222 | SB-0222F | 1981-04-01 |  | SD | U | R |  | Analysis Balanced. #2, El Paso Lab Collected from sufficiently pumped well but not filtered or preserved. Holding time probably not honored. | TX Water Development Board | GW | HRD |  | 1259 | mg/L
SB-0222 | SB-0222F | 1981-04-01 |  | SD | U | R |  | Analysis Balanced. #2, El Paso Lab Collected from sufficiently pumped well but not filtered or preserved. Holding time probably not honored. | TX Water Development Board | GW | Ca |  | 308 | mg/L
SB-0222 | SB-0222C | 1980-01-22 |  | SD | U | R |  | Analysis Balanced. sampler Collected from well not sufficiently pumped; not filtered or preserved. Use data carefully. | TX Water Development Board | GW | SO4 |  | 2100 | mg/L |  | total, (mg/L as SO4)
SB-0222 | SB-0222C | 1980-01-22 |  | SD | U | R |  | Analysis Balanced. sampler Collected from well not sufficiently pumped; not filtered or preserved. Use data carefully. | TX Water Development Board | GW | HCO3 |  | 219.66 | mg/L
SB-0222 | SB-0222C | 1980-01-22 |  | SD | U | R |  | Analysis Balanced. sampler Collected from well not sufficiently pumped; not filtered or preserved. Use data carefully. | TX Water Development Board | GW | Ca |  | 680 | mg/L
SB-0222 | SB-0222C | 1980-01-22 |  | SD | U | R |  | Analysis Balanced. sampler Collected from well not sufficiently pumped; not filtered or preserved. Use data carefully. | TX Water Development Board | GW | Mg |  | 120 | mg/L
SB-0222 | SB-0222C | 1980-01-22 |  | SD | U | R |  | Analysis Balanced. sampler Collected from well not sufficiently pumped; not filtered or preserved. Use data carefully. | TX Water Development Board | GW | Na |  | 200 | mg/L |  | total, (mg/L as Na)
SB-0222 | SB-0222C | 1980-01-22 |  | SD | U | R |  | Analysis Balanced. sampler Collected from well not sufficiently pumped; not filtered or preserved. Use data carefully. | TX Water Development Board | GW | K |  | 14 | mg/L |  | total, (mg/L as K)
SB-0222 | SB-0222C | 1980-01-22 |  | SD | U | R |  | Analysis Balanced. sampler Collected from well not sufficiently pumped; not filtered or preserved. Use data carefully. | TX Water Development Board | GW | Cl |  | 250 | mg/L |  | total, (mg/L as Cl)
SB-0222 | SB-0222C | 1980-01-22 |  | SD | U | R |  | Analysis Balanced. sampler Collected from well not sufficiently pumped; not filtered or preserved. Use data carefully. | TX Water Development Board | GW | ALK |  | 180 | mg/L
SB-0222 | SB-0222C | 1980-01-22 |  | SD | U | R |  | Analysis Balanced. sampler Collected from well not sufficiently pumped; not filtered or preserved. Use data carefully. | TX Water Development Board | GW | CO3 |  | 0 | mg/L
SB-0222 | SB-0222C | 1980-01-22 |  | SD | U | R |  | Analysis Balanced. sampler Collected from well not sufficiently pumped; not filtered or preserved. Use data carefully. | TX Water Development Board | GW | HRD |  | 1176 | mg/L
SB-0222 | SB-0222C | 1980-01-22 |  | SD | U | R |  | Analysis Balanced. sampler Collected from well not sufficiently pumped; not filtered or preserved. Use data carefully. | TX Water Development Board | GW | TDS |  | 1815 | mg/L
SB-0222 | SB-0222A | 1980-01-21 |  | SD | U | R |  | Analysis Balanced. sampler Collected from well not sufficiently pumped; not filtered or preserved. Use data carefully. | TX Water Development Board | GW | Na |  | 160 | mg/L |  | total, (mg/L as Na)
SB-0222 | SB-0222A | 1980-01-21 |  | SD | U | R |  | Analysis Balanced. sampler Collected from well not sufficiently pumped; not filtered or preserved. Use data carefully. | TX Water Development Board | GW | ALK |  | 172 | mg/L
SB-0222 | SB-0222A | 1980-01-21 |  | SD | U | R |  | Analysis Balanced. sampler Collected from well not sufficiently pumped; not filtered or preserved. Use data carefully. | TX Water Development Board | GW | Cl |  | 170 | mg/L |  | total, (mg/L as Cl)
SB-0222 | SB-0222A | 1980-01-21 |  | SD | U | R |  | Analysis Balanced. sampler Collected from well not sufficiently pumped; not filtered or preserved. Use data carefully. | TX Water Development Board | GW | CO3 |  | 0 | mg/L
SB-0222 | SB-0222A | 1980-01-21 |  | SD | U | R |  | Analysis Balanced. sampler Collected from well not sufficiently pumped; not filtered or preserved. Use data carefully. | TX Water Development Board | GW | Mg |  | 130 | mg/L
SB-0222 | SB-0222A | 1980-01-21 |  | SD | U | R |  | Analysis Balanced. sampler Collected from well not sufficiently pumped; not filtered or preserved. Use data carefully. | TX Water Development Board | GW | HRD |  | 1447 | mg/L
SB-0222 | SB-0222A | 1980-01-21 |  | SD | U | R |  | Analysis Balanced. sampler Collected from well not sufficiently pumped; not filtered or preserved. Use data carefully. | TX Water Development Board | GW | SO4 |  | 1100 | mg/L |  | total, (mg/L as SO4)
SB-0222 | SB-0222A | 1980-01-21 |  | SD | U | R |  | Analysis Balanced. sampler Collected from well not sufficiently pumped; not filtered or preserved. Use data carefully. | TX Water Development Board | GW | HCO3 |  | 209.9 | mg/L
SB-0222 | SB-0222A | 1980-01-21 |  | SD | U | R |  | Analysis Balanced. sampler Collected from well not sufficiently pumped; not filtered or preserved. Use data carefully. | TX Water Development Board | GW | K |  | 6.8 | mg/L |  | total, (mg/L as K)
SB-0222 | SB-0222A | 1980-01-21 |  | SD | U | R |  | Analysis Balanced. sampler Collected from well not sufficiently pumped; not filtered or preserved. Use data carefully. | TX Water Development Board | GW | TDS |  | 2478 | mg/L
SB-0222 | SB-0222A | 1980-01-21 |  | SD | U | R |  | Analysis Balanced. sampler Collected from well not sufficiently pumped; not filtered or preserved. Use data carefully. | TX Water Development Board | GW | Ca |  | 280 | mg/L
SB-0222 | SB-0222G | 1981-04-02 |  | SD | U | R |  | Analysis Balanced. Sampled in accordance with TWDB Field Manual for Groundwater Sampling, 2003. Samples collected when temp., conductivity, and pH stablized. Sample filtered & field tested for alkalinity. Samples preserved as applicable, kept chilled, and delivered to lab. | TX Water Development Board | GW | SO4 |  | 1000 | mg/L |  | total, (mg/L as SO4)
SB-0222 | SB-0222G | 1981-04-02 |  | SD | U | R |  | Analysis Balanced. Sampled in accordance with TWDB Field Manual for Groundwater Sampling, 2003. Samples collected when temp., conductivity, and pH stablized. Sample filtered & field tested for alkalinity. Samples preserved as applicable, kept chilled, and delivered to lab. | TX Water Development Board | GW | Cl |  | 190 | mg/L |  | total, (mg/L as Cl)
SB-0222 | SB-0222G | 1981-04-02 |  | SD | U | R |  | Analysis Balanced. Sampled in accordance with TWDB Field Manual for Groundwater Sampling, 2003. Samples collected when temp., conductivity, and pH stablized. Sample filtered & field tested for alkalinity. Samples preserved as applicable, kept chilled, and delivered to lab. | TX Water Development Board | GW | K |  | 5 | mg/L |  | total, (mg/L as K)
SB-0222 | SB-0222G | 1981-04-02 |  | SD | U | R |  | Analysis Balanced. Sampled in accordance with TWDB Field Manual for Groundwater Sampling, 2003. Samples collected when temp., conductivity, and pH stablized. Sample filtered & field tested for alkalinity. Samples preserved as applicable, kept chilled, and delivered to lab. | TX Water Development Board | GW | ALK |  | 200 | mg/L
SB-0222 | SB-0222G | 1981-04-02 |  | SD | U | R |  | Analysis Balanced. Sampled in accordance with TWDB Field Manual for Groundwater Sampling, 2003. Samples collected when temp., conductivity, and pH stablized. Sample filtered & field tested for alkalinity. Samples preserved as applicable, kept chilled, and delivered to lab. | TX Water Development Board | GW | Ca |  | 310 | mg/L
SB-0222 | SB-0222G | 1981-04-02 |  | SD | U | R |  | Analysis Balanced. Sampled in accordance with TWDB Field Manual for Groundwater Sampling, 2003. Samples collected when temp., conductivity, and pH stablized. Sample filtered & field tested for alkalinity. Samples preserved as applicable, kept chilled, and delivered to lab. | TX Water Development Board | GW | HCO3 |  | 244.07 | mg/L
SB-0222 | SB-0222G | 1981-04-02 |  | SD | U | R |  | Analysis Balanced. Sampled in accordance with TWDB Field Manual for Groundwater Sampling, 2003. Samples collected when temp., conductivity, and pH stablized. Sample filtered & field tested for alkalinity. Samples preserved as applicable, kept chilled, and delivered to lab. | TX Water Development Board | GW | CO3 |  | 0 | mg/L
SB-0222 | SB-0222G | 1981-04-02 |  | SD | U | R |  | Analysis Balanced. Sampled in accordance with TWDB Field Manual for Groundwater Sampling, 2003. Samples collected when temp., conductivity, and pH stablized. Sample filtered & field tested for alkalinity. Samples preserved as applicable, kept chilled, and delivered to lab. | TX Water Development Board | GW | Na |  | 140 | mg/L |  | total, (mg/L as Na)
SB-0222 | SB-0222G | 1981-04-02 |  | SD | U | R |  | Analysis Balanced. Sampled in accordance with TWDB Field Manual for Groundwater Sampling, 2003. Samples collected when temp., conductivity, and pH stablized. Sample filtered & field tested for alkalinity. Samples preserved as applicable, kept chilled, and delivered to lab. | TX Water Development Board | GW | HRD |  | 1267 | mg/L
SB-0222 | SB-0222G | 1981-04-02 |  | SD | U | R |  | Analysis Balanced. Sampled in accordance with TWDB Field Manual for Groundwater Sampling, 2003. Samples collected when temp., conductivity, and pH stablized. Sample filtered & field tested for alkalinity. Samples preserved as applicable, kept chilled, and delivered to lab. | TX Water Development Board | GW | TDS |  | 1905 | mg/L
SB-0222 | SB-0222G | 1981-04-02 |  | SD | U | R |  | Analysis Balanced. Sampled in accordance with TWDB Field Manual for Groundwater Sampling, 2003. Samples collected when temp., conductivity, and pH stablized. Sample filtered & field tested for alkalinity. Samples preserved as applicable, kept chilled, and delivered to lab. | TX Water Development Board | GW | Mg |  | 120 | mg/L
SB-0222 | SB-0222J | 1981-04-04 |  | SD | U | R |  | Analysis Balanced. after 72 hrs @ 2100 GPM Sampled in accordance w/TWDB Field Manual for Groundwater Sampling, 2003. Samples collected when temp., conductivity, and pH stablized. Sample NOT filtered and field tested for alkalinity. Samples preserved as applicable, kept chilled, and delivered to lab. | TX Water Development Board | GW | TDS |  | 1644 | mg/L
SB-0222 | SB-0222J | 1981-04-04 |  | SD | U | R |  | Analysis Balanced. after 72 hrs @ 2100 GPM Sampled in accordance w/TWDB Field Manual for Groundwater Sampling, 2003. Samples collected when temp., conductivity, and pH stablized. Sample NOT filtered and field tested for alkalinity. Samples preserved as applicable, kept chilled, and delivered to lab. | TX Water Development Board | GW | CO3 |  | 0 | mg/L
SB-0222 | SB-0222J | 1981-04-04 |  | SD | U | R |  | Analysis Balanced. after 72 hrs @ 2100 GPM Sampled in accordance w/TWDB Field Manual for Groundwater Sampling, 2003. Samples collected when temp., conductivity, and pH stablized. Sample NOT filtered and field tested for alkalinity. Samples preserved as applicable, kept chilled, and delivered to lab. | TX Water Development Board | GW | Cl |  | 160 | mg/L |  | total, (mg/L as Cl)
SB-0222 | SB-0222J | 1981-04-04 |  | SD | U | R |  | Analysis Balanced. after 72 hrs @ 2100 GPM Sampled in accordance w/TWDB Field Manual for Groundwater Sampling, 2003. Samples collected when temp., conductivity, and pH stablized. Sample NOT filtered and field tested for alkalinity. Samples preserved as applicable, kept chilled, and delivered to lab. | TX Water Development Board | GW | Ca |  | 276 | mg/L
SB-0222 | SB-0222J | 1981-04-04 |  | SD | U | R |  | Analysis Balanced. after 72 hrs @ 2100 GPM Sampled in accordance w/TWDB Field Manual for Groundwater Sampling, 2003. Samples collected when temp., conductivity, and pH stablized. Sample NOT filtered and field tested for alkalinity. Samples preserved as applicable, kept chilled, and delivered to lab. | TX Water Development Board | GW | Na |  | 137 | mg/L |  | total, calculated (mg/L as Na)
SB-0222 | SB-0222J | 1981-04-04 |  | SD | U | R |  | Analysis Balanced. after 72 hrs @ 2100 GPM Sampled in accordance w/TWDB Field Manual for Groundwater Sampling, 2003. Samples collected when temp., conductivity, and pH stablized. Sample NOT filtered and field tested for alkalinity. Samples preserved as applicable, kept chilled, and delivered to lab. | TX Water Development Board | GW | HRD |  | 1011 | mg/L
SB-0222 | SB-0222J | 1981-04-04 |  | SD | U | R |  | Analysis Balanced. after 72 hrs @ 2100 GPM Sampled in accordance w/TWDB Field Manual for Groundwater Sampling, 2003. Samples collected when temp., conductivity, and pH stablized. Sample NOT filtered and field tested for alkalinity. Samples preserved as applicable, kept chilled, and delivered to lab. | TX Water Development Board | GW | ALK |  | 161 | mg/L
SB-0222 | SB-0222J | 1981-04-04 |  | SD | U | R |  | Analysis Balanced. after 72 hrs @ 2100 GPM Sampled in accordance w/TWDB Field Manual for Groundwater Sampling, 2003. Samples collected when temp., conductivity, and pH stablized. Sample NOT filtered and field tested for alkalinity. Samples preserved as applicable, kept chilled, and delivered to lab. | TX Water Development Board | GW | HCO3 |  | 196.47 | mg/L
SB-0222 | SB-0222J | 1981-04-04 |  | SD | U | R |  | Analysis Balanced. after 72 hrs @ 2100 GPM Sampled in accordance w/TWDB Field Manual for Groundwater Sampling, 2003. Samples collected when temp., conductivity, and pH stablized. Sample NOT filtered and field tested for alkalinity. Samples preserved as applicable, kept chilled, and delivered to lab. | TX Water Development Board | GW | SO4 |  | 875 | mg/L |  | total, (mg/L as SO4)
SB-0222 | SB-0222J | 1981-04-04 |  | SD | U | R |  | Analysis Balanced. after 72 hrs @ 2100 GPM Sampled in accordance w/TWDB Field Manual for Groundwater Sampling, 2003. Samples collected when temp., conductivity, and pH stablized. Sample NOT filtered and field tested for alkalinity. Samples preserved as applicable, kept chilled, and delivered to lab. | TX Water Development Board | GW | Mg |  | 78 | mg/L
SB-0223 | SB-0223C | 1980-01-24 |  | SD | U | R |  | Analysis Balanced. Sampled in accordance w/TWDB Field Manual for Groundwater Sampling, 2003. Samples collected when temp., conductivity, and pH stablized. Sample NOT filtered and field tested for alkalinity. Samples preserved as applicable, kept chilled, and delivered to lab. | TX Water Development Board | GW | SO4 |  | 1100 | mg/L |  | total, (mg/L as SO4)
SB-0223 | SB-0223C | 1980-01-24 |  | SD | U | R |  | Analysis Balanced. Sampled in accordance w/TWDB Field Manual for Groundwater Sampling, 2003. Samples collected when temp., conductivity, and pH stablized. Sample NOT filtered and field tested for alkalinity. Samples preserved as applicable, kept chilled, and delivered to lab. | TX Water Development Board | GW | CO3 |  | 0 | mg/L
SB-0223 | SB-0223C | 1980-01-24 |  | SD | U | R |  | Analysis Balanced. Sampled in accordance w/TWDB Field Manual for Groundwater Sampling, 2003. Samples collected when temp., conductivity, and pH stablized. Sample NOT filtered and field tested for alkalinity. Samples preserved as applicable, kept chilled, and delivered to lab. | TX Water Development Board | GW | Na |  | 210 | mg/L |  | total, (mg/L as Na)
SB-0223 | SB-0223C | 1980-01-24 |  | SD | U | R |  | Analysis Balanced. Sampled in accordance w/TWDB Field Manual for Groundwater Sampling, 2003. Samples collected when temp., conductivity, and pH stablized. Sample NOT filtered and field tested for alkalinity. Samples preserved as applicable, kept chilled, and delivered to lab. | TX Water Development Board | GW | K |  | 8.4 | mg/L |  | total, (mg/L as K)
SB-0223 | SB-0223C | 1980-01-24 |  | SD | U | R |  | Analysis Balanced. Sampled in accordance w/TWDB Field Manual for Groundwater Sampling, 2003. Samples collected when temp., conductivity, and pH stablized. Sample NOT filtered and field tested for alkalinity. Samples preserved as applicable, kept chilled, and delivered to lab. | TX Water Development Board | GW | Cl |  | 260 | mg/L |  | total, (mg/L as Cl)
SB-0223 | SB-0223C | 1980-01-24 |  | SD | U | R |  | Analysis Balanced. Sampled in accordance w/TWDB Field Manual for Groundwater Sampling, 2003. Samples collected when temp., conductivity, and pH stablized. Sample NOT filtered and field tested for alkalinity. Samples preserved as applicable, kept chilled, and delivered to lab. | TX Water Development Board | GW | HRD |  | 1251 | mg/L
SB-0223 | SB-0223C | 1980-01-24 |  | SD | U | R |  | Analysis Balanced. Sampled in accordance w/TWDB Field Manual for Groundwater Sampling, 2003. Samples collected when temp., conductivity, and pH stablized. Sample NOT filtered and field tested for alkalinity. Samples preserved as applicable, kept chilled, and delivered to lab. | TX Water Development Board | GW | ALK |  | 160 | mg/L
SB-0223 | SB-0223C | 1980-01-24 |  | SD | U | R |  | Analysis Balanced. Sampled in accordance w/TWDB Field Manual for Groundwater Sampling, 2003. Samples collected when temp., conductivity, and pH stablized. Sample NOT filtered and field tested for alkalinity. Samples preserved as applicable, kept chilled, and delivered to lab. | TX Water Development Board | GW | HCO3 |  | 195.25 | mg/L
SB-0223 | SB-0223C | 1980-01-24 |  | SD | U | R |  | Analysis Balanced. Sampled in accordance w/TWDB Field Manual for Groundwater Sampling, 2003. Samples collected when temp., conductivity, and pH stablized. Sample NOT filtered and field tested for alkalinity. Samples preserved as applicable, kept chilled, and delivered to lab. | TX Water Development Board | GW | Ca |  | 270 | mg/L
SB-0223 | SB-0223C | 1980-01-24 |  | SD | U | R |  | Analysis Balanced. Sampled in accordance w/TWDB Field Manual for Groundwater Sampling, 2003. Samples collected when temp., conductivity, and pH stablized. Sample NOT filtered and field tested for alkalinity. Samples preserved as applicable, kept chilled, and delivered to lab. | TX Water Development Board | GW | Mg |  | 140 | mg/L
SB-0223 | SB-0223C | 1980-01-24 |  | SD | U | R |  | Analysis Balanced. Sampled in accordance w/TWDB Field Manual for Groundwater Sampling, 2003. Samples collected when temp., conductivity, and pH stablized. Sample NOT filtered and field tested for alkalinity. Samples preserved as applicable, kept chilled, and delivered to lab. | TX Water Development Board | GW | TDS |  | 2204 | mg/L
SB-0223 | SB-0223D | 1981-04-13 |  | SD | U | R |  | Analysis Balanced. Sampled in accordance w/TWDB Field Manual for Groundwater Sampling, 2003. Samples collected when temp., conductivity, and pH stablized. Sample NOT filtered and field tested for alkalinity. Samples preserved as applicable, kept chilled, and delivered to lab. | TX Water Development Board | GW | K |  | 7.6 | mg/L |  | total, (mg/L as K)
SB-0223 | SB-0223D | 1981-04-13 |  | SD | U | R |  | Analysis Balanced. Sampled in accordance w/TWDB Field Manual for Groundwater Sampling, 2003. Samples collected when temp., conductivity, and pH stablized. Sample NOT filtered and field tested for alkalinity. Samples preserved as applicable, kept chilled, and delivered to lab. | TX Water Development Board | GW | Mg |  | 114 | mg/L
SB-0223 | SB-0223D | 1981-04-13 |  | SD | U | R |  | Analysis Balanced. Sampled in accordance w/TWDB Field Manual for Groundwater Sampling, 2003. Samples collected when temp., conductivity, and pH stablized. Sample NOT filtered and field tested for alkalinity. Samples preserved as applicable, kept chilled, and delivered to lab. | TX Water Development Board | GW | Ca |  | 436 | mg/L
SB-0223 | SB-0223D | 1981-04-13 |  | SD | U | R |  | Analysis Balanced. Sampled in accordance w/TWDB Field Manual for Groundwater Sampling, 2003. Samples collected when temp., conductivity, and pH stablized. Sample NOT filtered and field tested for alkalinity. Samples preserved as applicable, kept chilled, and delivered to lab. | TX Water Development Board | GW | TDS |  | 2460 | mg/L
SB-0223 | SB-0223D | 1981-04-13 |  | SD | U | R |  | Analysis Balanced. Sampled in accordance w/TWDB Field Manual for Groundwater Sampling, 2003. Samples collected when temp., conductivity, and pH stablized. Sample NOT filtered and field tested for alkalinity. Samples preserved as applicable, kept chilled, and delivered to lab. | TX Water Development Board | GW | HRD |  | 1527 | mg/L
SB-0223 | SB-0223D | 1981-04-13 |  | SD | U | R |  | Analysis Balanced. Sampled in accordance w/TWDB Field Manual for Groundwater Sampling, 2003. Samples collected when temp., conductivity, and pH stablized. Sample NOT filtered and field tested for alkalinity. Samples preserved as applicable, kept chilled, and delivered to lab. | TX Water Development Board | GW | HCO3 |  | 231.86 | mg/L
SB-0223 | SB-0223D | 1981-04-13 |  | SD | U | R |  | Analysis Balanced. Sampled in accordance w/TWDB Field Manual for Groundwater Sampling, 2003. Samples collected when temp., conductivity, and pH stablized. Sample NOT filtered and field tested for alkalinity. Samples preserved as applicable, kept chilled, and delivered to lab. | TX Water Development Board | GW | CO3 |  | 0 | mg/L
SB-0223 | SB-0223D | 1981-04-13 |  | SD | U | R |  | Analysis Balanced. Sampled in accordance w/TWDB Field Manual for Groundwater Sampling, 2003. Samples collected when temp., conductivity, and pH stablized. Sample NOT filtered and field tested for alkalinity. Samples preserved as applicable, kept chilled, and delivered to lab. | TX Water Development Board | GW | SO4 |  | 1300 | mg/L |  | total, (mg/L as SO4)
SB-0223 | SB-0223D | 1981-04-13 |  | SD | U | R |  | Analysis Balanced. Sampled in accordance w/TWDB Field Manual for Groundwater Sampling, 2003. Samples collected when temp., conductivity, and pH stablized. Sample NOT filtered and field tested for alkalinity. Samples preserved as applicable, kept chilled, and delivered to lab. | TX Water Development Board | GW | Cl |  | 215 | mg/L |  | total, (mg/L as Cl)
SB-0223 | SB-0223D | 1981-04-13 |  | SD | U | R |  | Analysis Balanced. Sampled in accordance w/TWDB Field Manual for Groundwater Sampling, 2003. Samples collected when temp., conductivity, and pH stablized. Sample NOT filtered and field tested for alkalinity. Samples preserved as applicable, kept chilled, and delivered to lab. | TX Water Development Board | GW | ALK |  | 190 | mg/L
SB-0223 | SB-0223D | 1981-04-13 |  | SD | U | R |  | Analysis Balanced. Sampled in accordance w/TWDB Field Manual for Groundwater Sampling, 2003. Samples collected when temp., conductivity, and pH stablized. Sample NOT filtered and field tested for alkalinity. Samples preserved as applicable, kept chilled, and delivered to lab. | TX Water Development Board | GW | Na |  | 139 | mg/L |  | total, calculated (mg/L as Na)
SB-0223 | SB-0223E | 1981-04-13 |  | SD | U | R |  | Analysis Balanced. after 4 hrs @ 2200 GPM Sampled in accordance w/TWDB Field Manual for Groundwater Sampling, 2003. Samples collected when temp., conductivity, and pH stablized. Sample NOT filtered and field tested for alkalinity. Samples preserved as a applicable, kept chilled, and delivered to lab. | TX Water Development Board | GW | ALK |  | 190 | mg/L
SB-0223 | SB-0223E | 1981-04-13 |  | SD | U | R |  | Analysis Balanced. after 4 hrs @ 2200 GPM Sampled in accordance w/TWDB Field Manual for Groundwater Sampling, 2003. Samples collected when temp., conductivity, and pH stablized. Sample NOT filtered and field tested for alkalinity. Samples preserved as a applicable, kept chilled, and delivered to lab. | TX Water Development Board | GW | TDS |  | 2340 | mg/L
SB-0223 | SB-0223E | 1981-04-13 |  | SD | U | R |  | Analysis Balanced. after 4 hrs @ 2200 GPM Sampled in accordance w/TWDB Field Manual for Groundwater Sampling, 2003. Samples collected when temp., conductivity, and pH stablized. Sample NOT filtered and field tested for alkalinity. Samples preserved as a applicable, kept chilled, and delivered to lab. | TX Water Development Board | GW | SO4 |  | 1400 | mg/L |  | total, (mg/L as SO4)
SB-0223 | SB-0223E | 1981-04-13 |  | SD | U | R |  | Analysis Balanced. after 4 hrs @ 2200 GPM Sampled in accordance w/TWDB Field Manual for Groundwater Sampling, 2003. Samples collected when temp., conductivity, and pH stablized. Sample NOT filtered and field tested for alkalinity. Samples preserved as a applicable, kept chilled, and delivered to lab. | TX Water Development Board | GW | Na |  | 160 | mg/L |  | total, (mg/L as Na)
SB-0223 | SB-0223E | 1981-04-13 |  | SD | U | R |  | Analysis Balanced. after 4 hrs @ 2200 GPM Sampled in accordance w/TWDB Field Manual for Groundwater Sampling, 2003. Samples collected when temp., conductivity, and pH stablized. Sample NOT filtered and field tested for alkalinity. Samples preserved as a applicable, kept chilled, and delivered to lab. | TX Water Development Board | GW | Ca |  | 430 | mg/L
SB-0223 | SB-0223E | 1981-04-13 |  | SD | U | R |  | Analysis Balanced. after 4 hrs @ 2200 GPM Sampled in accordance w/TWDB Field Manual for Groundwater Sampling, 2003. Samples collected when temp., conductivity, and pH stablized. Sample NOT filtered and field tested for alkalinity. Samples preserved as a applicable, kept chilled, and delivered to lab. | TX Water Development Board | GW | Mg |  | 110 | mg/L
SB-0223 | SB-0223E | 1981-04-13 |  | SD | U | R |  | Analysis Balanced. after 4 hrs @ 2200 GPM Sampled in accordance w/TWDB Field Manual for Groundwater Sampling, 2003. Samples collected when temp., conductivity, and pH stablized. Sample NOT filtered and field tested for alkalinity. Samples preserved as a applicable, kept chilled, and delivered to lab. | TX Water Development Board | GW | HRD |  | 1558 | mg/L
SB-0223 | SB-0223E | 1981-04-13 |  | SD | U | R |  | Analysis Balanced. after 4 hrs @ 2200 GPM Sampled in accordance w/TWDB Field Manual for Groundwater Sampling, 2003. Samples collected when temp., conductivity, and pH stablized. Sample NOT filtered and field tested for alkalinity. Samples preserved as a applicable, kept chilled, and delivered to lab. | TX Water Development Board | GW | HCO3 |  | 231.86 | mg/L
SB-0223 | SB-0223E | 1981-04-13 |  | SD | U | R |  | Analysis Balanced. after 4 hrs @ 2200 GPM Sampled in accordance w/TWDB Field Manual for Groundwater Sampling, 2003. Samples collected when temp., conductivity, and pH stablized. Sample NOT filtered and field tested for alkalinity. Samples preserved as a applicable, kept chilled, and delivered to lab. | TX Water Development Board | GW | Cl |  | 220 | mg/L |  | total, (mg/L as Cl)
SB-0223 | SB-0223E | 1981-04-13 |  | SD | U | R |  | Analysis Balanced. after 4 hrs @ 2200 GPM Sampled in accordance w/TWDB Field Manual for Groundwater Sampling, 2003. Samples collected when temp., conductivity, and pH stablized. Sample NOT filtered and field tested for alkalinity. Samples preserved as a applicable, kept chilled, and delivered to lab. | TX Water Development Board | GW | CO3 |  | 0 | mg/L
SB-0223 | SB-0223B | 1980-01-23 |  | SD | U | R |  | Analysis Balanced. Sampled in accordance w/TWDB Field Manual for Groundwater Sampling, 2003. Samples collected when temp., conductivity, and pH stablized. Sample NOT filtered and field tested for alkalinity. Samples preserved as applicable, kept chilled, and delivered to lab. Holding times honored. Organic sub-samples NOT filtered. | TX Water Development Board | GW | Cl |  | 310 | mg/L |  | total, (mg/L as Cl)
SB-0223 | SB-0223B | 1980-01-23 |  | SD | U | R |  | Analysis Balanced. Sampled in accordance w/TWDB Field Manual for Groundwater Sampling, 2003. Samples collected when temp., conductivity, and pH stablized. Sample NOT filtered and field tested for alkalinity. Samples preserved as applicable, kept chilled, and delivered to lab. Holding times honored. Organic sub-samples NOT filtered. | TX Water Development Board | GW | TDS |  | 2226 | mg/L
SB-0223 | SB-0223B | 1980-01-23 |  | SD | U | R |  | Analysis Balanced. Sampled in accordance w/TWDB Field Manual for Groundwater Sampling, 2003. Samples collected when temp., conductivity, and pH stablized. Sample NOT filtered and field tested for alkalinity. Samples preserved as applicable, kept chilled, and delivered to lab. Holding times honored. Organic sub-samples NOT filtered. | TX Water Development Board | GW | HCO3 |  | 195.25 | mg/L
SB-0223 | SB-0223B | 1980-01-23 |  | SD | U | R |  | Analysis Balanced. Sampled in accordance w/TWDB Field Manual for Groundwater Sampling, 2003. Samples collected when temp., conductivity, and pH stablized. Sample NOT filtered and field tested for alkalinity. Samples preserved as applicable, kept chilled, and delivered to lab. Holding times honored. Organic sub-samples NOT filtered. | TX Water Development Board | GW | ALK |  | 160 | mg/L
SB-0223 | SB-0223B | 1980-01-23 |  | SD | U | R |  | Analysis Balanced. Sampled in accordance w/TWDB Field Manual for Groundwater Sampling, 2003. Samples collected when temp., conductivity, and pH stablized. Sample NOT filtered and field tested for alkalinity. Samples preserved as applicable, kept chilled, and delivered to lab. Holding times honored. Organic sub-samples NOT filtered. | TX Water Development Board | GW | K |  | 7.5 | mg/L |  | total, (mg/L as K)
SB-0223 | SB-0223B | 1980-01-23 |  | SD | U | R |  | Analysis Balanced. Sampled in accordance w/TWDB Field Manual for Groundwater Sampling, 2003. Samples collected when temp., conductivity, and pH stablized. Sample NOT filtered and field tested for alkalinity. Samples preserved as applicable, kept chilled, and delivered to lab. Holding times honored. Organic sub-samples NOT filtered. | TX Water Development Board | GW | HRD |  | 1333 | mg/L
SB-0223 | SB-0223B | 1980-01-23 |  | SD | U | R |  | Analysis Balanced. Sampled in accordance w/TWDB Field Manual for Groundwater Sampling, 2003. Samples collected when temp., conductivity, and pH stablized. Sample NOT filtered and field tested for alkalinity. Samples preserved as applicable, kept chilled, and delivered to lab. Holding times honored. Organic sub-samples NOT filtered. | TX Water Development Board | GW | SO4 |  | 1200 | mg/L |  | total, (mg/L as SO4)
SB-0223 | SB-0223B | 1980-01-23 |  | SD | U | R |  | Analysis Balanced. Sampled in accordance w/TWDB Field Manual for Groundwater Sampling, 2003. Samples collected when temp., conductivity, and pH stablized. Sample NOT filtered and field tested for alkalinity. Samples preserved as applicable, kept chilled, and delivered to lab. Holding times honored. Organic sub-samples NOT filtered. | TX Water Development Board | GW | Na |  | 250 | mg/L |  | total, (mg/L as Na)
SB-0223 | SB-0223B | 1980-01-23 |  | SD | U | R |  | Analysis Balanced. Sampled in accordance w/TWDB Field Manual for Groundwater Sampling, 2003. Samples collected when temp., conductivity, and pH stablized. Sample NOT filtered and field tested for alkalinity. Samples preserved as applicable, kept chilled, and delivered to lab. Holding times honored. Organic sub-samples NOT filtered. | TX Water Development Board | GW | Mg |  | 160 | mg/L
SB-0223 | SB-0223B | 1980-01-23 |  | SD | U | R |  | Analysis Balanced. Sampled in accordance w/TWDB Field Manual for Groundwater Sampling, 2003. Samples collected when temp., conductivity, and pH stablized. Sample NOT filtered and field tested for alkalinity. Samples preserved as applicable, kept chilled, and delivered to lab. Holding times honored. Organic sub-samples NOT filtered. | TX Water Development Board | GW | CO3 |  | 0 | mg/L
SB-0223 | SB-0223A | 1980-01-23 |  | SD | U | R |  | Analysis Balanced. Sampled in accordance w/TWDB Field Manual for Groundwater Sampling, 2003. Samples collected when temp., conductivity, and pH stablized. Sample NOT filtered and field tested for alkalinity. Samples preserved as applicable, kept chilled, and delivered to lab. | TX Water Development Board | GW | Na |  | 210 | mg/L |  | total, (mg/L as Na)
SB-0223 | SB-0223A | 1980-01-23 |  | SD | U | R |  | Analysis Balanced. Sampled in accordance w/TWDB Field Manual for Groundwater Sampling, 2003. Samples collected when temp., conductivity, and pH stablized. Sample NOT filtered and field tested for alkalinity. Samples preserved as applicable, kept chilled, and delivered to lab. | TX Water Development Board | GW | HCO3 |  | 195.25 | mg/L
SB-0223 | SB-0223A | 1980-01-23 |  | SD | U | R |  | Analysis Balanced. Sampled in accordance w/TWDB Field Manual for Groundwater Sampling, 2003. Samples collected when temp., conductivity, and pH stablized. Sample NOT filtered and field tested for alkalinity. Samples preserved as applicable, kept chilled, and delivered to lab. | TX Water Development Board | GW | Cl |  | 260 | mg/L |  | total, (mg/L as Cl)
SB-0223 | SB-0223A | 1980-01-23 |  | SD | U | R |  | Analysis Balanced. Sampled in accordance w/TWDB Field Manual for Groundwater Sampling, 2003. Samples collected when temp., conductivity, and pH stablized. Sample NOT filtered and field tested for alkalinity. Samples preserved as applicable, kept chilled, and delivered to lab. | TX Water Development Board | GW | SO4 |  | 1200 | mg/L |  | total, (mg/L as SO4)
SB-0223 | SB-0223A | 1980-01-23 |  | SD | U | R |  | Analysis Balanced. Sampled in accordance w/TWDB Field Manual for Groundwater Sampling, 2003. Samples collected when temp., conductivity, and pH stablized. Sample NOT filtered and field tested for alkalinity. Samples preserved as applicable, kept chilled, and delivered to lab. | TX Water Development Board | GW | HRD |  | 1308 | mg/L
SB-0223 | SB-0223A | 1980-01-23 |  | SD | U | R |  | Analysis Balanced. Sampled in accordance w/TWDB Field Manual for Groundwater Sampling, 2003. Samples collected when temp., conductivity, and pH stablized. Sample NOT filtered and field tested for alkalinity. Samples preserved as applicable, kept chilled, and delivered to lab. | TX Water Development Board | GW | K |  | 8 | mg/L |  | total, (mg/L as K)
SB-0223 | SB-0223A | 1980-01-23 |  | SD | U | R |  | Analysis Balanced. Sampled in accordance w/TWDB Field Manual for Groundwater Sampling, 2003. Samples collected when temp., conductivity, and pH stablized. Sample NOT filtered and field tested for alkalinity. Samples preserved as applicable, kept chilled, and delivered to lab. | TX Water Development Board | GW | TDS |  | 2405 | mg/L
SB-0223 | SB-0223A | 1980-01-23 |  | SD | U | R |  | Analysis Balanced. Sampled in accordance w/TWDB Field Manual for Groundwater Sampling, 2003. Samples collected when temp., conductivity, and pH stablized. Sample NOT filtered and field tested for alkalinity. Samples preserved as applicable, kept chilled, and delivered to lab. | TX Water Development Board | GW | ALK |  | 160 | mg/L
SB-0223 | SB-0223A | 1980-01-23 |  | SD | U | R |  | Analysis Balanced. Sampled in accordance w/TWDB Field Manual for Groundwater Sampling, 2003. Samples collected when temp., conductivity, and pH stablized. Sample NOT filtered and field tested for alkalinity. Samples preserved as applicable, kept chilled, and delivered to lab. | TX Water Development Board | GW | Ca |  | 270 | mg/L
SB-0223 | SB-0223A | 1980-01-23 |  | SD | U | R |  | Analysis Balanced. Sampled in accordance w/TWDB Field Manual for Groundwater Sampling, 2003. Samples collected when temp., conductivity, and pH stablized. Sample NOT filtered and field tested for alkalinity. Samples preserved as applicable, kept chilled, and delivered to lab. | TX Water Development Board | GW | CO3 |  | 0 | mg/L
SB-0223 | SB-0223A | 1980-01-23 |  | SD | U | R |  | Analysis Balanced. Sampled in accordance w/TWDB Field Manual for Groundwater Sampling, 2003. Samples collected when temp., conductivity, and pH stablized. Sample NOT filtered and field tested for alkalinity. Samples preserved as applicable, kept chilled, and delivered to lab. | TX Water Development Board | GW | Mg |  | 160 | mg/L
SB-0223 | SB-0223F | 1981-04-14 |  | SD | U | R |  | Analysis Balanced. Sampled in accordance w/TWDB Field Manual for Groundwater Sampling, 2003. Samples collected when temp., conductivity, and pH stablized. Sample NOT filtered and field tested for alkalinity. Samples preserved as applicable, kept chilled, and delivered to lab. | TX Water Development Board | GW | HCO3 |  | 231.86 | mg/L
SB-0223 | SB-0223F | 1981-04-14 |  | SD | U | R |  | Analysis Balanced. Sampled in accordance w/TWDB Field Manual for Groundwater Sampling, 2003. Samples collected when temp., conductivity, and pH stablized. Sample NOT filtered and field tested for alkalinity. Samples preserved as applicable, kept chilled, and delivered to lab. | TX Water Development Board | GW | TDS |  | 2340 | mg/L
SB-0223 | SB-0223F | 1981-04-14 |  | SD | U | R |  | Analysis Balanced. Sampled in accordance w/TWDB Field Manual for Groundwater Sampling, 2003. Samples collected when temp., conductivity, and pH stablized. Sample NOT filtered and field tested for alkalinity. Samples preserved as applicable, kept chilled, and delivered to lab. | TX Water Development Board | GW | ALK |  | 190 | mg/L
SB-0223 | SB-0223F | 1981-04-14 |  | SD | U | R |  | Analysis Balanced. Sampled in accordance w/TWDB Field Manual for Groundwater Sampling, 2003. Samples collected when temp., conductivity, and pH stablized. Sample NOT filtered and field tested for alkalinity. Samples preserved as applicable, kept chilled, and delivered to lab. | TX Water Development Board | GW | HRD |  | 1518 | mg/L
SB-0223 | SB-0223F | 1981-04-14 |  | SD | U | R |  | Analysis Balanced. Sampled in accordance w/TWDB Field Manual for Groundwater Sampling, 2003. Samples collected when temp., conductivity, and pH stablized. Sample NOT filtered and field tested for alkalinity. Samples preserved as applicable, kept chilled, and delivered to lab. | TX Water Development Board | GW | Mg |  | 120 | mg/L
SB-0223 | SB-0223F | 1981-04-14 |  | SD | U | R |  | Analysis Balanced. Sampled in accordance w/TWDB Field Manual for Groundwater Sampling, 2003. Samples collected when temp., conductivity, and pH stablized. Sample NOT filtered and field tested for alkalinity. Samples preserved as applicable, kept chilled, and delivered to lab. | TX Water Development Board | GW | K |  | 6.7 | mg/L |  | total, (mg/L as K)
SB-0223 | SB-0223F | 1981-04-14 |  | SD | U | R |  | Analysis Balanced. Sampled in accordance w/TWDB Field Manual for Groundwater Sampling, 2003. Samples collected when temp., conductivity, and pH stablized. Sample NOT filtered and field tested for alkalinity. Samples preserved as applicable, kept chilled, and delivered to lab. | TX Water Development Board | GW | Cl |  | 220 | mg/L |  | total, (mg/L as Cl)
SB-0223 | SB-0223F | 1981-04-14 |  | SD | U | R |  | Analysis Balanced. Sampled in accordance w/TWDB Field Manual for Groundwater Sampling, 2003. Samples collected when temp., conductivity, and pH stablized. Sample NOT filtered and field tested for alkalinity. Samples preserved as applicable, kept chilled, and delivered to lab. | TX Water Development Board | GW | Ca |  | 410 | mg/L
SB-0223 | SB-0223F | 1981-04-14 |  | SD | U | R |  | Analysis Balanced. Sampled in accordance w/TWDB Field Manual for Groundwater Sampling, 2003. Samples collected when temp., conductivity, and pH stablized. Sample NOT filtered and field tested for alkalinity. Samples preserved as applicable, kept chilled, and delivered to lab. | TX Water Development Board | GW | SO4 |  | 1300 | mg/L |  | total, (mg/L as SO4)
SB-0223 | SB-0223F | 1981-04-14 |  | SD | U | R |  | Analysis Balanced. Sampled in accordance w/TWDB Field Manual for Groundwater Sampling, 2003. Samples collected when temp., conductivity, and pH stablized. Sample NOT filtered and field tested for alkalinity. Samples preserved as applicable, kept chilled, and delivered to lab. | TX Water Development Board | GW | Na |  | 150 | mg/L |  | total, (mg/L as Na)
SB-0223 | SB-0223F | 1981-04-14 |  | SD | U | R |  | Analysis Balanced. Sampled in accordance w/TWDB Field Manual for Groundwater Sampling, 2003. Samples collected when temp., conductivity, and pH stablized. Sample NOT filtered and field tested for alkalinity. Samples preserved as applicable, kept chilled, and delivered to lab. | TX Water Development Board | GW | CO3 |  | 0 | mg/L
SB-0223 | SB-0223G | 1981-04-14 |  | SD | U | R |  | Analysis Balanced. after 34 hrs @ 2200 GPM Sampled in accordance w/TWDB Field Manual for Groundwater Sampling, 2003. Samples collected when temp., conductivity, and pH stablized. Sample NOT filtered and field tested for alkalinity. Samples preserved as applicable, kept chilled, and delivered to lab. | TX Water Development Board | GW | CO3 |  | 0 | mg/L
SB-0223 | SB-0223G | 1981-04-14 |  | SD | U | R |  | Analysis Balanced. after 34 hrs @ 2200 GPM Sampled in accordance w/TWDB Field Manual for Groundwater Sampling, 2003. Samples collected when temp., conductivity, and pH stablized. Sample NOT filtered and field tested for alkalinity. Samples preserved as applicable, kept chilled, and delivered to lab. | TX Water Development Board | GW | HRD |  | 1677 | mg/L
SB-0223 | SB-0223G | 1981-04-14 |  | SD | U | R |  | Analysis Balanced. after 34 hrs @ 2200 GPM Sampled in accordance w/TWDB Field Manual for Groundwater Sampling, 2003. Samples collected when temp., conductivity, and pH stablized. Sample NOT filtered and field tested for alkalinity. Samples preserved as applicable, kept chilled, and delivered to lab. | TX Water Development Board | GW | Na |  | 88 | mg/L |  | total, calculated (mg/L as Na)
SB-0223 | SB-0223G | 1981-04-14 |  | SD | U | R |  | Analysis Balanced. after 34 hrs @ 2200 GPM Sampled in accordance w/TWDB Field Manual for Groundwater Sampling, 2003. Samples collected when temp., conductivity, and pH stablized. Sample NOT filtered and field tested for alkalinity. Samples preserved as applicable, kept chilled, and delivered to lab. | TX Water Development Board | GW | SO4 |  | 1325 | mg/L |  | total, (mg/L as SO4)
SB-0223 | SB-0223G | 1981-04-14 |  | SD | U | R |  | Analysis Balanced. after 34 hrs @ 2200 GPM Sampled in accordance w/TWDB Field Manual for Groundwater Sampling, 2003. Samples collected when temp., conductivity, and pH stablized. Sample NOT filtered and field tested for alkalinity. Samples preserved as applicable, kept chilled, and delivered to lab. | TX Water Development Board | GW | HCO3 |  | 217.22 | mg/L
SB-0223 | SB-0223G | 1981-04-14 |  | SD | U | R |  | Analysis Balanced. after 34 hrs @ 2200 GPM Sampled in accordance w/TWDB Field Manual for Groundwater Sampling, 2003. Samples collected when temp., conductivity, and pH stablized. Sample NOT filtered and field tested for alkalinity. Samples preserved as applicable, kept chilled, and delivered to lab. | TX Water Development Board | GW | ALK |  | 178 | mg/L
SB-0223 | SB-0223G | 1981-04-14 |  | SD | U | R |  | Analysis Balanced. after 34 hrs @ 2200 GPM Sampled in accordance w/TWDB Field Manual for Groundwater Sampling, 2003. Samples collected when temp., conductivity, and pH stablized. Sample NOT filtered and field tested for alkalinity. Samples preserved as applicable, kept chilled, and delivered to lab. | TX Water Development Board | GW | TDS |  | 2341 | mg/L
SB-0223 | SB-0223G | 1981-04-14 |  | SD | U | R |  | Analysis Balanced. after 34 hrs @ 2200 GPM Sampled in accordance w/TWDB Field Manual for Groundwater Sampling, 2003. Samples collected when temp., conductivity, and pH stablized. Sample NOT filtered and field tested for alkalinity. Samples preserved as applicable, kept chilled, and delivered to lab. | TX Water Development Board | GW | Ca |  | 452 | mg/L
SB-0223 | SB-0223G | 1981-04-14 |  | SD | U | R |  | Analysis Balanced. after 34 hrs @ 2200 GPM Sampled in accordance w/TWDB Field Manual for Groundwater Sampling, 2003. Samples collected when temp., conductivity, and pH stablized. Sample NOT filtered and field tested for alkalinity. Samples preserved as applicable, kept chilled, and delivered to lab. | TX Water Development Board | GW | Mg |  | 133 | mg/L
SB-0223 | SB-0223G | 1981-04-14 |  | SD | U | R |  | Analysis Balanced. after 34 hrs @ 2200 GPM Sampled in accordance w/TWDB Field Manual for Groundwater Sampling, 2003. Samples collected when temp., conductivity, and pH stablized. Sample NOT filtered and field tested for alkalinity. Samples preserved as applicable, kept chilled, and delivered to lab. | TX Water Development Board | GW | Cl |  | 215 | mg/L |  | total, (mg/L as Cl)
SB-0225 | SB-0225A | 1966-07-27 |  | SD | U | R |  | Analysis Balanced. Collected from sufficiently pumped well but not filtered or preserved. Holding time probably not honored. | TX Water Development Board | GW | ALK |  | 219 | mg/L
SB-0225 | SB-0225A | 1966-07-27 |  | SD | U | R |  | Analysis Balanced. Collected from sufficiently pumped well but not filtered or preserved. Holding time probably not honored. | TX Water Development Board | GW | HRD |  | 1040 | mg/L
SB-0225 | SB-0225A | 1966-07-27 |  | SD | U | R |  | Analysis Balanced. Collected from sufficiently pumped well but not filtered or preserved. Holding time probably not honored. | TX Water Development Board | GW | HCO3 |  | 267.26 | mg/L
SB-0225 | SB-0225A | 1966-07-27 |  | SD | U | R |  | Analysis Balanced. Collected from sufficiently pumped well but not filtered or preserved. Holding time probably not honored. | TX Water Development Board | GW | Na |  | 172 | mg/L |  | total, (mg/L as Na)
SB-0225 | SB-0225A | 1966-07-27 |  | SD | U | R |  | Analysis Balanced. Collected from sufficiently pumped well but not filtered or preserved. Holding time probably not honored. | TX Water Development Board | GW | Mg |  | 105 | mg/L
SB-0225 | SB-0225A | 1966-07-27 |  | SD | U | R |  | Analysis Balanced. Collected from sufficiently pumped well but not filtered or preserved. Holding time probably not honored. | TX Water Development Board | GW | CO3 |  | 0 | mg/L
SB-0225 | SB-0225A | 1966-07-27 |  | SD | U | R |  | Analysis Balanced. Collected from sufficiently pumped well but not filtered or preserved. Holding time probably not honored. | TX Water Development Board | GW | Ca |  | 244 | mg/L
SB-0225 | SB-0225A | 1966-07-27 |  | SD | U | R |  | Analysis Balanced. Collected from sufficiently pumped well but not filtered or preserved. Holding time probably not honored. | TX Water Development Board | GW | SO4 |  | 800 | mg/L |  | total, (mg/L as SO4)
SB-0225 | SB-0225A | 1966-07-27 |  | SD | U | R |  | Analysis Balanced. Collected from sufficiently pumped well but not filtered or preserved. Holding time probably not honored. | TX Water Development Board | GW | Cl |  | 247 | mg/L |  | total, (mg/L as Cl)
SB-0225 | SB-0225A | 1966-07-27 |  | SD | U | R |  | Analysis Balanced. Collected from sufficiently pumped well but not filtered or preserved. Holding time probably not honored. | TX Water Development Board | GW | TDS |  | 1730 | mg/L
SB-0225 | SB-0225B | 1967-08-03 |  | SD | U | R |  | Analysis Balanced. Collected from sufficiently pumped well but not filtered or preserved. Holding time probably not honored. | TX Water Development Board | GW | Mg |  | 158 | mg/L
SB-0225 | SB-0225B | 1967-08-03 |  | SD | U | R |  | Analysis Balanced. Collected from sufficiently pumped well but not filtered or preserved. Holding time probably not honored. | TX Water Development Board | GW | SO4 |  | 1180 | mg/L |  | total, (mg/L as SO4)
SB-0225 | SB-0225B | 1967-08-03 |  | SD | U | R |  | Analysis Balanced. Collected from sufficiently pumped well but not filtered or preserved. Holding time probably not honored. | TX Water Development Board | GW | ALK |  | 197 | mg/L
SB-0225 | SB-0225B | 1967-08-03 |  | SD | U | R |  | Analysis Balanced. Collected from sufficiently pumped well but not filtered or preserved. Holding time probably not honored. | TX Water Development Board | GW | CO3 |  | 0 | mg/L
SB-0225 | SB-0225B | 1967-08-03 |  | SD | U | R |  | Analysis Balanced. Collected from sufficiently pumped well but not filtered or preserved. Holding time probably not honored. | TX Water Development Board | GW | Cl |  | 405 | mg/L |  | total, (mg/L as Cl)
SB-0225 | SB-0225B | 1967-08-03 |  | SD | U | R |  | Analysis Balanced. Collected from sufficiently pumped well but not filtered or preserved. Holding time probably not honored. | TX Water Development Board | GW | Ca |  | 326 | mg/L
SB-0225 | SB-0225B | 1967-08-03 |  | SD | U | R |  | Analysis Balanced. Collected from sufficiently pumped well but not filtered or preserved. Holding time probably not honored. | TX Water Development Board | GW | HCO3 |  | 240.41 | mg/L
SB-0225 | SB-0225B | 1967-08-03 |  | SD | U | R |  | Analysis Balanced. Collected from sufficiently pumped well but not filtered or preserved. Holding time probably not honored. | TX Water Development Board | GW | Na |  | 267 | mg/L |  | total, (mg/L as Na)
SB-0225 | SB-0225B | 1967-08-03 |  | SD | U | R |  | Analysis Balanced. Collected from sufficiently pumped well but not filtered or preserved. Holding time probably not honored. | TX Water Development Board | GW | HRD |  | 1463 | mg/L
SB-0225 | SB-0225B | 1967-08-03 |  | SD | U | R |  | Analysis Balanced. Collected from sufficiently pumped well but not filtered or preserved. Holding time probably not honored. | TX Water Development Board | GW | TDS |  | 2521 | mg/L
SB-0226 | SB-0226A | 1954-06-21 |  | SD | U | R |  | Analysis Balanced. Collected from sufficiently pumped well but not filtered or preserved. Holding time probably not honored. | TX Water Development Board | GW | HCO3 |  | 256 | mg/L
SB-0226 | SB-0226A | 1954-06-21 |  | SD | U | R |  | Analysis Balanced. Collected from sufficiently pumped well but not filtered or preserved. Holding time probably not honored. | TX Water Development Board | GW | SO4 |  | 807 | mg/L |  | total, (mg/L as SO4)
SB-0226 | SB-0226A | 1954-06-21 |  | SD | U | R |  | Analysis Balanced. Collected from sufficiently pumped well but not filtered or preserved. Holding time probably not honored. | TX Water Development Board | GW | Na |  | 110 | mg/L |  | total, (mg/L as Na)
SB-0226 | SB-0226A | 1954-06-21 |  | SD | U | R |  | Analysis Balanced. Collected from sufficiently pumped well but not filtered or preserved. Holding time probably not honored. | TX Water Development Board | GW | CO3 |  | 0 | mg/L
SB-0226 | SB-0226A | 1954-06-21 |  | SD | U | R |  | Analysis Balanced. Collected from sufficiently pumped well but not filtered or preserved. Holding time probably not honored. | TX Water Development Board | GW | TDS |  | 1570 | mg/L
SB-0226 | SB-0226A | 1954-06-21 |  | SD | U | R |  | Analysis Balanced. Collected from sufficiently pumped well but not filtered or preserved. Holding time probably not honored. | TX Water Development Board | GW | ALK |  | 209.78 | mg/L
SB-0226 | SB-0226A | 1954-06-21 |  | SD | U | R |  | Analysis Balanced. Collected from sufficiently pumped well but not filtered or preserved. Holding time probably not honored. | TX Water Development Board | GW | Cl |  | 150 | mg/L |  | total, (mg/L as Cl)
SB-0226 | SB-0226A | 1954-06-21 |  | SD | U | R |  | Analysis Balanced. Collected from sufficiently pumped well but not filtered or preserved. Holding time probably not honored. | TX Water Development Board | GW | Mg |  | 107 | mg/L
SB-0226 | SB-0226A | 1954-06-21 |  | SD | U | R |  | Analysis Balanced. Collected from sufficiently pumped well but not filtered or preserved. Holding time probably not honored. | TX Water Development Board | GW | Ca |  | 238 | mg/L
SB-0226 | SB-0226A | 1954-06-21 |  | SD | U | R |  | Analysis Balanced. Collected from sufficiently pumped well but not filtered or preserved. Holding time probably not honored. | TX Water Development Board | GW | HRD |  | 1034 | mg/L
SB-0226 | SB-0226B | 1966-07-27 |  | SD | U | R |  | Analysis Balanced. Collected from sufficiently pumped well but not filtered or preserved. Holding time probably not honored. | TX Water Development Board | GW | Na |  | 255 | mg/L |  | total, (mg/L as Na)
SB-0226 | SB-0226B | 1966-07-27 |  | SD | U | R |  | Analysis Balanced. Collected from sufficiently pumped well but not filtered or preserved. Holding time probably not honored. | TX Water Development Board | GW | SO4 |  | 1140 | mg/L |  | total, (mg/L as SO4)
SB-0226 | SB-0226B | 1966-07-27 |  | SD | U | R |  | Analysis Balanced. Collected from sufficiently pumped well but not filtered or preserved. Holding time probably not honored. | TX Water Development Board | GW | TDS |  | 2345 | mg/L
SB-0226 | SB-0226B | 1966-07-27 |  | SD | U | R |  | Analysis Balanced. Collected from sufficiently pumped well but not filtered or preserved. Holding time probably not honored. | TX Water Development Board | GW | Ca |  | 294 | mg/L
SB-0226 | SB-0226B | 1966-07-27 |  | SD | U | R |  | Analysis Balanced. Collected from sufficiently pumped well but not filtered or preserved. Holding time probably not honored. | TX Water Development Board | GW | ALK |  | 206 | mg/L
SB-0226 | SB-0226B | 1966-07-27 |  | SD | U | R |  | Analysis Balanced. Collected from sufficiently pumped well but not filtered or preserved. Holding time probably not honored. | TX Water Development Board | GW | HRD |  | 1350 | mg/L
SB-0226 | SB-0226B | 1966-07-27 |  | SD | U | R |  | Analysis Balanced. Collected from sufficiently pumped well but not filtered or preserved. Holding time probably not honored. | TX Water Development Board | GW | CO3 |  | 0 | mg/L
SB-0226 | SB-0226B | 1966-07-27 |  | SD | U | R |  | Analysis Balanced. Collected from sufficiently pumped well but not filtered or preserved. Holding time probably not honored. | TX Water Development Board | GW | Mg |  | 150 | mg/L
SB-0226 | SB-0226B | 1966-07-27 |  | SD | U | R |  | Analysis Balanced. Collected from sufficiently pumped well but not filtered or preserved. Holding time probably not honored. | TX Water Development Board | GW | HCO3 |  | 251.39 | mg/L
SB-0226 | SB-0226B | 1966-07-27 |  | SD | U | R |  | Analysis Balanced. Collected from sufficiently pumped well but not filtered or preserved. Holding time probably not honored. | TX Water Development Board | GW | Cl |  | 341 | mg/L |  | total, (mg/L as Cl)
SB-0227 | SB-0227A | 1948-03-11 |  | SD | U | R |  | Analysis Balanced. Reliability unknown, not available, or not yet entered into database. Sample collected from tank, distribution, or bailed from well. | TX Water Development Board | GW | SO4 |  | 608 | mg/L |  | total, (mg/L as SO4)
SB-0227 | SB-0227A | 1948-03-11 |  | SD | U | R |  | Analysis Balanced. Reliability unknown, not available, or not yet entered into database. Sample collected from tank, distribution, or bailed from well. | TX Water Development Board | GW | Cl |  | 118 | mg/L |  | total, (mg/L as Cl)
SB-0227 | SB-0227A | 1948-03-11 |  | SD | U | R |  | Analysis Balanced. Reliability unknown, not available, or not yet entered into database. Sample collected from tank, distribution, or bailed from well. | TX Water Development Board | GW | Mg |  | 90 | mg/L
SB-0227 | SB-0227A | 1948-03-11 |  | SD | U | R |  | Analysis Balanced. Reliability unknown, not available, or not yet entered into database. Sample collected from tank, distribution, or bailed from well. | TX Water Development Board | GW | TDS |  | 1230 | mg/L
SB-0227 | SB-0227A | 1948-03-11 |  | SD | U | R |  | Analysis Balanced. Reliability unknown, not available, or not yet entered into database. Sample collected from tank, distribution, or bailed from well. | TX Water Development Board | GW | ALK |  | 206.56 | mg/L
SB-0227 | SB-0227A | 1948-03-11 |  | SD | U | R |  | Analysis Balanced. Reliability unknown, not available, or not yet entered into database. Sample collected from tank, distribution, or bailed from well. | TX Water Development Board | GW | Na |  | 99 | mg/L |  | total, (mg/L as Na)
SB-0227 | SB-0227A | 1948-03-11 |  | SD | U | R |  | Analysis Balanced. Reliability unknown, not available, or not yet entered into database. Sample collected from tank, distribution, or bailed from well. | TX Water Development Board | GW | Ca |  | 170 | mg/L
SB-0227 | SB-0227A | 1948-03-11 |  | SD | U | R |  | Analysis Balanced. Reliability unknown, not available, or not yet entered into database. Sample collected from tank, distribution, or bailed from well. | TX Water Development Board | GW | HRD |  | 794 | mg/L
SB-0227 | SB-0227A | 1948-03-11 |  | SD | U | R |  | Analysis Balanced. Reliability unknown, not available, or not yet entered into database. Sample collected from tank, distribution, or bailed from well. | TX Water Development Board | GW | HCO3 |  | 252.07 | mg/L
SB-0227 | SB-0227A | 1948-03-11 |  | SD | U | R |  | Analysis Balanced. Reliability unknown, not available, or not yet entered into database. Sample collected from tank, distribution, or bailed from well. | TX Water Development Board | GW | CO3 |  | 0 | mg/L
SB-0228 | SB-0228A | 1963-09-26 |  | SD | U | R |  | Analysis Balanced. Collected from sufficiently pumped well but not filtered or preserved. Holding time probably not honored. | TX Water Development Board | GW | Mg |  | 357 | mg/L
SB-0228 | SB-0228A | 1963-09-26 |  | SD | U | R |  | Analysis Balanced. Collected from sufficiently pumped well but not filtered or preserved. Holding time probably not honored. | TX Water Development Board | GW | SO4 |  | 1910 | mg/L |  | total, (mg/L as SO4)
SB-0228 | SB-0228A | 1963-09-26 |  | SD | U | R |  | Analysis Balanced. Collected from sufficiently pumped well but not filtered or preserved. Holding time probably not honored. | TX Water Development Board | GW | Na |  | 484 | mg/L |  | total, (mg/L as Na)
SB-0228 | SB-0228A | 1963-09-26 |  | SD | U | R |  | Analysis Balanced. Collected from sufficiently pumped well but not filtered or preserved. Holding time probably not honored. | TX Water Development Board | GW | HRD |  | 2007 | mg/L
SB-0228 | SB-0228A | 1963-09-26 |  | SD | U | R |  | Analysis Balanced. Collected from sufficiently pumped well but not filtered or preserved. Holding time probably not honored. | TX Water Development Board | GW | Ca |  | 216 | mg/L
SB-0228 | SB-0228A | 1963-09-26 |  | SD | U | R |  | Analysis Balanced. Collected from sufficiently pumped well but not filtered or preserved. Holding time probably not honored. | TX Water Development Board | GW | ALK |  | 163 | mg/L
SB-0228 | SB-0228A | 1963-09-26 |  | SD | U | R |  | Analysis Balanced. Collected from sufficiently pumped well but not filtered or preserved. Holding time probably not honored. | TX Water Development Board | GW | CO3 |  | 0 | mg/L
SB-0228 | SB-0228A | 1963-09-26 |  | SD | U | R |  | Analysis Balanced. Collected from sufficiently pumped well but not filtered or preserved. Holding time probably not honored. | TX Water Development Board | GW | HCO3 |  | 198.92 | mg/L
SB-0228 | SB-0228A | 1963-09-26 |  | SD | U | R |  | Analysis Balanced. Collected from sufficiently pumped well but not filtered or preserved. Holding time probably not honored. | TX Water Development Board | GW | Cl |  | 590 | mg/L |  | total, (mg/L as Cl)
SB-0228 | SB-0228A | 1963-09-26 |  | SD | U | R |  | Analysis Balanced. Collected from sufficiently pumped well but not filtered or preserved. Holding time probably not honored. | TX Water Development Board | GW | TDS |  | 3767 | mg/L
SB-0229 | SB-0229A | 1992-07-09 |  | SD | U | R |  | Analysis Balanced. Sampled in accordance with TWDB Field Manual for Groundwater Sampling, 2003. Samples collected when temp., conductivity, and pH stablized. Sample filtered & field tested for alkalinity. Samples preserved as applicable, kept chilled, and delivered to lab. | TX Water Development Board | GW | ALK |  | 199 | mg/L
SB-0229 | SB-0229A | 1992-07-09 |  | SD | U | R |  | Analysis Balanced. Sampled in accordance with TWDB Field Manual for Groundwater Sampling, 2003. Samples collected when temp., conductivity, and pH stablized. Sample filtered & field tested for alkalinity. Samples preserved as applicable, kept chilled, and delivered to lab. | TX Water Development Board | GW | HRD |  | 1512 | mg/L
SB-0229 | SB-0229A | 1992-07-09 |  | SD | U | R |  | Analysis Balanced. Sampled in accordance with TWDB Field Manual for Groundwater Sampling, 2003. Samples collected when temp., conductivity, and pH stablized. Sample filtered & field tested for alkalinity. Samples preserved as applicable, kept chilled, and delivered to lab. | TX Water Development Board | GW | Ca |  | 368 | mg/L |  | Dissolved, (mg/L as Ca)
SB-0229 | SB-0229A | 1992-07-09 |  | SD | U | R |  | Analysis Balanced. Sampled in accordance with TWDB Field Manual for Groundwater Sampling, 2003. Samples collected when temp., conductivity, and pH stablized. Sample filtered & field tested for alkalinity. Samples preserved as applicable, kept chilled, and delivered to lab. | TX Water Development Board | GW | TDS |  | 2544 | mg/L
SB-0229 | SB-0229A | 1992-07-09 |  | SD | U | R |  | Analysis Balanced. Sampled in accordance with TWDB Field Manual for Groundwater Sampling, 2003. Samples collected when temp., conductivity, and pH stablized. Sample filtered & field tested for alkalinity. Samples preserved as applicable, kept chilled, and delivered to lab. | TX Water Development Board | GW | HCO3 |  | 242.85 | mg/L
SB-0229 | SB-0229A | 1992-07-09 |  | SD | U | R |  | Analysis Balanced. Sampled in accordance with TWDB Field Manual for Groundwater Sampling, 2003. Samples collected when temp., conductivity, and pH stablized. Sample filtered & field tested for alkalinity. Samples preserved as applicable, kept chilled, and delivered to lab. | TX Water Development Board | GW | CO3 |  | 0 | mg/L
SB-0229 | SB-0229A | 1992-07-09 |  | SD | U | R |  | Analysis Balanced. Sampled in accordance with TWDB Field Manual for Groundwater Sampling, 2003. Samples collected when temp., conductivity, and pH stablized. Sample filtered & field tested for alkalinity. Samples preserved as applicable, kept chilled, and delivered to lab. | TX Water Development Board | GW | Na |  | 213 | mg/L
SB-0229 | SB-0229A | 1992-07-09 |  | SD | U | R |  | Analysis Balanced. Sampled in accordance with TWDB Field Manual for Groundwater Sampling, 2003. Samples collected when temp., conductivity, and pH stablized. Sample filtered & field tested for alkalinity. Samples preserved as applicable, kept chilled, and delivered to lab. | TX Water Development Board | GW | SO4 |  | 1366 | mg/L
SB-0229 | SB-0229A | 1992-07-09 |  | SD | U | R |  | Analysis Balanced. Sampled in accordance with TWDB Field Manual for Groundwater Sampling, 2003. Samples collected when temp., conductivity, and pH stablized. Sample filtered & field tested for alkalinity. Samples preserved as applicable, kept chilled, and delivered to lab. | TX Water Development Board | GW | Cl |  | 282 | mg/L
SB-0229 | SB-0229A | 1992-07-09 |  | SD | U | R |  | Analysis Balanced. Sampled in accordance with TWDB Field Manual for Groundwater Sampling, 2003. Samples collected when temp., conductivity, and pH stablized. Sample filtered & field tested for alkalinity. Samples preserved as applicable, kept chilled, and delivered to lab. | TX Water Development Board | GW | K |  | 8.1 | mg/L
SB-0229 | SB-0229A | 1992-07-09 |  | SD | U | R |  | Analysis Balanced. Sampled in accordance with TWDB Field Manual for Groundwater Sampling, 2003. Samples collected when temp., conductivity, and pH stablized. Sample filtered & field tested for alkalinity. Samples preserved as applicable, kept chilled, and delivered to lab. | TX Water Development Board | GW | Mg |  | 142 | mg/L |  | Dissolved, (mg/L as Mg)
SB-0230 | SB-0230B | 1997-10-17 |  | SD | U | R |  | Analysis Balanced. Sampled in accordance with TWDB Field Manual for Groundwater Sampling, 2003. Samples collected when temp., conductivity, and pH stablized. Sample filtered & field tested for alkalinity. Samples preserved as applicable, kept chilled, and delivered to lab. | TX Water Development Board | GW | HCO3 |  | 248.95 | mg/L
SB-0230 | SB-0230B | 1997-10-17 |  | SD | U | R |  | Analysis Balanced. Sampled in accordance with TWDB Field Manual for Groundwater Sampling, 2003. Samples collected when temp., conductivity, and pH stablized. Sample filtered & field tested for alkalinity. Samples preserved as applicable, kept chilled, and delivered to lab. | TX Water Development Board | GW | HRD |  | 1861 | mg/L
SB-0230 | SB-0230B | 1997-10-17 |  | SD | U | R |  | Analysis Balanced. Sampled in accordance with TWDB Field Manual for Groundwater Sampling, 2003. Samples collected when temp., conductivity, and pH stablized. Sample filtered & field tested for alkalinity. Samples preserved as applicable, kept chilled, and delivered to lab. | TX Water Development Board | GW | K |  | 5.1 | mg/L
SB-0230 | SB-0230B | 1997-10-17 |  | SD | U | R |  | Analysis Balanced. Sampled in accordance with TWDB Field Manual for Groundwater Sampling, 2003. Samples collected when temp., conductivity, and pH stablized. Sample filtered & field tested for alkalinity. Samples preserved as applicable, kept chilled, and delivered to lab. | TX Water Development Board | GW | SO4 |  | 1835 | mg/L
SB-0230 | SB-0230B | 1997-10-17 |  | SD | U | R |  | Analysis Balanced. Sampled in accordance with TWDB Field Manual for Groundwater Sampling, 2003. Samples collected when temp., conductivity, and pH stablized. Sample filtered & field tested for alkalinity. Samples preserved as applicable, kept chilled, and delivered to lab. | TX Water Development Board | GW | Ca |  | 375 | mg/L |  | Dissolved, (mg/L as Ca)
SB-0230 | SB-0230B | 1997-10-17 |  | SD | U | R |  | Analysis Balanced. Sampled in accordance with TWDB Field Manual for Groundwater Sampling, 2003. Samples collected when temp., conductivity, and pH stablized. Sample filtered & field tested for alkalinity. Samples preserved as applicable, kept chilled, and delivered to lab. | TX Water Development Board | GW | Na |  | 354 | mg/L
SB-0230 | SB-0230B | 1997-10-17 |  | SD | U | R |  | Analysis Balanced. Sampled in accordance with TWDB Field Manual for Groundwater Sampling, 2003. Samples collected when temp., conductivity, and pH stablized. Sample filtered & field tested for alkalinity. Samples preserved as applicable, kept chilled, and delivered to lab. | TX Water Development Board | GW | CO3 |  | 0 | mg/L
SB-0230 | SB-0230B | 1997-10-17 |  | SD | U | R |  | Analysis Balanced. Sampled in accordance with TWDB Field Manual for Groundwater Sampling, 2003. Samples collected when temp., conductivity, and pH stablized. Sample filtered & field tested for alkalinity. Samples preserved as applicable, kept chilled, and delivered to lab. | TX Water Development Board | GW | TDS |  | 3394 | mg/L
SB-0230 | SB-0230B | 1997-10-17 |  | SD | U | R |  | Analysis Balanced. Sampled in accordance with TWDB Field Manual for Groundwater Sampling, 2003. Samples collected when temp., conductivity, and pH stablized. Sample filtered & field tested for alkalinity. Samples preserved as applicable, kept chilled, and delivered to lab. | TX Water Development Board | GW | ALK |  | 204 | mg/L
SB-0230 | SB-0230B | 1997-10-17 |  | SD | U | R |  | Analysis Balanced. Sampled in accordance with TWDB Field Manual for Groundwater Sampling, 2003. Samples collected when temp., conductivity, and pH stablized. Sample filtered & field tested for alkalinity. Samples preserved as applicable, kept chilled, and delivered to lab. | TX Water Development Board | GW | Cl |  | 437 | mg/L
SB-0230 | SB-0230B | 1997-10-17 |  | SD | U | R |  | Analysis Balanced. Sampled in accordance with TWDB Field Manual for Groundwater Sampling, 2003. Samples collected when temp., conductivity, and pH stablized. Sample filtered & field tested for alkalinity. Samples preserved as applicable, kept chilled, and delivered to lab. | TX Water Development Board | GW | Mg |  | 225 | mg/L |  | Dissolved, (mg/L as Mg)
SB-0230 | SB-0230A | 1992-07-07 |  | SD | U | R |  | Analysis Balanced. Sampled in accordance with TWDB Field Manual for Groundwater Sampling, 2003. Samples collected when temp., conductivity, and pH stablized. Sample filtered & field tested for alkalinity. Samples preserved as applicable, kept chilled, and delivered to lab. | TX Water Development Board | GW | HRD |  | 1128 | mg/L
SB-0230 | SB-0230A | 1992-07-07 |  | SD | U | R |  | Analysis Balanced. Sampled in accordance with TWDB Field Manual for Groundwater Sampling, 2003. Samples collected when temp., conductivity, and pH stablized. Sample filtered & field tested for alkalinity. Samples preserved as applicable, kept chilled, and delivered to lab. | TX Water Development Board | GW | K |  | 7 | mg/L
SB-0230 | SB-0230A | 1992-07-07 |  | SD | U | R |  | Analysis Balanced. Sampled in accordance with TWDB Field Manual for Groundwater Sampling, 2003. Samples collected when temp., conductivity, and pH stablized. Sample filtered & field tested for alkalinity. Samples preserved as applicable, kept chilled, and delivered to lab. | TX Water Development Board | GW | CO3 |  | 0 | mg/L
SB-0230 | SB-0230A | 1992-07-07 |  | SD | U | R |  | Analysis Balanced. Sampled in accordance with TWDB Field Manual for Groundwater Sampling, 2003. Samples collected when temp., conductivity, and pH stablized. Sample filtered & field tested for alkalinity. Samples preserved as applicable, kept chilled, and delivered to lab. | TX Water Development Board | GW | Cl |  | 233 | mg/L
SB-0230 | SB-0230A | 1992-07-07 |  | SD | U | R |  | Analysis Balanced. Sampled in accordance with TWDB Field Manual for Groundwater Sampling, 2003. Samples collected when temp., conductivity, and pH stablized. Sample filtered & field tested for alkalinity. Samples preserved as applicable, kept chilled, and delivered to lab. | TX Water Development Board | GW | Na |  | 162 | mg/L
SB-0230 | SB-0230A | 1992-07-07 |  | SD | U | R |  | Analysis Balanced. Sampled in accordance with TWDB Field Manual for Groundwater Sampling, 2003. Samples collected when temp., conductivity, and pH stablized. Sample filtered & field tested for alkalinity. Samples preserved as applicable, kept chilled, and delivered to lab. | TX Water Development Board | GW | HCO3 |  | 266.04 | mg/L
SB-0230 | SB-0230A | 1992-07-07 |  | SD | U | R |  | Analysis Balanced. Sampled in accordance with TWDB Field Manual for Groundwater Sampling, 2003. Samples collected when temp., conductivity, and pH stablized. Sample filtered & field tested for alkalinity. Samples preserved as applicable, kept chilled, and delivered to lab. | TX Water Development Board | GW | SO4 |  | 804 | mg/L
SB-0230 | SB-0230A | 1992-07-07 |  | SD | U | R |  | Analysis Balanced. Sampled in accordance with TWDB Field Manual for Groundwater Sampling, 2003. Samples collected when temp., conductivity, and pH stablized. Sample filtered & field tested for alkalinity. Samples preserved as applicable, kept chilled, and delivered to lab. | TX Water Development Board | GW | TDS |  | 1758 | mg/L
SB-0230 | SB-0230A | 1992-07-07 |  | SD | U | R |  | Analysis Balanced. Sampled in accordance with TWDB Field Manual for Groundwater Sampling, 2003. Samples collected when temp., conductivity, and pH stablized. Sample filtered & field tested for alkalinity. Samples preserved as applicable, kept chilled, and delivered to lab. | TX Water Development Board | GW | Ca |  | 283 | mg/L |  | Dissolved, (mg/L as Ca)
SB-0230 | SB-0230A | 1992-07-07 |  | SD | U | R |  | Analysis Balanced. Sampled in accordance with TWDB Field Manual for Groundwater Sampling, 2003. Samples collected when temp., conductivity, and pH stablized. Sample filtered & field tested for alkalinity. Samples preserved as applicable, kept chilled, and delivered to lab. | TX Water Development Board | GW | ALK |  | 218 | mg/L
SB-0230 | SB-0230A | 1992-07-07 |  | SD | U | R |  | Analysis Balanced. Sampled in accordance with TWDB Field Manual for Groundwater Sampling, 2003. Samples collected when temp., conductivity, and pH stablized. Sample filtered & field tested for alkalinity. Samples preserved as applicable, kept chilled, and delivered to lab. | TX Water Development Board | GW | Mg |  | 101 | mg/L |  | Dissolved, (mg/L as Mg)
SB-0231 | SB-0231A | 1954-05-20 |  | SD | U | R |  | Analysis Balanced. Collected from sufficiently pumped well but not filtered or preserved. Holding time probably not honored. | TX Water Development Board | GW | CO3 |  | 0 | mg/L
SB-0231 | SB-0231A | 1954-05-20 |  | SD | U | R |  | Analysis Balanced. Collected from sufficiently pumped well but not filtered or preserved. Holding time probably not honored. | TX Water Development Board | GW | HRD |  | 893 | mg/L
SB-0231 | SB-0231A | 1954-05-20 |  | SD | U | R |  | Analysis Balanced. Collected from sufficiently pumped well but not filtered or preserved. Holding time probably not honored. | TX Water Development Board | GW | TDS |  | 1293 | mg/L
SB-0231 | SB-0231A | 1954-05-20 |  | SD | U | R |  | Analysis Balanced. Collected from sufficiently pumped well but not filtered or preserved. Holding time probably not honored. | TX Water Development Board | GW | HCO3 |  | 211 | mg/L
SB-0231 | SB-0231A | 1954-05-20 |  | SD | U | R |  | Analysis Balanced. Collected from sufficiently pumped well but not filtered or preserved. Holding time probably not honored. | TX Water Development Board | GW | SO4 |  | 714 | mg/L |  | total, (mg/L as SO4)
SB-0231 | SB-0231A | 1954-05-20 |  | SD | U | R |  | Analysis Balanced. Collected from sufficiently pumped well but not filtered or preserved. Holding time probably not honored. | TX Water Development Board | GW | ALK |  | 172.9 | mg/L
SB-0231 | SB-0231A | 1954-05-20 |  | SD | U | R |  | Analysis Balanced. Collected from sufficiently pumped well but not filtered or preserved. Holding time probably not honored. | TX Water Development Board | GW | Mg |  | 91 | mg/L
SB-0231 | SB-0231A | 1954-05-20 |  | SD | U | R |  | Analysis Balanced. Collected from sufficiently pumped well but not filtered or preserved. Holding time probably not honored. | TX Water Development Board | GW | Cl |  | 75 | mg/L |  | total, (mg/L as Cl)
SB-0231 | SB-0231A | 1954-05-20 |  | SD | U | R |  | Analysis Balanced. Collected from sufficiently pumped well but not filtered or preserved. Holding time probably not honored. | TX Water Development Board | GW | Ca |  | 208 | mg/L
SB-0231 | SB-0231A | 1954-05-20 |  | SD | U | R |  | Analysis Balanced. Collected from sufficiently pumped well but not filtered or preserved. Holding time probably not honored. | TX Water Development Board | GW | Na |  | 71 | mg/L |  | total, (mg/L as Na)
SB-0231 | SB-0231B | 1960-03-22 |  | SD | U | R |  | Analysis Balanced. Collected from sufficiently pumped well but not filtered or preserved. Holding time probably not honored. | TX Water Development Board | GW | Mg |  | 116 | mg/L
SB-0231 | SB-0231B | 1960-03-22 |  | SD | U | R |  | Analysis Balanced. Collected from sufficiently pumped well but not filtered or preserved. Holding time probably not honored. | TX Water Development Board | GW | Ca |  | 260 | mg/L
SB-0231 | SB-0231B | 1960-03-22 |  | SD | U | R |  | Analysis Balanced. Collected from sufficiently pumped well but not filtered or preserved. Holding time probably not honored. | TX Water Development Board | GW | HRD |  | 1125 | mg/L
SB-0231 | SB-0231B | 1960-03-22 |  | SD | U | R |  | Analysis Balanced. Collected from sufficiently pumped well but not filtered or preserved. Holding time probably not honored. | TX Water Development Board | GW | ALK |  | 179.46 | mg/L
SB-0231 | SB-0231B | 1960-03-22 |  | SD | U | R |  | Analysis Balanced. Collected from sufficiently pumped well but not filtered or preserved. Holding time probably not honored. | TX Water Development Board | GW | CO3 |  | 0 | mg/L
SB-0231 | SB-0231B | 1960-03-22 |  | SD | U | R |  | Analysis Balanced. Collected from sufficiently pumped well but not filtered or preserved. Holding time probably not honored. | TX Water Development Board | GW | Na |  | 159 | mg/L |  | total, (mg/L as Na)
SB-0231 | SB-0231B | 1960-03-22 |  | SD | U | R |  | Analysis Balanced. Collected from sufficiently pumped well but not filtered or preserved. Holding time probably not honored. | TX Water Development Board | GW | TDS |  | 1860 | mg/L
SB-0231 | SB-0231B | 1960-03-22 |  | SD | U | R |  | Analysis Balanced. Collected from sufficiently pumped well but not filtered or preserved. Holding time probably not honored. | TX Water Development Board | GW | K |  | 2.9 | mg/L |  | total, (mg/L as K)
SB-0231 | SB-0231B | 1960-03-22 |  | SD | U | R |  | Analysis Balanced. Collected from sufficiently pumped well but not filtered or preserved. Holding time probably not honored. | TX Water Development Board | GW | Cl |  | 198 | mg/L |  | total, (mg/L as Cl)
SB-0231 | SB-0231B | 1960-03-22 |  | SD | U | R |  | Analysis Balanced. Collected from sufficiently pumped well but not filtered or preserved. Holding time probably not honored. | TX Water Development Board | GW | HCO3 |  | 219 | mg/L
SB-0231 | SB-0231B | 1960-03-22 |  | SD | U | R |  | Analysis Balanced. Collected from sufficiently pumped well but not filtered or preserved. Holding time probably not honored. | TX Water Development Board | GW | SO4 |  | 944 | mg/L |  | total, (mg/L as SO4)
SB-0231 | SB-0231C | 1948-08-17 |  | SD | U | R |  | Record in Scalapino paper that I could not locate within the TX Water Development Board database. | Scalapino, R.A. (1950) TX Board of Water Eningeers Bull. 5004 "Devel. of GW for Irrigation Dell City | GW | Ca |  | 207 | mg/L
SB-0231 | SB-0231C | 1948-08-17 |  | SD | U | R |  | Record in Scalapino paper that I could not locate within the TX Water Development Board database. | Scalapino, R.A. (1950) TX Board of Water Eningeers Bull. 5004 "Devel. of GW for Irrigation Dell City | GW | HRD |  | 881 | mg/L
SB-0231 | SB-0231C | 1948-08-17 |  | SD | U | R |  | Record in Scalapino paper that I could not locate within the TX Water Development Board database. | Scalapino, R.A. (1950) TX Board of Water Eningeers Bull. 5004 "Devel. of GW for Irrigation Dell City | GW | Na |  | 25 | mg/L
SB-0231 | SB-0231C | 1948-08-17 |  | SD | U | R |  | Record in Scalapino paper that I could not locate within the TX Water Development Board database. | Scalapino, R.A. (1950) TX Board of Water Eningeers Bull. 5004 "Devel. of GW for Irrigation Dell City | GW | Cl |  | 45 | mg/L
SB-0231 | SB-0231C | 1948-08-17 |  | SD | U | R |  | Record in Scalapino paper that I could not locate within the TX Water Development Board database. | Scalapino, R.A. (1950) TX Board of Water Eningeers Bull. 5004 "Devel. of GW for Irrigation Dell City | GW | TDS |  | 1160 | mg/L
SB-0231 | SB-0231C | 1948-08-17 |  | SD | U | R |  | Record in Scalapino paper that I could not locate within the TX Water Development Board database. | Scalapino, R.A. (1950) TX Board of Water Eningeers Bull. 5004 "Devel. of GW for Irrigation Dell City | GW | HCO3 |  | 214 | mg/L
SB-0231 | SB-0231C | 1948-08-17 |  | SD | U | R |  | Record in Scalapino paper that I could not locate within the TX Water Development Board database. | Scalapino, R.A. (1950) TX Board of Water Eningeers Bull. 5004 "Devel. of GW for Irrigation Dell City | GW | SO4 |  | 663 | mg/L
SB-0231 | SB-0231C | 1948-08-17 |  | SD | U | R |  | Record in Scalapino paper that I could not locate within the TX Water Development Board database. | Scalapino, R.A. (1950) TX Board of Water Eningeers Bull. 5004 "Devel. of GW for Irrigation Dell City | GW | Mg |  | 89 | mg/L
SB-0232 | SB-0232C | 1967-05-16 |  | SD | U | R |  | Analysis Balanced. Collected from sufficiently pumped well but not filtered or preserved. Holding time probably not honored. | TX Water Development Board | GW | Ca |  | 540 | mg/L
SB-0232 | SB-0232C | 1967-05-16 |  | SD | U | R |  | Analysis Balanced. Collected from sufficiently pumped well but not filtered or preserved. Holding time probably not honored. | TX Water Development Board | GW | SO4 |  | 2040 | mg/L |  | total, (mg/L as SO4)
SB-0232 | SB-0232C | 1967-05-16 |  | SD | U | R |  | Analysis Balanced. Collected from sufficiently pumped well but not filtered or preserved. Holding time probably not honored. | TX Water Development Board | GW | Na |  | 435 | mg/L |  | total, (mg/L as Na)
SB-0232 | SB-0232C | 1967-05-16 |  | SD | U | R |  | Analysis Balanced. Collected from sufficiently pumped well but not filtered or preserved. Holding time probably not honored. | TX Water Development Board | GW | TDS |  | 4308 | mg/L
SB-0232 | SB-0232C | 1967-05-16 |  | SD | U | R |  | Analysis Balanced. Collected from sufficiently pumped well but not filtered or preserved. Holding time probably not honored. | TX Water Development Board | GW | Mg |  | 276 | mg/L
SB-0232 | SB-0232C | 1967-05-16 |  | SD | U | R |  | Analysis Balanced. Collected from sufficiently pumped well but not filtered or preserved. Holding time probably not honored. | TX Water Development Board | GW | Cl |  | 730 | mg/L |  | total, (mg/L as Cl)
SB-0232 | SB-0232C | 1967-05-16 |  | SD | U | R |  | Analysis Balanced. Collected from sufficiently pumped well but not filtered or preserved. Holding time probably not honored. | TX Water Development Board | GW | HRD |  | 2483 | mg/L
SB-0232 | SB-0232C | 1967-05-16 |  | SD | U | R |  | Analysis Balanced. Collected from sufficiently pumped well but not filtered or preserved. Holding time probably not honored. | TX Water Development Board | GW | ALK |  | 160 | mg/L
SB-0232 | SB-0232C | 1967-05-16 |  | SD | U | R |  | Analysis Balanced. Collected from sufficiently pumped well but not filtered or preserved. Holding time probably not honored. | TX Water Development Board | GW | CO3 |  | 0 | mg/L
SB-0232 | SB-0232C | 1967-05-16 |  | SD | U | R |  | Analysis Balanced. Collected from sufficiently pumped well but not filtered or preserved. Holding time probably not honored. | TX Water Development Board | GW | HCO3 |  | 195.26 | mg/L
SB-0232 | SB-0232F | 1974-10-07 |  | SD | U | R |  | Analysis Balanced. Collected from sufficiently pumped well but not filtered or preserved. Holding time probably not honored. | TX Water Development Board | GW | HCO3 |  | 180.61 | mg/L
SB-0232 | SB-0232F | 1974-10-07 |  | SD | U | R |  | Analysis Balanced. Collected from sufficiently pumped well but not filtered or preserved. Holding time probably not honored. | TX Water Development Board | GW | Mg |  | 255 | mg/L
SB-0232 | SB-0232F | 1974-10-07 |  | SD | U | R |  | Analysis Balanced. Collected from sufficiently pumped well but not filtered or preserved. Holding time probably not honored. | TX Water Development Board | GW | Cl |  | 740 | mg/L |  | total, (mg/L as Cl)
SB-0232 | SB-0232F | 1974-10-07 |  | SD | U | R |  | Analysis Balanced. Collected from sufficiently pumped well but not filtered or preserved. Holding time probably not honored. | TX Water Development Board | GW | ALK |  | 148 | mg/L
SB-0232 | SB-0232F | 1974-10-07 |  | SD | U | R |  | Analysis Balanced. Collected from sufficiently pumped well but not filtered or preserved. Holding time probably not honored. | TX Water Development Board | GW | HRD |  | 2596 | mg/L
SB-0232 | SB-0232F | 1974-10-07 |  | SD | U | R |  | Analysis Balanced. Collected from sufficiently pumped well but not filtered or preserved. Holding time probably not honored. | TX Water Development Board | GW | SO4 |  | 2120 | mg/L |  | total, (mg/L as SO4)
SB-0232 | SB-0232F | 1974-10-07 |  | SD | U | R |  | Analysis Balanced. Collected from sufficiently pumped well but not filtered or preserved. Holding time probably not honored. | TX Water Development Board | GW | Na |  | 419 | mg/L |  | total, (mg/L as Na)
SB-0232 | SB-0232F | 1974-10-07 |  | SD | U | R |  | Analysis Balanced. Collected from sufficiently pumped well but not filtered or preserved. Holding time probably not honored. | TX Water Development Board | GW | CO3 |  | 0 | mg/L
SB-0232 | SB-0232F | 1974-10-07 |  | SD | U | R |  | Analysis Balanced. Collected from sufficiently pumped well but not filtered or preserved. Holding time probably not honored. | TX Water Development Board | GW | Ca |  | 620 | mg/L
SB-0232 | SB-0232F | 1974-10-07 |  | SD | U | R |  | Analysis Balanced. Collected from sufficiently pumped well but not filtered or preserved. Holding time probably not honored. | TX Water Development Board | GW | TDS |  | 4412 | mg/L
SB-0232 | SB-0232A | 1960-07-02 |  | SD | U | R |  | Analysis Balanced. Collected from sufficiently pumped well but not filtered or preserved. Holding time probably not honored. | TX Water Development Board | GW | Na |  | 251 | mg/L |  | total, (mg/L as Na)
SB-0232 | SB-0232A | 1960-07-02 |  | SD | U | R |  | Analysis Balanced. Collected from sufficiently pumped well but not filtered or preserved. Holding time probably not honored. | TX Water Development Board | GW | TDS |  | 3117 | mg/L
SB-0232 | SB-0232A | 1960-07-02 |  | SD | U | R |  | Analysis Balanced. Collected from sufficiently pumped well but not filtered or preserved. Holding time probably not honored. | TX Water Development Board | GW | Ca |  | 465 | mg/L
SB-0232 | SB-0232A | 1960-07-02 |  | SD | U | R |  | Analysis Balanced. Collected from sufficiently pumped well but not filtered or preserved. Holding time probably not honored. | TX Water Development Board | GW | HRD |  | 2020 | mg/L
SB-0232 | SB-0232A | 1960-07-02 |  | SD | U | R |  | Analysis Balanced. Collected from sufficiently pumped well but not filtered or preserved. Holding time probably not honored. | TX Water Development Board | GW | K |  | 4.3 | mg/L |  | total, (mg/L as K)
SB-0232 | SB-0232A | 1960-07-02 |  | SD | U | R |  | Analysis Balanced. Collected from sufficiently pumped well but not filtered or preserved. Holding time probably not honored. | TX Water Development Board | GW | Mg |  | 209 | mg/L
SB-0232 | SB-0232A | 1960-07-02 |  | SD | U | R |  | Analysis Balanced. Collected from sufficiently pumped well but not filtered or preserved. Holding time probably not honored. | TX Water Development Board | GW | CO3 |  | 0 | mg/L
SB-0232 | SB-0232A | 1960-07-02 |  | SD | U | R |  | Analysis Balanced. Collected from sufficiently pumped well but not filtered or preserved. Holding time probably not honored. | TX Water Development Board | GW | SO4 |  | 1370 | mg/L |  | total, (mg/L as SO4)
SB-0232 | SB-0232A | 1960-07-02 |  | SD | U | R |  | Analysis Balanced. Collected from sufficiently pumped well but not filtered or preserved. Holding time probably not honored. | TX Water Development Board | GW | ALK |  | 177.87 | mg/L
SB-0232 | SB-0232A | 1960-07-02 |  | SD | U | R |  | Analysis Balanced. Collected from sufficiently pumped well but not filtered or preserved. Holding time probably not honored. | TX Water Development Board | GW | HCO3 |  | 217.06 | mg/L
SB-0232 | SB-0232A | 1960-07-02 |  | SD | U | R |  | Analysis Balanced. Collected from sufficiently pumped well but not filtered or preserved. Holding time probably not honored. | TX Water Development Board | GW | Cl |  | 590 | mg/L |  | total, (mg/L as Cl)
SB-0232 | SB-0232D | 1968-04-09 |  | SD | U | R |  | Analysis Balanced. Collected from sufficiently pumped well but not filtered or preserved. Holding time probably not honored. | TX Water Development Board | GW | ALK |  | 156 | mg/L
SB-0232 | SB-0232D | 1968-04-09 |  | SD | U | R |  | Analysis Balanced. Collected from sufficiently pumped well but not filtered or preserved. Holding time probably not honored. | TX Water Development Board | GW | CO3 |  | 0 | mg/L
SB-0232 | SB-0232D | 1968-04-09 |  | SD | U | R |  | Analysis Balanced. Collected from sufficiently pumped well but not filtered or preserved. Holding time probably not honored. | TX Water Development Board | GW | SO4 |  | 2230 | mg/L |  | total, (mg/L as SO4)
SB-0232 | SB-0232D | 1968-04-09 |  | SD | U | R |  | Analysis Balanced. Collected from sufficiently pumped well but not filtered or preserved. Holding time probably not honored. | TX Water Development Board | GW | Na |  | 520 | mg/L |  | total, (mg/L as Na)
SB-0232 | SB-0232D | 1968-04-09 |  | SD | U | R |  | Analysis Balanced. Collected from sufficiently pumped well but not filtered or preserved. Holding time probably not honored. | TX Water Development Board | GW | Ca |  | 550 | mg/L
SB-0232 | SB-0232D | 1968-04-09 |  | SD | U | R |  | Analysis Balanced. Collected from sufficiently pumped well but not filtered or preserved. Holding time probably not honored. | TX Water Development Board | GW | TDS |  | 4512 | mg/L
SB-0232 | SB-0232D | 1968-04-09 |  | SD | U | R |  | Analysis Balanced. Collected from sufficiently pumped well but not filtered or preserved. Holding time probably not honored. | TX Water Development Board | GW | HCO3 |  | 190.37 | mg/L
SB-0232 | SB-0232D | 1968-04-09 |  | SD | U | R |  | Analysis Balanced. Collected from sufficiently pumped well but not filtered or preserved. Holding time probably not honored. | TX Water Development Board | GW | Mg |  | 280 | mg/L
SB-0232 | SB-0232D | 1968-04-09 |  | SD | U | R |  | Analysis Balanced. Collected from sufficiently pumped well but not filtered or preserved. Holding time probably not honored. | TX Water Development Board | GW | HRD |  | 2524 | mg/L
SB-0232 | SB-0232D | 1968-04-09 |  | SD | U | R |  | Analysis Balanced. Collected from sufficiently pumped well but not filtered or preserved. Holding time probably not honored. | TX Water Development Board | GW | Cl |  | 680 | mg/L |  | total, (mg/L as Cl)
SB-0232 | SB-0232B | 1963-07-25 |  | SD | U | R |  | Analysis Balanced. Collected from sufficiently pumped well but not filtered or preserved. Holding time probably not honored. | TX Water Development Board | GW | CO3 |  | 0 | mg/L
SB-0232 | SB-0232B | 1963-07-25 |  | SD | U | R |  | Analysis Balanced. Collected from sufficiently pumped well but not filtered or preserved. Holding time probably not honored. | TX Water Development Board | GW | TDS |  | 3711 | mg/L
SB-0232 | SB-0232B | 1963-07-25 |  | SD | U | R |  | Analysis Balanced. Collected from sufficiently pumped well but not filtered or preserved. Holding time probably not honored. | TX Water Development Board | GW | Na |  | 362 | mg/L |  | total, (mg/L as Na)
SB-0232 | SB-0232B | 1963-07-25 |  | SD | U | R |  | Analysis Balanced. Collected from sufficiently pumped well but not filtered or preserved. Holding time probably not honored. | TX Water Development Board | GW | HCO3 |  | 203.8 | mg/L
SB-0232 | SB-0232B | 1963-07-25 |  | SD | U | R |  | Analysis Balanced. Collected from sufficiently pumped well but not filtered or preserved. Holding time probably not honored. | TX Water Development Board | GW | ALK |  | 167 | mg/L
SB-0232 | SB-0232B | 1963-07-25 |  | SD | U | R |  | Analysis Balanced. Collected from sufficiently pumped well but not filtered or preserved. Holding time probably not honored. | TX Water Development Board | GW | Mg |  | 268 | mg/L
SB-0232 | SB-0232B | 1963-07-25 |  | SD | U | R |  | Analysis Balanced. Collected from sufficiently pumped well but not filtered or preserved. Holding time probably not honored. | TX Water Development Board | GW | Ca |  | 485 | mg/L
SB-0232 | SB-0232B | 1963-07-25 |  | SD | U | R |  | Analysis Balanced. Collected from sufficiently pumped well but not filtered or preserved. Holding time probably not honored. | TX Water Development Board | GW | HRD |  | 2312 | mg/L
SB-0232 | SB-0232B | 1963-07-25 |  | SD | U | R |  | Analysis Balanced. Collected from sufficiently pumped well but not filtered or preserved. Holding time probably not honored. | TX Water Development Board | GW | SO4 |  | 1700 | mg/L |  | total, (mg/L as SO4)
SB-0232 | SB-0232B | 1963-07-25 |  | SD | U | R |  | Analysis Balanced. Collected from sufficiently pumped well but not filtered or preserved. Holding time probably not honored. | TX Water Development Board | GW | Cl |  | 700 | mg/L |  | total, (mg/L as Cl)
SB-0232 | SB-0232E | 1972-09-27 |  | SD | U | R |  | Analysis Unbalanced. Collected from sufficiently pumped well but not filtered or preserved. Holding time probably not honored. | TX Water Development Board | GW | SO4 |  | 1810 | mg/L |  | total, (mg/L as SO4)
SB-0232 | SB-0232E | 1972-09-27 |  | SD | U | R |  | Analysis Unbalanced. Collected from sufficiently pumped well but not filtered or preserved. Holding time probably not honored. | TX Water Development Board | GW | Cl |  | 728 | mg/L |  | total, (mg/L as Cl)
SB-0232 | SB-0232G | 1979-06-05 |  | SD | U | R |  | Analysis Balanced. Collected from sufficiently pumped well but not filtered or preserved. Holding time probably not honored. | TX Water Development Board | GW | Ca |  | 579 | mg/L
SB-0232 | SB-0232G | 1979-06-05 |  | SD | U | R |  | Analysis Balanced. Collected from sufficiently pumped well but not filtered or preserved. Holding time probably not honored. | TX Water Development Board | GW | Cl |  | 840 | mg/L |  | total, (mg/L as Cl)
SB-0232 | SB-0232G | 1979-06-05 |  | SD | U | R |  | Analysis Balanced. Collected from sufficiently pumped well but not filtered or preserved. Holding time probably not honored. | TX Water Development Board | GW | ALK |  | 148 | mg/L
SB-0232 | SB-0232G | 1979-06-05 |  | SD | U | R |  | Analysis Balanced. Collected from sufficiently pumped well but not filtered or preserved. Holding time probably not honored. | TX Water Development Board | GW | SO4 |  | 2184 | mg/L |  | total, (mg/L as SO4)
SB-0232 | SB-0232G | 1979-06-05 |  | SD | U | R |  | Analysis Balanced. Collected from sufficiently pumped well but not filtered or preserved. Holding time probably not honored. | TX Water Development Board | GW | Na |  | 497 | mg/L |  | total, (mg/L as Na)
SB-0232 | SB-0232G | 1979-06-05 |  | SD | U | R |  | Analysis Balanced. Collected from sufficiently pumped well but not filtered or preserved. Holding time probably not honored. | TX Water Development Board | GW | HCO3 |  | 180.61 | mg/L
SB-0232 | SB-0232G | 1979-06-05 |  | SD | U | R |  | Analysis Balanced. Collected from sufficiently pumped well but not filtered or preserved. Holding time probably not honored. | TX Water Development Board | GW | Mg |  | 311 | mg/L
SB-0232 | SB-0232G | 1979-06-05 |  | SD | U | R |  | Analysis Balanced. Collected from sufficiently pumped well but not filtered or preserved. Holding time probably not honored. | TX Water Development Board | GW | TDS |  | 4674 | mg/L
SB-0232 | SB-0232G | 1979-06-05 |  | SD | U | R |  | Analysis Balanced. Collected from sufficiently pumped well but not filtered or preserved. Holding time probably not honored. | TX Water Development Board | GW | HRD |  | 2724 | mg/L
SB-0232 | SB-0232G | 1979-06-05 |  | SD | U | R |  | Analysis Balanced. Collected from sufficiently pumped well but not filtered or preserved. Holding time probably not honored. | TX Water Development Board | GW | CO3 |  | 0 | mg/L
SB-0233 | SB-0233D | 1959-03-31 |  | SD | U | R |  | Analysis Balanced. Collected from sufficiently pumped well but not filtered or preserved. Holding time probably not honored. | TX Water Development Board | GW | HCO3 |  | 222.01 | mg/L
SB-0233 | SB-0233D | 1959-03-31 |  | SD | U | R |  | Analysis Balanced. Collected from sufficiently pumped well but not filtered or preserved. Holding time probably not honored. | TX Water Development Board | GW | TDS |  | 2688 | mg/L
SB-0233 | SB-0233D | 1959-03-31 |  | SD | U | R |  | Analysis Balanced. Collected from sufficiently pumped well but not filtered or preserved. Holding time probably not honored. | TX Water Development Board | GW | Cl |  | 420 | mg/L |  | total, (mg/L as Cl)
SB-0233 | SB-0233D | 1959-03-31 |  | SD | U | R |  | Analysis Balanced. Collected from sufficiently pumped well but not filtered or preserved. Holding time probably not honored. | TX Water Development Board | GW | Na |  | 268 | mg/L |  | total, (mg/L as Na)
SB-0233 | SB-0233D | 1959-03-31 |  | SD | U | R |  | Analysis Balanced. Collected from sufficiently pumped well but not filtered or preserved. Holding time probably not honored. | TX Water Development Board | GW | CO3 |  | 0 | mg/L
SB-0233 | SB-0233D | 1959-03-31 |  | SD | U | R |  | Analysis Balanced. Collected from sufficiently pumped well but not filtered or preserved. Holding time probably not honored. | TX Water Development Board | GW | Mg |  | 177 | mg/L
SB-0233 | SB-0233D | 1959-03-31 |  | SD | U | R |  | Analysis Balanced. Collected from sufficiently pumped well but not filtered or preserved. Holding time probably not honored. | TX Water Development Board | GW | SO4 |  | 1250 | mg/L |  | total, (mg/L as SO4)
SB-0233 | SB-0233D | 1959-03-31 |  | SD | U | R |  | Analysis Balanced. Collected from sufficiently pumped well but not filtered or preserved. Holding time probably not honored. | TX Water Development Board | GW | HRD |  | 1581 | mg/L
SB-0233 | SB-0233D | 1959-03-31 |  | SD | U | R |  | Analysis Balanced. Collected from sufficiently pumped well but not filtered or preserved. Holding time probably not honored. | TX Water Development Board | GW | ALK |  | 181.92 | mg/L
SB-0233 | SB-0233D | 1959-03-31 |  | SD | U | R |  | Analysis Balanced. Collected from sufficiently pumped well but not filtered or preserved. Holding time probably not honored. | TX Water Development Board | GW | Ca |  | 342 | mg/L
SB-0233 | SB-0233F | 1968-08-06 |  | SD | U | R |  | Analysis Balanced. Collected from sufficiently pumped well but not filtered or preserved. Holding time probably not honored. | TX Water Development Board | GW | Cl |  | 481 | mg/L |  | total, (mg/L as Cl)
SB-0233 | SB-0233F | 1968-08-06 |  | SD | U | R |  | Analysis Balanced. Collected from sufficiently pumped well but not filtered or preserved. Holding time probably not honored. | TX Water Development Board | GW | HRD |  | 2001 | mg/L
SB-0233 | SB-0233F | 1968-08-06 |  | SD | U | R |  | Analysis Balanced. Collected from sufficiently pumped well but not filtered or preserved. Holding time probably not honored. | TX Water Development Board | GW | HCO3 |  | 196.48 | mg/L
SB-0233 | SB-0233F | 1968-08-06 |  | SD | U | R |  | Analysis Balanced. Collected from sufficiently pumped well but not filtered or preserved. Holding time probably not honored. | TX Water Development Board | GW | CO3 |  | 0 | mg/L
SB-0233 | SB-0233F | 1968-08-06 |  | SD | U | R |  | Analysis Balanced. Collected from sufficiently pumped well but not filtered or preserved. Holding time probably not honored. | TX Water Development Board | GW | Ca |  | 431 | mg/L
SB-0233 | SB-0233F | 1968-08-06 |  | SD | U | R |  | Analysis Balanced. Collected from sufficiently pumped well but not filtered or preserved. Holding time probably not honored. | TX Water Development Board | GW | Mg |  | 225 | mg/L
SB-0233 | SB-0233F | 1968-08-06 |  | SD | U | R |  | Analysis Balanced. Collected from sufficiently pumped well but not filtered or preserved. Holding time probably not honored. | TX Water Development Board | GW | SO4 |  | 1900 | mg/L |  | total, (mg/L as SO4)
SB-0233 | SB-0233F | 1968-08-06 |  | SD | U | R |  | Analysis Balanced. Collected from sufficiently pumped well but not filtered or preserved. Holding time probably not honored. | TX Water Development Board | GW | TDS |  | 3623 | mg/L
SB-0233 | SB-0233F | 1968-08-06 |  | SD | U | R |  | Analysis Balanced. Collected from sufficiently pumped well but not filtered or preserved. Holding time probably not honored. | TX Water Development Board | GW | Na |  | 432 | mg/L |  | total, (mg/L as Na)
SB-0233 | SB-0233F | 1968-08-06 |  | SD | U | R |  | Analysis Balanced. Collected from sufficiently pumped well but not filtered or preserved. Holding time probably not honored. | TX Water Development Board | GW | ALK |  | 161 | mg/L
SB-0233 | SB-0233H | 1992-07-07 |  | SD | U | R |  | Analysis Balanced. Sampled in accordance with TWDB Field Manual for Groundwater Sampling, 2003. Samples collected when temp., conductivity, and pH stablized. Sample filtered & field tested for alkalinity. Samples preserved as applicable, kept chilled, and delivered to lab. | TX Water Development Board | GW | SO4 |  | 2352 | mg/L
SB-0233 | SB-0233H | 1992-07-07 |  | SD | U | R |  | Analysis Balanced. Sampled in accordance with TWDB Field Manual for Groundwater Sampling, 2003. Samples collected when temp., conductivity, and pH stablized. Sample filtered & field tested for alkalinity. Samples preserved as applicable, kept chilled, and delivered to lab. | TX Water Development Board | GW | HCO3 |  | 218.44 | mg/L
SB-0233 | SB-0233H | 1992-07-07 |  | SD | U | R |  | Analysis Balanced. Sampled in accordance with TWDB Field Manual for Groundwater Sampling, 2003. Samples collected when temp., conductivity, and pH stablized. Sample filtered & field tested for alkalinity. Samples preserved as applicable, kept chilled, and delivered to lab. | TX Water Development Board | GW | CO3 |  | 0 | mg/L
SB-0233 | SB-0233H | 1992-07-07 |  | SD | U | R |  | Analysis Balanced. Sampled in accordance with TWDB Field Manual for Groundwater Sampling, 2003. Samples collected when temp., conductivity, and pH stablized. Sample filtered & field tested for alkalinity. Samples preserved as applicable, kept chilled, and delivered to lab. | TX Water Development Board | GW | Na |  | 478 | mg/L
SB-0233 | SB-0233H | 1992-07-07 |  | SD | U | R |  | Analysis Balanced. Sampled in accordance with TWDB Field Manual for Groundwater Sampling, 2003. Samples collected when temp., conductivity, and pH stablized. Sample filtered & field tested for alkalinity. Samples preserved as applicable, kept chilled, and delivered to lab. | TX Water Development Board | GW | TDS |  | 4395 | mg/L
SB-0233 | SB-0233H | 1992-07-07 |  | SD | U | R |  | Analysis Balanced. Sampled in accordance with TWDB Field Manual for Groundwater Sampling, 2003. Samples collected when temp., conductivity, and pH stablized. Sample filtered & field tested for alkalinity. Samples preserved as applicable, kept chilled, and delivered to lab. | TX Water Development Board | GW | K |  | 9.8 | mg/L
SB-0233 | SB-0233H | 1992-07-07 |  | SD | U | R |  | Analysis Balanced. Sampled in accordance with TWDB Field Manual for Groundwater Sampling, 2003. Samples collected when temp., conductivity, and pH stablized. Sample filtered & field tested for alkalinity. Samples preserved as applicable, kept chilled, and delivered to lab. | TX Water Development Board | GW | Ca |  | 497 | mg/L |  | Dissolved, (mg/L as Ca)
SB-0233 | SB-0233H | 1992-07-07 |  | SD | U | R |  | Analysis Balanced. Sampled in accordance with TWDB Field Manual for Groundwater Sampling, 2003. Samples collected when temp., conductivity, and pH stablized. Sample filtered & field tested for alkalinity. Samples preserved as applicable, kept chilled, and delivered to lab. | TX Water Development Board | GW | Mg |  | 285 | mg/L |  | Dissolved, (mg/L as Mg)
SB-0233 | SB-0233H | 1992-07-07 |  | SD | U | R |  | Analysis Balanced. Sampled in accordance with TWDB Field Manual for Groundwater Sampling, 2003. Samples collected when temp., conductivity, and pH stablized. Sample filtered & field tested for alkalinity. Samples preserved as applicable, kept chilled, and delivered to lab. | TX Water Development Board | GW | ALK |  | 179 | mg/L
SB-0233 | SB-0233H | 1992-07-07 |  | SD | U | R |  | Analysis Balanced. Sampled in accordance with TWDB Field Manual for Groundwater Sampling, 2003. Samples collected when temp., conductivity, and pH stablized. Sample filtered & field tested for alkalinity. Samples preserved as applicable, kept chilled, and delivered to lab. | TX Water Development Board | GW | HRD |  | 2425 | mg/L
SB-0233 | SB-0233H | 1992-07-07 |  | SD | U | R |  | Analysis Balanced. Sampled in accordance with TWDB Field Manual for Groundwater Sampling, 2003. Samples collected when temp., conductivity, and pH stablized. Sample filtered & field tested for alkalinity. Samples preserved as applicable, kept chilled, and delivered to lab. | TX Water Development Board | GW | Cl |  | 576 | mg/L
SB-0233 | SB-0233I | 2001-06-27 |  | SD | U | R |  | Analysis Balanced. Pumped 3 days,from disch,ditch Sampled in accordance with TWDB Field Manual for Groundwater Sampling, 2003. Samples collected when temp., conductivity, and pH stablized. Sample filtered & field tested for alkalinity. Samples preserved as applicable, kept chilled, and delivered to lab. | TX Water Development Board | GW | SO4 |  | 2430 | mg/L
SB-0233 | SB-0233I | 2001-06-27 |  | SD | U | R |  | Analysis Balanced. Pumped 3 days,from disch,ditch Sampled in accordance with TWDB Field Manual for Groundwater Sampling, 2003. Samples collected when temp., conductivity, and pH stablized. Sample filtered & field tested for alkalinity. Samples preserved as applicable, kept chilled, and delivered to lab. | TX Water Development Board | GW | Na |  | 419 | mg/L
SB-0233 | SB-0233I | 2001-06-27 |  | SD | U | R |  | Analysis Balanced. Pumped 3 days,from disch,ditch Sampled in accordance with TWDB Field Manual for Groundwater Sampling, 2003. Samples collected when temp., conductivity, and pH stablized. Sample filtered & field tested for alkalinity. Samples preserved as applicable, kept chilled, and delivered to lab. | TX Water Development Board | GW | TDS |  | 4305 | mg/L
SB-0233 | SB-0233I | 2001-06-27 |  | SD | U | R |  | Analysis Balanced. Pumped 3 days,from disch,ditch Sampled in accordance with TWDB Field Manual for Groundwater Sampling, 2003. Samples collected when temp., conductivity, and pH stablized. Sample filtered & field tested for alkalinity. Samples preserved as applicable, kept chilled, and delivered to lab. | TX Water Development Board | GW | HCO3 |  | 225.76 | mg/L
SB-0233 | SB-0233I | 2001-06-27 |  | SD | U | R |  | Analysis Balanced. Pumped 3 days,from disch,ditch Sampled in accordance with TWDB Field Manual for Groundwater Sampling, 2003. Samples collected when temp., conductivity, and pH stablized. Sample filtered & field tested for alkalinity. Samples preserved as applicable, kept chilled, and delivered to lab. | TX Water Development Board | GW | Cl |  | 517 | mg/L
SB-0233 | SB-0233I | 2001-06-27 |  | SD | U | R |  | Analysis Balanced. Pumped 3 days,from disch,ditch Sampled in accordance with TWDB Field Manual for Groundwater Sampling, 2003. Samples collected when temp., conductivity, and pH stablized. Sample filtered & field tested for alkalinity. Samples preserved as applicable, kept chilled, and delivered to lab. | TX Water Development Board | GW | HRD |  | 2298 | mg/L
SB-0233 | SB-0233I | 2001-06-27 |  | SD | U | R |  | Analysis Balanced. Pumped 3 days,from disch,ditch Sampled in accordance with TWDB Field Manual for Groundwater Sampling, 2003. Samples collected when temp., conductivity, and pH stablized. Sample filtered & field tested for alkalinity. Samples preserved as applicable, kept chilled, and delivered to lab. | TX Water Development Board | GW | K |  | 6 | mg/L
SB-0233 | SB-0233I | 2001-06-27 |  | SD | U | R |  | Analysis Balanced. Pumped 3 days,from disch,ditch Sampled in accordance with TWDB Field Manual for Groundwater Sampling, 2003. Samples collected when temp., conductivity, and pH stablized. Sample filtered & field tested for alkalinity. Samples preserved as applicable, kept chilled, and delivered to lab. | TX Water Development Board | GW | Mg |  | 264 | mg/L |  | Dissolved, (mg/L as Mg)
SB-0233 | SB-0233I | 2001-06-27 |  | SD | U | R |  | Analysis Balanced. Pumped 3 days,from disch,ditch Sampled in accordance with TWDB Field Manual for Groundwater Sampling, 2003. Samples collected when temp., conductivity, and pH stablized. Sample filtered & field tested for alkalinity. Samples preserved as applicable, kept chilled, and delivered to lab. | TX Water Development Board | GW | CO3 |  | 0 | mg/L
SB-0233 | SB-0233I | 2001-06-27 |  | SD | U | R |  | Analysis Balanced. Pumped 3 days,from disch,ditch Sampled in accordance with TWDB Field Manual for Groundwater Sampling, 2003. Samples collected when temp., conductivity, and pH stablized. Sample filtered & field tested for alkalinity. Samples preserved as applicable, kept chilled, and delivered to lab. | TX Water Development Board | GW | ALK |  | 185 | mg/L
SB-0233 | SB-0233I | 2001-06-27 |  | SD | U | R |  | Analysis Balanced. Pumped 3 days,from disch,ditch Sampled in accordance with TWDB Field Manual for Groundwater Sampling, 2003. Samples collected when temp., conductivity, and pH stablized. Sample filtered & field tested for alkalinity. Samples preserved as applicable, kept chilled, and delivered to lab. | TX Water Development Board | GW | Ca |  | 481 | mg/L |  | Dissolved, (mg/L as Ca)
SB-0233 | SB-0233C | 1954-05-20 |  | SD | U | R |  | Analysis Balanced. Collected from sufficiently pumped well but not filtered or preserved. Holding time probably not honored. | TX Water Development Board | GW | SO4 |  | 1180 | mg/L |  | total, (mg/L as SO4)
SB-0233 | SB-0233C | 1954-05-20 |  | SD | U | R |  | Analysis Balanced. Collected from sufficiently pumped well but not filtered or preserved. Holding time probably not honored. | TX Water Development Board | GW | CO3 |  | 0 | mg/L
SB-0233 | SB-0233C | 1954-05-20 |  | SD | U | R |  | Analysis Balanced. Collected from sufficiently pumped well but not filtered or preserved. Holding time probably not honored. | TX Water Development Board | GW | Na |  | 240 | mg/L |  | total, (mg/L as Na)
SB-0233 | SB-0233C | 1954-05-20 |  | SD | U | R |  | Analysis Balanced. Collected from sufficiently pumped well but not filtered or preserved. Holding time probably not honored. | TX Water Development Board | GW | Ca |  | 285 | mg/L
SB-0233 | SB-0233C | 1954-05-20 |  | SD | U | R |  | Analysis Balanced. Collected from sufficiently pumped well but not filtered or preserved. Holding time probably not honored. | TX Water Development Board | GW | HCO3 |  | 232 | mg/L
SB-0233 | SB-0233C | 1954-05-20 |  | SD | U | R |  | Analysis Balanced. Collected from sufficiently pumped well but not filtered or preserved. Holding time probably not honored. | TX Water Development Board | GW | HRD |  | 1422 | mg/L
SB-0233 | SB-0233C | 1954-05-20 |  | SD | U | R |  | Analysis Balanced. Collected from sufficiently pumped well but not filtered or preserved. Holding time probably not honored. | TX Water Development Board | GW | Cl |  | 312 | mg/L |  | total, (mg/L as Cl)
SB-0233 | SB-0233C | 1954-05-20 |  | SD | U | R |  | Analysis Balanced. Collected from sufficiently pumped well but not filtered or preserved. Holding time probably not honored. | TX Water Development Board | GW | Mg |  | 173 | mg/L
SB-0233 | SB-0233C | 1954-05-20 |  | SD | U | R |  | Analysis Balanced. Collected from sufficiently pumped well but not filtered or preserved. Holding time probably not honored. | TX Water Development Board | GW | TDS |  | 2403 | mg/L
SB-0233 | SB-0233C | 1954-05-20 |  | SD | U | R |  | Analysis Balanced. Collected from sufficiently pumped well but not filtered or preserved. Holding time probably not honored. | TX Water Development Board | GW | ALK |  | 190.11 | mg/L
SB-0233 | SB-0233E | 1967-08-04 |  | SD | U | R |  | Analysis Balanced. Collected from sufficiently pumped well but not filtered or preserved. Holding time probably not honored. | TX Water Development Board | GW | TDS |  | 3720 | mg/L
SB-0233 | SB-0233E | 1967-08-04 |  | SD | U | R |  | Analysis Balanced. Collected from sufficiently pumped well but not filtered or preserved. Holding time probably not honored. | TX Water Development Board | GW | Na |  | 437 | mg/L |  | total, (mg/L as Na)
SB-0233 | SB-0233E | 1967-08-04 |  | SD | U | R |  | Analysis Balanced. Collected from sufficiently pumped well but not filtered or preserved. Holding time probably not honored. | TX Water Development Board | GW | HRD |  | 2008 | mg/L
SB-0233 | SB-0233E | 1967-08-04 |  | SD | U | R |  | Analysis Balanced. Collected from sufficiently pumped well but not filtered or preserved. Holding time probably not honored. | TX Water Development Board | GW | SO4 |  | 1780 | mg/L |  | total, (mg/L as SO4)
SB-0233 | SB-0233E | 1967-08-04 |  | SD | U | R |  | Analysis Balanced. Collected from sufficiently pumped well but not filtered or preserved. Holding time probably not honored. | TX Water Development Board | GW | Ca |  | 439 | mg/L
SB-0233 | SB-0233E | 1967-08-04 |  | SD | U | R |  | Analysis Balanced. Collected from sufficiently pumped well but not filtered or preserved. Holding time probably not honored. | TX Water Development Board | GW | Cl |  | 580 | mg/L |  | total, (mg/L as Cl)
SB-0233 | SB-0233E | 1967-08-04 |  | SD | U | R |  | Analysis Balanced. Collected from sufficiently pumped well but not filtered or preserved. Holding time probably not honored. | TX Water Development Board | GW | ALK |  | 150 | mg/L
SB-0233 | SB-0233E | 1967-08-04 |  | SD | U | R |  | Analysis Balanced. Collected from sufficiently pumped well but not filtered or preserved. Holding time probably not honored. | TX Water Development Board | GW | CO3 |  | 0 | mg/L
SB-0233 | SB-0233E | 1967-08-04 |  | SD | U | R |  | Analysis Balanced. Collected from sufficiently pumped well but not filtered or preserved. Holding time probably not honored. | TX Water Development Board | GW | HCO3 |  | 183.05 | mg/L
SB-0233 | SB-0233E | 1967-08-04 |  | SD | U | R |  | Analysis Balanced. Collected from sufficiently pumped well but not filtered or preserved. Holding time probably not honored. | TX Water Development Board | GW | Mg |  | 222 | mg/L
SB-0233 | SB-0233A | 1948-08-06 |  | SD | U | R |  | Analysis Balanced. Collected from sufficiently pumped well but not filtered or preserved. Holding time probably not honored. | TX Water Development Board | GW | Mg |  | 79 | mg/L
SB-0233 | SB-0233A | 1948-08-06 |  | SD | U | R |  | Analysis Balanced. Collected from sufficiently pumped well but not filtered or preserved. Holding time probably not honored. | TX Water Development Board | GW | HCO3 |  | 259.99 | mg/L
SB-0233 | SB-0233A | 1948-08-06 |  | SD | U | R |  | Analysis Balanced. Collected from sufficiently pumped well but not filtered or preserved. Holding time probably not honored. | TX Water Development Board | GW | CO3 |  | 0 | mg/L
SB-0233 | SB-0233A | 1948-08-06 |  | SD | U | R |  | Analysis Balanced. Collected from sufficiently pumped well but not filtered or preserved. Holding time probably not honored. | TX Water Development Board | GW | TDS |  | 1119 | mg/L
SB-0233 | SB-0233A | 1948-08-06 |  | SD | U | R |  | Analysis Balanced. Collected from sufficiently pumped well but not filtered or preserved. Holding time probably not honored. | TX Water Development Board | GW | Cl |  | 32 | mg/L |  | total, (mg/L as Cl)
SB-0233 | SB-0233A | 1948-08-06 |  | SD | U | R |  | Analysis Balanced. Collected from sufficiently pumped well but not filtered or preserved. Holding time probably not honored. | TX Water Development Board | GW | Na |  | 25 | mg/L |  | total, (mg/L as Na)
SB-0233 | SB-0233A | 1948-08-06 |  | SD | U | R |  | Analysis Balanced. Collected from sufficiently pumped well but not filtered or preserved. Holding time probably not honored. | TX Water Development Board | GW | Ca |  | 213 | mg/L
SB-0233 | SB-0233A | 1948-08-06 |  | SD | U | R |  | Analysis Balanced. Collected from sufficiently pumped well but not filtered or preserved. Holding time probably not honored. | TX Water Development Board | GW | SO4 |  | 624 | mg/L |  | total, (mg/L as SO4)
SB-0233 | SB-0233A | 1948-08-06 |  | SD | U | R |  | Analysis Balanced. Collected from sufficiently pumped well but not filtered or preserved. Holding time probably not honored. | TX Water Development Board | GW | HRD |  | 856 | mg/L
SB-0233 | SB-0233A | 1948-08-06 |  | SD | U | R |  | Analysis Balanced. Collected from sufficiently pumped well but not filtered or preserved. Holding time probably not honored. | TX Water Development Board | GW | ALK |  | 213.05 | mg/L
SB-0233 | SB-0233B | 1949-08-09 |  | SD | U | R |  | Analysis Unbalanced. Collected from sufficiently pumped well but not filtered or preserved. Holding time probably not honored. (Boron and pH values from Scalapino (1950) paper Bulletin 5004 TX Board of Water Engineers) | TX Water Development Board | GW | ALK |  | 208.14 | mg/L
SB-0233 | SB-0233B | 1949-08-09 |  | SD | U | R |  | Analysis Unbalanced. Collected from sufficiently pumped well but not filtered or preserved. Holding time probably not honored. (Boron and pH values from Scalapino (1950) paper Bulletin 5004 TX Board of Water Engineers) | TX Water Development Board | GW | Cl |  | 35 | mg/L |  | total, (mg/L as Cl)
SB-0233 | SB-0233B | 1949-08-09 |  | SD | U | R |  | Analysis Unbalanced. Collected from sufficiently pumped well but not filtered or preserved. Holding time probably not honored. (Boron and pH values from Scalapino (1950) paper Bulletin 5004 TX Board of Water Engineers) | TX Water Development Board | GW | HCO3 |  | 254 | mg/L
SB-0233 | SB-0233B | 1949-08-09 |  | SD | U | R |  | Analysis Unbalanced. Collected from sufficiently pumped well but not filtered or preserved. Holding time probably not honored. (Boron and pH values from Scalapino (1950) paper Bulletin 5004 TX Board of Water Engineers) | TX Water Development Board | GW | CO3 |  | 0 | mg/L
SB-0233 | SB-0233G | 1973-04-24 |  | SD | U | R |  | Analysis Unbalanced. Collected from sufficiently pumped well but not filtered or preserved. Holding time probably not honored. | TX Water Development Board | GW | Cl |  | 570 | mg/L |  | total, (mg/L as Cl)
SB-0233 | SB-0233G | 1973-04-24 |  | SD | U | R |  | Analysis Unbalanced. Collected from sufficiently pumped well but not filtered or preserved. Holding time probably not honored. | TX Water Development Board | GW | SO4 |  | 2050 | mg/L |  | total, (mg/L as SO4)
SB-0234 | SB-0234A | 1959-03-31 |  | SD | U | R |  | Analysis Unbalanced. Collected from sufficiently pumped well but not filtered or preserved. Holding time probably not honored. | TX Water Development Board | GW | Cl |  | 320 | mg/L |  | total, (mg/L as Cl)
SB-0234 | SB-0234A | 1959-03-31 |  | SD | U | R |  | Analysis Unbalanced. Collected from sufficiently pumped well but not filtered or preserved. Holding time probably not honored. | TX Water Development Board | GW | ALK |  | 186.01 | mg/L
SB-0234 | SB-0234A | 1959-03-31 |  | SD | U | R |  | Analysis Unbalanced. Collected from sufficiently pumped well but not filtered or preserved. Holding time probably not honored. | TX Water Development Board | GW | CO3 |  | 0 | mg/L
SB-0234 | SB-0234A | 1959-03-31 |  | SD | U | R |  | Analysis Unbalanced. Collected from sufficiently pumped well but not filtered or preserved. Holding time probably not honored. | TX Water Development Board | GW | HRD |  | 1390 | mg/L
SB-0234 | SB-0234A | 1959-03-31 |  | SD | U | R |  | Analysis Unbalanced. Collected from sufficiently pumped well but not filtered or preserved. Holding time probably not honored. | TX Water Development Board | GW | HCO3 |  | 227 | mg/L
SB-0234 | SB-0234A | 1959-03-31 |  | SD | U | R |  | Analysis Unbalanced. Collected from sufficiently pumped well but not filtered or preserved. Holding time probably not honored. | TX Water Development Board | GW | SO4 |  | 1090 | mg/L |  | total, (mg/L as SO4)
SB-0234 | SB-0234B | 1966-07-27 |  | SD | U | R |  | Analysis Balanced. Collected from sufficiently pumped well but not filtered or preserved. Holding time probably not honored. | TX Water Development Board | GW | HCO3 |  | 195.26 | mg/L
SB-0234 | SB-0234B | 1966-07-27 |  | SD | U | R |  | Analysis Balanced. Collected from sufficiently pumped well but not filtered or preserved. Holding time probably not honored. | TX Water Development Board | GW | Ca |  | 390 | mg/L
SB-0234 | SB-0234B | 1966-07-27 |  | SD | U | R |  | Analysis Balanced. Collected from sufficiently pumped well but not filtered or preserved. Holding time probably not honored. | TX Water Development Board | GW | Mg |  | 248 | mg/L
SB-0234 | SB-0234B | 1966-07-27 |  | SD | U | R |  | Analysis Balanced. Collected from sufficiently pumped well but not filtered or preserved. Holding time probably not honored. | TX Water Development Board | GW | Na |  | 520 | mg/L |  | total, (mg/L as Na)
SB-0234 | SB-0234B | 1966-07-27 |  | SD | U | R |  | Analysis Balanced. Collected from sufficiently pumped well but not filtered or preserved. Holding time probably not honored. | TX Water Development Board | GW | HRD |  | 1993 | mg/L
SB-0234 | SB-0234B | 1966-07-27 |  | SD | U | R |  | Analysis Balanced. Collected from sufficiently pumped well but not filtered or preserved. Holding time probably not honored. | TX Water Development Board | GW | ALK |  | 160 | mg/L
SB-0234 | SB-0234B | 1966-07-27 |  | SD | U | R |  | Analysis Balanced. Collected from sufficiently pumped well but not filtered or preserved. Holding time probably not honored. | TX Water Development Board | GW | CO3 |  | 0 | mg/L
SB-0234 | SB-0234B | 1966-07-27 |  | SD | U | R |  | Analysis Balanced. Collected from sufficiently pumped well but not filtered or preserved. Holding time probably not honored. | TX Water Development Board | GW | SO4 |  | 1730 | mg/L |  | total, (mg/L as SO4)
SB-0234 | SB-0234B | 1966-07-27 |  | SD | U | R |  | Analysis Balanced. Collected from sufficiently pumped well but not filtered or preserved. Holding time probably not honored. | TX Water Development Board | GW | TDS |  | 3869 | mg/L
SB-0234 | SB-0234B | 1966-07-27 |  | SD | U | R |  | Analysis Balanced. Collected from sufficiently pumped well but not filtered or preserved. Holding time probably not honored. | TX Water Development Board | GW | Cl |  | 640 | mg/L |  | total, (mg/L as Cl)
SB-0234 | SB-0234E | 1973-04-24 |  | SD | U | R |  | Analysis Unbalanced. Collected from sufficiently pumped well but not filtered or preserved. Holding time probably not honored. | TX Water Development Board | GW | SO4 |  | 2080 | mg/L |  | total, (mg/L as SO4)
SB-0234 | SB-0234E | 1973-04-24 |  | SD | U | R |  | Analysis Unbalanced. Collected from sufficiently pumped well but not filtered or preserved. Holding time probably not honored. | TX Water Development Board | GW | Cl |  | 600 | mg/L |  | total, (mg/L as Cl)
SB-0234 | SB-0234D | 1968-08-06 |  | SD | U | R |  | Analysis Balanced. Collected from sufficiently pumped well but not filtered or preserved. Holding time probably not honored. | TX Water Development Board | GW | HCO3 |  | 172.07 | mg/L
SB-0234 | SB-0234D | 1968-08-06 |  | SD | U | R |  | Analysis Balanced. Collected from sufficiently pumped well but not filtered or preserved. Holding time probably not honored. | TX Water Development Board | GW | HRD |  | 2194 | mg/L
SB-0234 | SB-0234D | 1968-08-06 |  | SD | U | R |  | Analysis Balanced. Collected from sufficiently pumped well but not filtered or preserved. Holding time probably not honored. | TX Water Development Board | GW | Mg |  | 255 | mg/L
SB-0234 | SB-0234D | 1968-08-06 |  | SD | U | R |  | Analysis Balanced. Collected from sufficiently pumped well but not filtered or preserved. Holding time probably not honored. | TX Water Development Board | GW | Ca |  | 459 | mg/L
SB-0234 | SB-0234D | 1968-08-06 |  | SD | U | R |  | Analysis Balanced. Collected from sufficiently pumped well but not filtered or preserved. Holding time probably not honored. | TX Water Development Board | GW | SO4 |  | 2230 | mg/L |  | total, (mg/L as SO4)
SB-0234 | SB-0234D | 1968-08-06 |  | SD | U | R |  | Analysis Balanced. Collected from sufficiently pumped well but not filtered or preserved. Holding time probably not honored. | TX Water Development Board | GW | Cl |  | 594 | mg/L |  | total, (mg/L as Cl)
SB-0234 | SB-0234D | 1968-08-06 |  | SD | U | R |  | Analysis Balanced. Collected from sufficiently pumped well but not filtered or preserved. Holding time probably not honored. | TX Water Development Board | GW | ALK |  | 141 | mg/L
SB-0234 | SB-0234D | 1968-08-06 |  | SD | U | R |  | Analysis Balanced. Collected from sufficiently pumped well but not filtered or preserved. Holding time probably not honored. | TX Water Development Board | GW | TDS |  | 4563 | mg/L
SB-0234 | SB-0234D | 1968-08-06 |  | SD | U | R |  | Analysis Balanced. Collected from sufficiently pumped well but not filtered or preserved. Holding time probably not honored. | TX Water Development Board | GW | Na |  | 640 | mg/L |  | total, (mg/L as Na)
SB-0234 | SB-0234D | 1968-08-06 |  | SD | U | R |  | Analysis Balanced. Collected from sufficiently pumped well but not filtered or preserved. Holding time probably not honored. | TX Water Development Board | GW | CO3 |  | 0 | mg/L
SB-0234 | SB-0234C | 1967-05-16 |  | SD | U | R |  | Analysis Balanced. Collected from sufficiently pumped well but not filtered or preserved. Holding time probably not honored. | TX Water Development Board | GW | SO4 |  | 1860 | mg/L |  | total, (mg/L as SO4)
SB-0234 | SB-0234C | 1967-05-16 |  | SD | U | R |  | Analysis Balanced. Collected from sufficiently pumped well but not filtered or preserved. Holding time probably not honored. | TX Water Development Board | GW | Mg |  | 233 | mg/L
SB-0234 | SB-0234C | 1967-05-16 |  | SD | U | R |  | Analysis Balanced. Collected from sufficiently pumped well but not filtered or preserved. Holding time probably not honored. | TX Water Development Board | GW | Cl |  | 660 | mg/L |  | total, (mg/L as Cl)
SB-0234 | SB-0234C | 1967-05-16 |  | SD | U | R |  | Analysis Balanced. Collected from sufficiently pumped well but not filtered or preserved. Holding time probably not honored. | TX Water Development Board | GW | HCO3 |  | 176.95 | mg/L
SB-0234 | SB-0234C | 1967-05-16 |  | SD | U | R |  | Analysis Balanced. Collected from sufficiently pumped well but not filtered or preserved. Holding time probably not honored. | TX Water Development Board | GW | ALK |  | 145 | mg/L
SB-0234 | SB-0234C | 1967-05-16 |  | SD | U | R |  | Analysis Balanced. Collected from sufficiently pumped well but not filtered or preserved. Holding time probably not honored. | TX Water Development Board | GW | CO3 |  | 0 | mg/L
SB-0234 | SB-0234C | 1967-05-16 |  | SD | U | R |  | Analysis Balanced. Collected from sufficiently pumped well but not filtered or preserved. Holding time probably not honored. | TX Water Development Board | GW | HRD |  | 2106 | mg/L
SB-0234 | SB-0234C | 1967-05-16 |  | SD | U | R |  | Analysis Balanced. Collected from sufficiently pumped well but not filtered or preserved. Holding time probably not honored. | TX Water Development Board | GW | TDS |  | 4177 | mg/L
SB-0234 | SB-0234C | 1967-05-16 |  | SD | U | R |  | Analysis Balanced. Collected from sufficiently pumped well but not filtered or preserved. Holding time probably not honored. | TX Water Development Board | GW | Ca |  | 460 | mg/L
SB-0234 | SB-0234C | 1967-05-16 |  | SD | U | R |  | Analysis Balanced. Collected from sufficiently pumped well but not filtered or preserved. Holding time probably not honored. | TX Water Development Board | GW | Na |  | 550 | mg/L |  | total, (mg/L as Na)
SB-0235 | SB-0235B | 1968-04-09 |  | SD | U | R |  | Analysis Balanced. Collected from sufficiently pumped well but not filtered or preserved. Holding time probably not honored. | TX Water Development Board | GW | HRD |  | 1605 | mg/L
SB-0235 | SB-0235B | 1968-04-09 |  | SD | U | R |  | Analysis Balanced. Collected from sufficiently pumped well but not filtered or preserved. Holding time probably not honored. | TX Water Development Board | GW | Cl |  | 124 | mg/L |  | total, (mg/L as Cl)
SB-0235 | SB-0235B | 1968-04-09 |  | SD | U | R |  | Analysis Balanced. Collected from sufficiently pumped well but not filtered or preserved. Holding time probably not honored. | TX Water Development Board | GW | HCO3 |  | 212.34 | mg/L
SB-0235 | SB-0235B | 1968-04-09 |  | SD | U | R |  | Analysis Balanced. Collected from sufficiently pumped well but not filtered or preserved. Holding time probably not honored. | TX Water Development Board | GW | Na |  | 124 | mg/L |  | total, (mg/L as Na)
SB-0235 | SB-0235B | 1968-04-09 |  | SD | U | R |  | Analysis Balanced. Collected from sufficiently pumped well but not filtered or preserved. Holding time probably not honored. | TX Water Development Board | GW | Ca |  | 383 | mg/L
SB-0235 | SB-0235B | 1968-04-09 |  | SD | U | R |  | Analysis Balanced. Collected from sufficiently pumped well but not filtered or preserved. Holding time probably not honored. | TX Water Development Board | GW | SO4 |  | 1400 | mg/L |  | total, (mg/L as SO4)
SB-0235 | SB-0235B | 1968-04-09 |  | SD | U | R |  | Analysis Balanced. Collected from sufficiently pumped well but not filtered or preserved. Holding time probably not honored. | TX Water Development Board | GW | TDS |  | 2331 | mg/L
SB-0235 | SB-0235B | 1968-04-09 |  | SD | U | R |  | Analysis Balanced. Collected from sufficiently pumped well but not filtered or preserved. Holding time probably not honored. | TX Water Development Board | GW | CO3 |  | 0 | mg/L
SB-0235 | SB-0235B | 1968-04-09 |  | SD | U | R |  | Analysis Balanced. Collected from sufficiently pumped well but not filtered or preserved. Holding time probably not honored. | TX Water Development Board | GW | Mg |  | 158 | mg/L
SB-0235 | SB-0235B | 1968-04-09 |  | SD | U | R |  | Analysis Balanced. Collected from sufficiently pumped well but not filtered or preserved. Holding time probably not honored. | TX Water Development Board | GW | ALK |  | 174 | mg/L
SB-0235 | SB-0235C | 1975-05-28 |  | SD | U | R |  | Analysis Balanced. Collected from sufficiently pumped well but not filtered or preserved. Holding time probably not honored. | TX Water Development Board | GW | SO4 |  | 1320 | mg/L |  | total, (mg/L as SO4)
SB-0235 | SB-0235C | 1975-05-28 |  | SD | U | R |  | Analysis Balanced. Collected from sufficiently pumped well but not filtered or preserved. Holding time probably not honored. | TX Water Development Board | GW | ALK |  | 182 | mg/L
SB-0235 | SB-0235C | 1975-05-28 |  | SD | U | R |  | Analysis Balanced. Collected from sufficiently pumped well but not filtered or preserved. Holding time probably not honored. | TX Water Development Board | GW | HCO3 |  | 222.1 | mg/L
SB-0235 | SB-0235C | 1975-05-28 |  | SD | U | R |  | Analysis Balanced. Collected from sufficiently pumped well but not filtered or preserved. Holding time probably not honored. | TX Water Development Board | GW | TDS |  | 2238 | mg/L
SB-0235 | SB-0235C | 1975-05-28 |  | SD | U | R |  | Analysis Balanced. Collected from sufficiently pumped well but not filtered or preserved. Holding time probably not honored. | TX Water Development Board | GW | Mg |  | 125 | mg/L
SB-0235 | SB-0235C | 1975-05-28 |  | SD | U | R |  | Analysis Balanced. Collected from sufficiently pumped well but not filtered or preserved. Holding time probably not honored. | TX Water Development Board | GW | Na |  | 105 | mg/L |  | total, (mg/L as Na)
SB-0235 | SB-0235C | 1975-05-28 |  | SD | U | R |  | Analysis Balanced. Collected from sufficiently pumped well but not filtered or preserved. Holding time probably not honored. | TX Water Development Board | GW | Cl |  | 130 | mg/L |  | total, (mg/L as Cl)
SB-0235 | SB-0235C | 1975-05-28 |  | SD | U | R |  | Analysis Balanced. Collected from sufficiently pumped well but not filtered or preserved. Holding time probably not honored. | TX Water Development Board | GW | Ca |  | 413 | mg/L
SB-0235 | SB-0235C | 1975-05-28 |  | SD | U | R |  | Analysis Balanced. Collected from sufficiently pumped well but not filtered or preserved. Holding time probably not honored. | TX Water Development Board | GW | HRD |  | 1544 | mg/L
SB-0235 | SB-0235C | 1975-05-28 |  | SD | U | R |  | Analysis Balanced. Collected from sufficiently pumped well but not filtered or preserved. Holding time probably not honored. | TX Water Development Board | GW | CO3 |  | 0 | mg/L
SB-0235 | SB-0235A | 1966-07-27 |  | SD | U | R |  | Analysis Balanced. Collected from sufficiently pumped well but not filtered or preserved. Holding time probably not honored. | TX Water Development Board | GW | HCO3 |  | 208.68 | mg/L
SB-0235 | SB-0235A | 1966-07-27 |  | SD | U | R |  | Analysis Balanced. Collected from sufficiently pumped well but not filtered or preserved. Holding time probably not honored. | TX Water Development Board | GW | Na |  | 151 | mg/L |  | total, (mg/L as Na)
SB-0235 | SB-0235A | 1966-07-27 |  | SD | U | R |  | Analysis Balanced. Collected from sufficiently pumped well but not filtered or preserved. Holding time probably not honored. | TX Water Development Board | GW | SO4 |  | 1360 | mg/L |  | total, (mg/L as SO4)
SB-0235 | SB-0235A | 1966-07-27 |  | SD | U | R |  | Analysis Balanced. Collected from sufficiently pumped well but not filtered or preserved. Holding time probably not honored. | TX Water Development Board | GW | Mg |  | 137 | mg/L
SB-0235 | SB-0235A | 1966-07-27 |  | SD | U | R |  | Analysis Balanced. Collected from sufficiently pumped well but not filtered or preserved. Holding time probably not honored. | TX Water Development Board | GW | ALK |  | 171 | mg/L
SB-0235 | SB-0235A | 1966-07-27 |  | SD | U | R |  | Analysis Balanced. Collected from sufficiently pumped well but not filtered or preserved. Holding time probably not honored. | TX Water Development Board | GW | Ca |  | 379 | mg/L
SB-0235 | SB-0235A | 1966-07-27 |  | SD | U | R |  | Analysis Balanced. Collected from sufficiently pumped well but not filtered or preserved. Holding time probably not honored. | TX Water Development Board | GW | TDS |  | 2311 | mg/L
SB-0235 | SB-0235A | 1966-07-27 |  | SD | U | R |  | Analysis Balanced. Collected from sufficiently pumped well but not filtered or preserved. Holding time probably not honored. | TX Water Development Board | GW | Cl |  | 149 | mg/L |  | total, (mg/L as Cl)
SB-0235 | SB-0235A | 1966-07-27 |  | SD | U | R |  | Analysis Balanced. Collected from sufficiently pumped well but not filtered or preserved. Holding time probably not honored. | TX Water Development Board | GW | HRD |  | 1509 | mg/L
SB-0235 | SB-0235A | 1966-07-27 |  | SD | U | R |  | Analysis Balanced. Collected from sufficiently pumped well but not filtered or preserved. Holding time probably not honored. | TX Water Development Board | GW | CO3 |  | 0 | mg/L
SB-0235 | SB-0235D | 1984-07-11 |  | SD | U | R |  | Analysis Balanced. Collected from sufficiently pumped well but not filtered or preserved. Holding time probably not honored. | TX Water Development Board | GW | ALK |  | 186 | mg/L
SB-0235 | SB-0235D | 1984-07-11 |  | SD | U | R |  | Analysis Balanced. Collected from sufficiently pumped well but not filtered or preserved. Holding time probably not honored. | TX Water Development Board | GW | HCO3 |  | 226.98 | mg/L
SB-0235 | SB-0235D | 1984-07-11 |  | SD | U | R |  | Analysis Balanced. Collected from sufficiently pumped well but not filtered or preserved. Holding time probably not honored. | TX Water Development Board | GW | K |  | 3 | mg/L |  | total, (mg/L as K)
SB-0235 | SB-0235D | 1984-07-11 |  | SD | U | R |  | Analysis Balanced. Collected from sufficiently pumped well but not filtered or preserved. Holding time probably not honored. | TX Water Development Board | GW | Na |  | 119 | mg/L |  | total, (mg/L as Na)
SB-0235 | SB-0235D | 1984-07-11 |  | SD | U | R |  | Analysis Balanced. Collected from sufficiently pumped well but not filtered or preserved. Holding time probably not honored. | TX Water Development Board | GW | HRD |  | 1467 | mg/L
SB-0235 | SB-0235D | 1984-07-11 |  | SD | U | R |  | Analysis Balanced. Collected from sufficiently pumped well but not filtered or preserved. Holding time probably not honored. | TX Water Development Board | GW | Mg |  | 136 | mg/L
SB-0235 | SB-0235D | 1984-07-11 |  | SD | U | R |  | Analysis Balanced. Collected from sufficiently pumped well but not filtered or preserved. Holding time probably not honored. | TX Water Development Board | GW | CO3 |  | 0 | mg/L
SB-0235 | SB-0235D | 1984-07-11 |  | SD | U | R |  | Analysis Balanced. Collected from sufficiently pumped well but not filtered or preserved. Holding time probably not honored. | TX Water Development Board | GW | Ca |  | 364 | mg/L
SB-0235 | SB-0235D | 1984-07-11 |  | SD | U | R |  | Analysis Balanced. Collected from sufficiently pumped well but not filtered or preserved. Holding time probably not honored. | TX Water Development Board | GW | Cl |  | 156 | mg/L |  | total, (mg/L as Cl)
SB-0235 | SB-0235D | 1984-07-11 |  | SD | U | R |  | Analysis Balanced. Collected from sufficiently pumped well but not filtered or preserved. Holding time probably not honored. | TX Water Development Board | GW | TDS |  | 2142 | mg/L
SB-0235 | SB-0235D | 1984-07-11 |  | SD | U | R |  | Analysis Balanced. Collected from sufficiently pumped well but not filtered or preserved. Holding time probably not honored. | TX Water Development Board | GW | SO4 |  | 1220 | mg/L |  | total, (mg/L as SO4)
SB-0235 | SB-0235E | 1992-07-08 |  | SD | U | R |  | Analysis Balanced. Sampled in accordance with TWDB Field Manual for Groundwater Sampling, 2003. Samples collected when temp., conductivity, and pH stablized. Sample filtered & field tested for alkalinity. Samples preserved as applicable, kept chilled, and delivered to lab. | TX Water Development Board | GW | HCO3 |  | 231.87 | mg/L
SB-0235 | SB-0235E | 1992-07-08 |  | SD | U | R |  | Analysis Balanced. Sampled in accordance with TWDB Field Manual for Groundwater Sampling, 2003. Samples collected when temp., conductivity, and pH stablized. Sample filtered & field tested for alkalinity. Samples preserved as applicable, kept chilled, and delivered to lab. | TX Water Development Board | GW | ALK |  | 190 | mg/L
SB-0235 | SB-0235E | 1992-07-08 |  | SD | U | R |  | Analysis Balanced. Sampled in accordance with TWDB Field Manual for Groundwater Sampling, 2003. Samples collected when temp., conductivity, and pH stablized. Sample filtered & field tested for alkalinity. Samples preserved as applicable, kept chilled, and delivered to lab. | TX Water Development Board | GW | Ca |  | 411 | mg/L |  | Dissolved, (mg/L as Ca)
SB-0235 | SB-0235E | 1992-07-08 |  | SD | U | R |  | Analysis Balanced. Sampled in accordance with TWDB Field Manual for Groundwater Sampling, 2003. Samples collected when temp., conductivity, and pH stablized. Sample filtered & field tested for alkalinity. Samples preserved as applicable, kept chilled, and delivered to lab. | TX Water Development Board | GW | Cl |  | 199 | mg/L
SB-0235 | SB-0235E | 1992-07-08 |  | SD | U | R |  | Analysis Balanced. Sampled in accordance with TWDB Field Manual for Groundwater Sampling, 2003. Samples collected when temp., conductivity, and pH stablized. Sample filtered & field tested for alkalinity. Samples preserved as applicable, kept chilled, and delivered to lab. | TX Water Development Board | GW | Mg |  | 142 | mg/L |  | Dissolved, (mg/L as Mg)
SB-0235 | SB-0235E | 1992-07-08 |  | SD | U | R |  | Analysis Balanced. Sampled in accordance with TWDB Field Manual for Groundwater Sampling, 2003. Samples collected when temp., conductivity, and pH stablized. Sample filtered & field tested for alkalinity. Samples preserved as applicable, kept chilled, and delivered to lab. | TX Water Development Board | GW | TDS |  | 2456 | mg/L
SB-0235 | SB-0235E | 1992-07-08 |  | SD | U | R |  | Analysis Balanced. Sampled in accordance with TWDB Field Manual for Groundwater Sampling, 2003. Samples collected when temp., conductivity, and pH stablized. Sample filtered & field tested for alkalinity. Samples preserved as applicable, kept chilled, and delivered to lab. | TX Water Development Board | GW | HRD |  | 1622 | mg/L
SB-0235 | SB-0235E | 1992-07-08 |  | SD | U | R |  | Analysis Balanced. Sampled in accordance with TWDB Field Manual for Groundwater Sampling, 2003. Samples collected when temp., conductivity, and pH stablized. Sample filtered & field tested for alkalinity. Samples preserved as applicable, kept chilled, and delivered to lab. | TX Water Development Board | GW | CO3 |  | 0 | mg/L
SB-0235 | SB-0235E | 1992-07-08 |  | SD | U | R |  | Analysis Balanced. Sampled in accordance with TWDB Field Manual for Groundwater Sampling, 2003. Samples collected when temp., conductivity, and pH stablized. Sample filtered & field tested for alkalinity. Samples preserved as applicable, kept chilled, and delivered to lab. | TX Water Development Board | GW | Na |  | 145 | mg/L
SB-0235 | SB-0235E | 1992-07-08 |  | SD | U | R |  | Analysis Balanced. Sampled in accordance with TWDB Field Manual for Groundwater Sampling, 2003. Samples collected when temp., conductivity, and pH stablized. Sample filtered & field tested for alkalinity. Samples preserved as applicable, kept chilled, and delivered to lab. | TX Water Development Board | GW | SO4 |  | 1394 | mg/L
SB-0235 | SB-0235E | 1992-07-08 |  | SD | U | R |  | Analysis Balanced. Sampled in accordance with TWDB Field Manual for Groundwater Sampling, 2003. Samples collected when temp., conductivity, and pH stablized. Sample filtered & field tested for alkalinity. Samples preserved as applicable, kept chilled, and delivered to lab. | TX Water Development Board | GW | K |  | 6.8 | mg/L
SB-0237 | SB-0237A | 1963-07-26 |  | SD | U | R |  | Analysis Balanced. Collected from sufficiently pumped well but not filtered or preserved. Holding time probably not honored. | TX Water Development Board | GW | Mg |  | 110 | mg/L
SB-0237 | SB-0237A | 1963-07-26 |  | SD | U | R |  | Analysis Balanced. Collected from sufficiently pumped well but not filtered or preserved. Holding time probably not honored. | TX Water Development Board | GW | Cl |  | 32 | mg/L |  | total, (mg/L as Cl)
SB-0237 | SB-0237A | 1963-07-26 |  | SD | U | R |  | Analysis Balanced. Collected from sufficiently pumped well but not filtered or preserved. Holding time probably not honored. | TX Water Development Board | GW | TDS |  | 1565 | mg/L
SB-0237 | SB-0237A | 1963-07-26 |  | SD | U | R |  | Analysis Balanced. Collected from sufficiently pumped well but not filtered or preserved. Holding time probably not honored. | TX Water Development Board | GW | HCO3 |  | 201.36 | mg/L
SB-0237 | SB-0237A | 1963-07-26 |  | SD | U | R |  | Analysis Balanced. Collected from sufficiently pumped well but not filtered or preserved. Holding time probably not honored. | TX Water Development Board | GW | CO3 |  | 0 | mg/L
SB-0237 | SB-0237A | 1963-07-26 |  | SD | U | R |  | Analysis Balanced. Collected from sufficiently pumped well but not filtered or preserved. Holding time probably not honored. | TX Water Development Board | GW | Na |  | 34 | mg/L |  | total, (mg/L as Na)
SB-0237 | SB-0237A | 1963-07-26 |  | SD | U | R |  | Analysis Balanced. Collected from sufficiently pumped well but not filtered or preserved. Holding time probably not honored. | TX Water Development Board | GW | HRD |  | 1151 | mg/L
SB-0237 | SB-0237A | 1963-07-26 |  | SD | U | R |  | Analysis Balanced. Collected from sufficiently pumped well but not filtered or preserved. Holding time probably not honored. | TX Water Development Board | GW | ALK |  | 165 | mg/L
SB-0237 | SB-0237A | 1963-07-26 |  | SD | U | R |  | Analysis Balanced. Collected from sufficiently pumped well but not filtered or preserved. Holding time probably not honored. | TX Water Development Board | GW | Ca |  | 280 | mg/L
SB-0237 | SB-0237A | 1963-07-26 |  | SD | U | R |  | Analysis Balanced. Collected from sufficiently pumped well but not filtered or preserved. Holding time probably not honored. | TX Water Development Board | GW | SO4 |  | 990 | mg/L |  | total, (mg/L as SO4)
SB-0237 | SB-0237D | 1997-10-18 |  | SD | U | R |  | Analysis Balanced. Sampled in accordance with TWDB Field Manual for Groundwater Sampling, 2003. Samples collected when temp., conductivity, and pH stablized. Sample filtered & field tested for alkalinity. Samples preserved as applicable, kept chilled, and delivered to lab. | TX Water Development Board | GW | Ca |  | 329 | mg/L |  | Dissolved, (mg/L as Ca)
SB-0237 | SB-0237D | 1997-10-18 |  | SD | U | R |  | Analysis Balanced. Sampled in accordance with TWDB Field Manual for Groundwater Sampling, 2003. Samples collected when temp., conductivity, and pH stablized. Sample filtered & field tested for alkalinity. Samples preserved as applicable, kept chilled, and delivered to lab. | TX Water Development Board | GW | HCO3 |  | 195.26 | mg/L
SB-0237 | SB-0237D | 1997-10-18 |  | SD | U | R |  | Analysis Balanced. Sampled in accordance with TWDB Field Manual for Groundwater Sampling, 2003. Samples collected when temp., conductivity, and pH stablized. Sample filtered & field tested for alkalinity. Samples preserved as applicable, kept chilled, and delivered to lab. | TX Water Development Board | GW | HRD |  | 1277 | mg/L
SB-0237 | SB-0237D | 1997-10-18 |  | SD | U | R |  | Analysis Balanced. Sampled in accordance with TWDB Field Manual for Groundwater Sampling, 2003. Samples collected when temp., conductivity, and pH stablized. Sample filtered & field tested for alkalinity. Samples preserved as applicable, kept chilled, and delivered to lab. | TX Water Development Board | GW | Cl |  | 58.8 | mg/L
SB-0237 | SB-0237D | 1997-10-18 |  | SD | U | R |  | Analysis Balanced. Sampled in accordance with TWDB Field Manual for Groundwater Sampling, 2003. Samples collected when temp., conductivity, and pH stablized. Sample filtered & field tested for alkalinity. Samples preserved as applicable, kept chilled, and delivered to lab. | TX Water Development Board | GW | Na |  | 43.9 | mg/L
SB-0237 | SB-0237D | 1997-10-18 |  | SD | U | R |  | Analysis Balanced. Sampled in accordance with TWDB Field Manual for Groundwater Sampling, 2003. Samples collected when temp., conductivity, and pH stablized. Sample filtered & field tested for alkalinity. Samples preserved as applicable, kept chilled, and delivered to lab. | TX Water Development Board | GW | TDS |  | 1695 | mg/L
SB-0237 | SB-0237D | 1997-10-18 |  | SD | U | R |  | Analysis Balanced. Sampled in accordance with TWDB Field Manual for Groundwater Sampling, 2003. Samples collected when temp., conductivity, and pH stablized. Sample filtered & field tested for alkalinity. Samples preserved as applicable, kept chilled, and delivered to lab. | TX Water Development Board | GW | Mg |  | 111 | mg/L |  | Dissolved, (mg/L as Mg)
SB-0237 | SB-0237D | 1997-10-18 |  | SD | U | R |  | Analysis Balanced. Sampled in accordance with TWDB Field Manual for Groundwater Sampling, 2003. Samples collected when temp., conductivity, and pH stablized. Sample filtered & field tested for alkalinity. Samples preserved as applicable, kept chilled, and delivered to lab. | TX Water Development Board | GW | CO3 |  | 0 | mg/L
SB-0237 | SB-0237D | 1997-10-18 |  | SD | U | R |  | Analysis Balanced. Sampled in accordance with TWDB Field Manual for Groundwater Sampling, 2003. Samples collected when temp., conductivity, and pH stablized. Sample filtered & field tested for alkalinity. Samples preserved as applicable, kept chilled, and delivered to lab. | TX Water Development Board | GW | ALK |  | 160 | mg/L
SB-0237 | SB-0237D | 1997-10-18 |  | SD | U | R |  | Analysis Balanced. Sampled in accordance with TWDB Field Manual for Groundwater Sampling, 2003. Samples collected when temp., conductivity, and pH stablized. Sample filtered & field tested for alkalinity. Samples preserved as applicable, kept chilled, and delivered to lab. | TX Water Development Board | GW | SO4 |  | 1026 | mg/L
SB-0237 | SB-0237D | 1997-10-18 |  | SD | U | R |  | Analysis Balanced. Sampled in accordance with TWDB Field Manual for Groundwater Sampling, 2003. Samples collected when temp., conductivity, and pH stablized. Sample filtered & field tested for alkalinity. Samples preserved as applicable, kept chilled, and delivered to lab. | TX Water Development Board | GW | K |  | 3.58 | mg/L
SB-0237 | SB-0237C | 1973-04-24 |  | SD | U | R |  | Analysis Unbalanced. Collected from sufficiently pumped well but not filtered or preserved. Holding time probably not honored. | TX Water Development Board | GW | Cl |  | 44 | mg/L |  | total, (mg/L as Cl)
SB-0237 | SB-0237C | 1973-04-24 |  | SD | U | R |  | Analysis Unbalanced. Collected from sufficiently pumped well but not filtered or preserved. Holding time probably not honored. | TX Water Development Board | GW | SO4 |  | 1010 | mg/L |  | total, (mg/L as SO4)
SB-0237 | SB-0237B | 1966-07-27 |  | SD | U | R |  | Analysis Balanced. Collected from sufficiently pumped well but not filtered or preserved. Holding time probably not honored. | TX Water Development Board | GW | HCO3 |  | 202.58 | mg/L
SB-0237 | SB-0237B | 1966-07-27 |  | SD | U | R |  | Analysis Balanced. Collected from sufficiently pumped well but not filtered or preserved. Holding time probably not honored. | TX Water Development Board | GW | Mg |  | 102 | mg/L
SB-0237 | SB-0237B | 1966-07-27 |  | SD | U | R |  | Analysis Balanced. Collected from sufficiently pumped well but not filtered or preserved. Holding time probably not honored. | TX Water Development Board | GW | Ca |  | 280 | mg/L
SB-0237 | SB-0237B | 1966-07-27 |  | SD | U | R |  | Analysis Balanced. Collected from sufficiently pumped well but not filtered or preserved. Holding time probably not honored. | TX Water Development Board | GW | Na |  | 32 | mg/L |  | total, (mg/L as Na)
SB-0237 | SB-0237B | 1966-07-27 |  | SD | U | R |  | Analysis Balanced. Collected from sufficiently pumped well but not filtered or preserved. Holding time probably not honored. | TX Water Development Board | GW | CO3 |  | 0 | mg/L
SB-0237 | SB-0237B | 1966-07-27 |  | SD | U | R |  | Analysis Balanced. Collected from sufficiently pumped well but not filtered or preserved. Holding time probably not honored. | TX Water Development Board | GW | ALK |  | 166 | mg/L
SB-0237 | SB-0237B | 1966-07-27 |  | SD | U | R |  | Analysis Balanced. Collected from sufficiently pumped well but not filtered or preserved. Holding time probably not honored. | TX Water Development Board | GW | SO4 |  | 960 | mg/L |  | total, (mg/L as SO4)
SB-0237 | SB-0237B | 1966-07-27 |  | SD | U | R |  | Analysis Balanced. Collected from sufficiently pumped well but not filtered or preserved. Holding time probably not honored. | TX Water Development Board | GW | Cl |  | 31 | mg/L |  | total, (mg/L as Cl)
SB-0237 | SB-0237B | 1966-07-27 |  | SD | U | R |  | Analysis Balanced. Collected from sufficiently pumped well but not filtered or preserved. Holding time probably not honored. | TX Water Development Board | GW | HRD |  | 1118 | mg/L
SB-0237 | SB-0237B | 1966-07-27 |  | SD | U | R |  | Analysis Balanced. Collected from sufficiently pumped well but not filtered or preserved. Holding time probably not honored. | TX Water Development Board | GW | TDS |  | 1524 | mg/L
SB-0238 | SB-0238D | 1974-10-07 |  | SD | U | R |  | Analysis Balanced. Collected from sufficiently pumped well but not filtered or preserved. Holding time probably not honored. | TX Water Development Board | GW | HCO3 |  | 176.95 | mg/L
SB-0238 | SB-0238D | 1974-10-07 |  | SD | U | R |  | Analysis Balanced. Collected from sufficiently pumped well but not filtered or preserved. Holding time probably not honored. | TX Water Development Board | GW | ALK |  | 145 | mg/L
SB-0238 | SB-0238D | 1974-10-07 |  | SD | U | R |  | Analysis Balanced. Collected from sufficiently pumped well but not filtered or preserved. Holding time probably not honored. | TX Water Development Board | GW | Na |  | 315 | mg/L |  | total, (mg/L as Na)
SB-0238 | SB-0238D | 1974-10-07 |  | SD | U | R |  | Analysis Balanced. Collected from sufficiently pumped well but not filtered or preserved. Holding time probably not honored. | TX Water Development Board | GW | TDS |  | 3695 | mg/L
SB-0238 | SB-0238D | 1974-10-07 |  | SD | U | R |  | Analysis Balanced. Collected from sufficiently pumped well but not filtered or preserved. Holding time probably not honored. | TX Water Development Board | GW | SO4 |  | 1750 | mg/L |  | total, (mg/L as SO4)
SB-0238 | SB-0238D | 1974-10-07 |  | SD | U | R |  | Analysis Balanced. Collected from sufficiently pumped well but not filtered or preserved. Holding time probably not honored. | TX Water Development Board | GW | Cl |  | 600 | mg/L |  | total, (mg/L as Cl)
SB-0238 | SB-0238D | 1974-10-07 |  | SD | U | R |  | Analysis Balanced. Collected from sufficiently pumped well but not filtered or preserved. Holding time probably not honored. | TX Water Development Board | GW | Ca |  | 510 | mg/L
SB-0238 | SB-0238D | 1974-10-07 |  | SD | U | R |  | Analysis Balanced. Collected from sufficiently pumped well but not filtered or preserved. Holding time probably not honored. | TX Water Development Board | GW | HRD |  | 2251 | mg/L
SB-0238 | SB-0238D | 1974-10-07 |  | SD | U | R |  | Analysis Balanced. Collected from sufficiently pumped well but not filtered or preserved. Holding time probably not honored. | TX Water Development Board | GW | Mg |  | 238 | mg/L
SB-0238 | SB-0238D | 1974-10-07 |  | SD | U | R |  | Analysis Balanced. Collected from sufficiently pumped well but not filtered or preserved. Holding time probably not honored. | TX Water Development Board | GW | CO3 |  | 0 | mg/L
SB-0238 | SB-0238B | 1967-05-16 |  | SD | U | R |  | Analysis Balanced. Collected from sufficiently pumped well but not filtered or preserved. Holding time probably not honored. | TX Water Development Board | GW | SO4 |  | 1600 | mg/L |  | total, (mg/L as SO4)
SB-0238 | SB-0238B | 1967-05-16 |  | SD | U | R |  | Analysis Balanced. Collected from sufficiently pumped well but not filtered or preserved. Holding time probably not honored. | TX Water Development Board | GW | Ca |  | 493 | mg/L
SB-0238 | SB-0238B | 1967-05-16 |  | SD | U | R |  | Analysis Balanced. Collected from sufficiently pumped well but not filtered or preserved. Holding time probably not honored. | TX Water Development Board | GW | Mg |  | 233 | mg/L
SB-0238 | SB-0238B | 1967-05-16 |  | SD | U | R |  | Analysis Balanced. Collected from sufficiently pumped well but not filtered or preserved. Holding time probably not honored. | TX Water Development Board | GW | CO3 |  | 0 | mg/L
SB-0238 | SB-0238B | 1967-05-16 |  | SD | U | R |  | Analysis Balanced. Collected from sufficiently pumped well but not filtered or preserved. Holding time probably not honored. | TX Water Development Board | GW | ALK |  | 144 | mg/L
SB-0238 | SB-0238B | 1967-05-16 |  | SD | U | R |  | Analysis Balanced. Collected from sufficiently pumped well but not filtered or preserved. Holding time probably not honored. | TX Water Development Board | GW | HCO3 |  | 175.73 | mg/L
SB-0238 | SB-0238B | 1967-05-16 |  | SD | U | R |  | Analysis Balanced. Collected from sufficiently pumped well but not filtered or preserved. Holding time probably not honored. | TX Water Development Board | GW | Cl |  | 610 | mg/L |  | total, (mg/L as Cl)
SB-0238 | SB-0238B | 1967-05-16 |  | SD | U | R |  | Analysis Balanced. Collected from sufficiently pumped well but not filtered or preserved. Holding time probably not honored. | TX Water Development Board | GW | Na |  | 340 | mg/L |  | total, (mg/L as Na)
SB-0238 | SB-0238B | 1967-05-16 |  | SD | U | R |  | Analysis Balanced. Collected from sufficiently pumped well but not filtered or preserved. Holding time probably not honored. | TX Water Development Board | GW | TDS |  | 3647 | mg/L
SB-0238 | SB-0238B | 1967-05-16 |  | SD | U | R |  | Analysis Balanced. Collected from sufficiently pumped well but not filtered or preserved. Holding time probably not honored. | TX Water Development Board | GW | HRD |  | 2188 | mg/L
SB-0238 | SB-0238A | 1966-08-01 |  | SD | U | R |  | Analysis Balanced. Collected from sufficiently pumped well but not filtered or preserved. Holding time probably not honored. | TX Water Development Board | GW | TDS |  | 3154 | mg/L
SB-0238 | SB-0238A | 1966-08-01 |  | SD | U | R |  | Analysis Balanced. Collected from sufficiently pumped well but not filtered or preserved. Holding time probably not honored. | TX Water Development Board | GW | HRD |  | 1969 | mg/L
SB-0238 | SB-0238A | 1966-08-01 |  | SD | U | R |  | Analysis Balanced. Collected from sufficiently pumped well but not filtered or preserved. Holding time probably not honored. | TX Water Development Board | GW | HCO3 |  | 191.59 | mg/L
SB-0238 | SB-0238A | 1966-08-01 |  | SD | U | R |  | Analysis Balanced. Collected from sufficiently pumped well but not filtered or preserved. Holding time probably not honored. | TX Water Development Board | GW | Na |  | 280 | mg/L |  | total, (mg/L as Na)
SB-0238 | SB-0238A | 1966-08-01 |  | SD | U | R |  | Analysis Balanced. Collected from sufficiently pumped well but not filtered or preserved. Holding time probably not honored. | TX Water Development Board | GW | Ca |  | 448 | mg/L
SB-0238 | SB-0238A | 1966-08-01 |  | SD | U | R |  | Analysis Balanced. Collected from sufficiently pumped well but not filtered or preserved. Holding time probably not honored. | TX Water Development Board | GW | Cl |  | 510 | mg/L |  | total, (mg/L as Cl)
SB-0238 | SB-0238A | 1966-08-01 |  | SD | U | R |  | Analysis Balanced. Collected from sufficiently pumped well but not filtered or preserved. Holding time probably not honored. | TX Water Development Board | GW | ALK |  | 157 | mg/L
SB-0238 | SB-0238A | 1966-08-01 |  | SD | U | R |  | Analysis Balanced. Collected from sufficiently pumped well but not filtered or preserved. Holding time probably not honored. | TX Water Development Board | GW | SO4 |  | 1400 | mg/L |  | total, (mg/L as SO4)
SB-0238 | SB-0238A | 1966-08-01 |  | SD | U | R |  | Analysis Balanced. Collected from sufficiently pumped well but not filtered or preserved. Holding time probably not honored. | TX Water Development Board | GW | CO3 |  | 0 | mg/L
SB-0238 | SB-0238A | 1966-08-01 |  | SD | U | R |  | Analysis Balanced. Collected from sufficiently pumped well but not filtered or preserved. Holding time probably not honored. | TX Water Development Board | GW | Mg |  | 207 | mg/L
SB-0238 | SB-0238E | 1979-06-05 |  | SD | U | R |  | Analysis Balanced. Collected from sufficiently pumped well but not filtered or preserved. Holding time probably not honored. | TX Water Development Board | GW | Ca |  | 536 | mg/L
SB-0238 | SB-0238E | 1979-06-05 |  | SD | U | R |  | Analysis Balanced. Collected from sufficiently pumped well but not filtered or preserved. Holding time probably not honored. | TX Water Development Board | GW | ALK |  | 164 | mg/L
SB-0238 | SB-0238E | 1979-06-05 |  | SD | U | R |  | Analysis Balanced. Collected from sufficiently pumped well but not filtered or preserved. Holding time probably not honored. | TX Water Development Board | GW | CO3 |  | 0 | mg/L
SB-0238 | SB-0238E | 1979-06-05 |  | SD | U | R |  | Analysis Balanced. Collected from sufficiently pumped well but not filtered or preserved. Holding time probably not honored. | TX Water Development Board | GW | HCO3 |  | 200.14 | mg/L
SB-0238 | SB-0238E | 1979-06-05 |  | SD | U | R |  | Analysis Balanced. Collected from sufficiently pumped well but not filtered or preserved. Holding time probably not honored. | TX Water Development Board | GW | TDS |  | 3733 | mg/L
SB-0238 | SB-0238E | 1979-06-05 |  | SD | U | R |  | Analysis Balanced. Collected from sufficiently pumped well but not filtered or preserved. Holding time probably not honored. | TX Water Development Board | GW | SO4 |  | 1730 | mg/L |  | total, (mg/L as SO4)
SB-0238 | SB-0238E | 1979-06-05 |  | SD | U | R |  | Analysis Balanced. Collected from sufficiently pumped well but not filtered or preserved. Holding time probably not honored. | TX Water Development Board | GW | Na |  | 332 | mg/L |  | total, (mg/L as Na)
SB-0238 | SB-0238E | 1979-06-05 |  | SD | U | R |  | Analysis Balanced. Collected from sufficiently pumped well but not filtered or preserved. Holding time probably not honored. | TX Water Development Board | GW | Mg |  | 236 | mg/L
SB-0238 | SB-0238E | 1979-06-05 |  | SD | U | R |  | Analysis Balanced. Collected from sufficiently pumped well but not filtered or preserved. Holding time probably not honored. | TX Water Development Board | GW | Cl |  | 607 | mg/L |  | total, (mg/L as Cl)
SB-0238 | SB-0238E | 1979-06-05 |  | SD | U | R |  | Analysis Balanced. Collected from sufficiently pumped well but not filtered or preserved. Holding time probably not honored. | TX Water Development Board | GW | HRD |  | 2308 | mg/L
SB-0238 | SB-0238C | 1968-04-09 |  | SD | U | R |  | Analysis Balanced. Collected from sufficiently pumped well but not filtered or preserved. Holding time probably not honored. | TX Water Development Board | GW | SO4 |  | 1790 | mg/L |  | total, (mg/L as SO4)
SB-0238 | SB-0238C | 1968-04-09 |  | SD | U | R |  | Analysis Balanced. Collected from sufficiently pumped well but not filtered or preserved. Holding time probably not honored. | TX Water Development Board | GW | Na |  | 340 | mg/L |  | total, (mg/L as Na)
SB-0238 | SB-0238C | 1968-04-09 |  | SD | U | R |  | Analysis Balanced. Collected from sufficiently pumped well but not filtered or preserved. Holding time probably not honored. | TX Water Development Board | GW | Ca |  | 498 | mg/L
SB-0238 | SB-0238C | 1968-04-09 |  | SD | U | R |  | Analysis Balanced. Collected from sufficiently pumped well but not filtered or preserved. Holding time probably not honored. | TX Water Development Board | GW | TDS |  | 3677 | mg/L
SB-0238 | SB-0238C | 1968-04-09 |  | SD | U | R |  | Analysis Balanced. Collected from sufficiently pumped well but not filtered or preserved. Holding time probably not honored. | TX Water Development Board | GW | Cl |  | 520 | mg/L |  | total, (mg/L as Cl)
SB-0238 | SB-0238C | 1968-04-09 |  | SD | U | R |  | Analysis Balanced. Collected from sufficiently pumped well but not filtered or preserved. Holding time probably not honored. | TX Water Development Board | GW | Mg |  | 227 | mg/L
SB-0238 | SB-0238C | 1968-04-09 |  | SD | U | R |  | Analysis Balanced. Collected from sufficiently pumped well but not filtered or preserved. Holding time probably not honored. | TX Water Development Board | GW | HRD |  | 2176 | mg/L
SB-0238 | SB-0238C | 1968-04-09 |  | SD | U | R |  | Analysis Balanced. Collected from sufficiently pumped well but not filtered or preserved. Holding time probably not honored. | TX Water Development Board | GW | ALK |  | 130 | mg/L
SB-0238 | SB-0238C | 1968-04-09 |  | SD | U | R |  | Analysis Balanced. Collected from sufficiently pumped well but not filtered or preserved. Holding time probably not honored. | TX Water Development Board | GW | CO3 |  | 0 | mg/L
SB-0238 | SB-0238C | 1968-04-09 |  | SD | U | R |  | Analysis Balanced. Collected from sufficiently pumped well but not filtered or preserved. Holding time probably not honored. | TX Water Development Board | GW | HCO3 |  | 158.64 | mg/L
SB-0240 | SB-0240B | 1979-06-05 |  | SD | U | R |  | Analysis Balanced. Collected from sufficiently pumped well but not filtered or preserved. Holding time probably not honored. | TX Water Development Board | GW | Mg |  | 190 | mg/L
SB-0240 | SB-0240B | 1979-06-05 |  | SD | U | R |  | Analysis Balanced. Collected from sufficiently pumped well but not filtered or preserved. Holding time probably not honored. | TX Water Development Board | GW | TDS |  | 3360 | mg/L
SB-0240 | SB-0240B | 1979-06-05 |  | SD | U | R |  | Analysis Balanced. Collected from sufficiently pumped well but not filtered or preserved. Holding time probably not honored. | TX Water Development Board | GW | CO3 |  | 0 | mg/L
SB-0240 | SB-0240B | 1979-06-05 |  | SD | U | R |  | Analysis Balanced. Collected from sufficiently pumped well but not filtered or preserved. Holding time probably not honored. | TX Water Development Board | GW | HCO3 |  | 107.39 | mg/L
SB-0240 | SB-0240B | 1979-06-05 |  | SD | U | R |  | Analysis Balanced. Collected from sufficiently pumped well but not filtered or preserved. Holding time probably not honored. | TX Water Development Board | GW | SO4 |  | 1680 | mg/L |  | total, (mg/L as SO4)
SB-0240 | SB-0240B | 1979-06-05 |  | SD | U | R |  | Analysis Balanced. Collected from sufficiently pumped well but not filtered or preserved. Holding time probably not honored. | TX Water Development Board | GW | Ca |  | 565 | mg/L
SB-0240 | SB-0240B | 1979-06-05 |  | SD | U | R |  | Analysis Balanced. Collected from sufficiently pumped well but not filtered or preserved. Holding time probably not honored. | TX Water Development Board | GW | HRD |  | 2191 | mg/L
SB-0240 | SB-0240B | 1979-06-05 |  | SD | U | R |  | Analysis Balanced. Collected from sufficiently pumped well but not filtered or preserved. Holding time probably not honored. | TX Water Development Board | GW | ALK |  | 88 | mg/L
SB-0240 | SB-0240B | 1979-06-05 |  | SD | U | R |  | Analysis Balanced. Collected from sufficiently pumped well but not filtered or preserved. Holding time probably not honored. | TX Water Development Board | GW | Na |  | 230 | mg/L |  | total, (mg/L as Na)
SB-0240 | SB-0240B | 1979-06-05 |  | SD | U | R |  | Analysis Balanced. Collected from sufficiently pumped well but not filtered or preserved. Holding time probably not honored. | TX Water Development Board | GW | Cl |  | 443 | mg/L |  | total, (mg/L as Cl)
SB-0240 | SB-0240A | 1974-10-11 |  | SD | U | R |  | Analysis Balanced. Collected from sufficiently pumped well but not filtered or preserved. Holding time probably not honored. | TX Water Development Board | GW | Mg |  | 94 | mg/L
SB-0240 | SB-0240A | 1974-10-11 |  | SD | U | R |  | Analysis Balanced. Collected from sufficiently pumped well but not filtered or preserved. Holding time probably not honored. | TX Water Development Board | GW | CO3 |  | 0 | mg/L
SB-0240 | SB-0240A | 1974-10-11 |  | SD | U | R |  | Analysis Balanced. Collected from sufficiently pumped well but not filtered or preserved. Holding time probably not honored. | TX Water Development Board | GW | SO4 |  | 620 | mg/L |  | total, (mg/L as SO4)
SB-0240 | SB-0240A | 1974-10-11 |  | SD | U | R |  | Analysis Balanced. Collected from sufficiently pumped well but not filtered or preserved. Holding time probably not honored. | TX Water Development Board | GW | Na |  | 62 | mg/L |  | total, (mg/L as Na)
SB-0240 | SB-0240A | 1974-10-11 |  | SD | U | R |  | Analysis Balanced. Collected from sufficiently pumped well but not filtered or preserved. Holding time probably not honored. | TX Water Development Board | GW | Ca |  | 275 | mg/L
SB-0240 | SB-0240A | 1974-10-11 |  | SD | U | R |  | Analysis Balanced. Collected from sufficiently pumped well but not filtered or preserved. Holding time probably not honored. | TX Water Development Board | GW | ALK |  | 174 | mg/L
SB-0240 | SB-0240A | 1974-10-11 |  | SD | U | R |  | Analysis Balanced. Collected from sufficiently pumped well but not filtered or preserved. Holding time probably not honored. | TX Water Development Board | GW | HRD |  | 1072 | mg/L
SB-0240 | SB-0240A | 1974-10-11 |  | SD | U | R |  | Analysis Balanced. Collected from sufficiently pumped well but not filtered or preserved. Holding time probably not honored. | TX Water Development Board | GW | TDS |  | 1515 | mg/L
SB-0240 | SB-0240A | 1974-10-11 |  | SD | U | R |  | Analysis Balanced. Collected from sufficiently pumped well but not filtered or preserved. Holding time probably not honored. | TX Water Development Board | GW | HCO3 |  | 212.34 | mg/L
SB-0240 | SB-0240A | 1974-10-11 |  | SD | U | R |  | Analysis Balanced. Collected from sufficiently pumped well but not filtered or preserved. Holding time probably not honored. | TX Water Development Board | GW | Cl |  | 178 | mg/L |  | total, (mg/L as Cl)
SB-0241 | SB-0241A | 1974-10-11 |  | SD | U | R |  | Analysis Balanced. Collected from sufficiently pumped well but not filtered or preserved. Holding time probably not honored. | TX Water Development Board | GW | Cl |  | 50 | mg/L |  | total, (mg/L as Cl)
SB-0241 | SB-0241A | 1974-10-11 |  | SD | U | R |  | Analysis Balanced. Collected from sufficiently pumped well but not filtered or preserved. Holding time probably not honored. | TX Water Development Board | GW | TDS |  | 1620 | mg/L
SB-0241 | SB-0241A | 1974-10-11 |  | SD | U | R |  | Analysis Balanced. Collected from sufficiently pumped well but not filtered or preserved. Holding time probably not honored. | TX Water Development Board | GW | CO3 |  | 0 | mg/L
SB-0241 | SB-0241A | 1974-10-11 |  | SD | U | R |  | Analysis Balanced. Collected from sufficiently pumped well but not filtered or preserved. Holding time probably not honored. | TX Water Development Board | GW | HCO3 |  | 217.22 | mg/L
SB-0241 | SB-0241A | 1974-10-11 |  | SD | U | R |  | Analysis Balanced. Collected from sufficiently pumped well but not filtered or preserved. Holding time probably not honored. | TX Water Development Board | GW | Na |  | 51 | mg/L |  | total, (mg/L as Na)
SB-0241 | SB-0241A | 1974-10-11 |  | SD | U | R |  | Analysis Balanced. Collected from sufficiently pumped well but not filtered or preserved. Holding time probably not honored. | TX Water Development Board | GW | HRD |  | 1160 | mg/L
SB-0241 | SB-0241A | 1974-10-11 |  | SD | U | R |  | Analysis Balanced. Collected from sufficiently pumped well but not filtered or preserved. Holding time probably not honored. | TX Water Development Board | GW | ALK |  | 178 | mg/L
SB-0241 | SB-0241A | 1974-10-11 |  | SD | U | R |  | Analysis Balanced. Collected from sufficiently pumped well but not filtered or preserved. Holding time probably not honored. | TX Water Development Board | GW | Ca |  | 310 | mg/L
SB-0241 | SB-0241A | 1974-10-11 |  | SD | U | R |  | Analysis Balanced. Collected from sufficiently pumped well but not filtered or preserved. Holding time probably not honored. | TX Water Development Board | GW | SO4 |  | 990 | mg/L |  | total, (mg/L as SO4)
SB-0241 | SB-0241A | 1974-10-11 |  | SD | U | R |  | Analysis Balanced. Collected from sufficiently pumped well but not filtered or preserved. Holding time probably not honored. | TX Water Development Board | GW | Mg |  | 94 | mg/L
SB-0242 | SB-0242A | 1992-07-16 |  | SD | U | R |  | Analysis Balanced. Tap on wellhead, 0:33 hr Sampled in accordance with TWDB Field Manual for Groundwater Sampling, 2003. Samples collected when temp., conductivity, and pH stablized. Sample filtered & field tested for alkalinity. Samples preserved as applicable, kept chilled, and delivered to lab. | TX Water Development Board | GW | CO3 |  | 0 | mg/L
SB-0242 | SB-0242A | 1992-07-16 |  | SD | U | R |  | Analysis Balanced. Tap on wellhead, 0:33 hr Sampled in accordance with TWDB Field Manual for Groundwater Sampling, 2003. Samples collected when temp., conductivity, and pH stablized. Sample filtered & field tested for alkalinity. Samples preserved as applicable, kept chilled, and delivered to lab. | TX Water Development Board | GW | ALK |  | 232 | mg/L
SB-0242 | SB-0242A | 1992-07-16 |  | SD | U | R |  | Analysis Balanced. Tap on wellhead, 0:33 hr Sampled in accordance with TWDB Field Manual for Groundwater Sampling, 2003. Samples collected when temp., conductivity, and pH stablized. Sample filtered & field tested for alkalinity. Samples preserved as applicable, kept chilled, and delivered to lab. | TX Water Development Board | GW | HCO3 |  | 283.12 | mg/L
SB-0242 | SB-0242A | 1992-07-16 |  | SD | U | R |  | Analysis Balanced. Tap on wellhead, 0:33 hr Sampled in accordance with TWDB Field Manual for Groundwater Sampling, 2003. Samples collected when temp., conductivity, and pH stablized. Sample filtered & field tested for alkalinity. Samples preserved as applicable, kept chilled, and delivered to lab. | TX Water Development Board | GW | Mg |  | 67 | mg/L |  | Dissolved, (mg/L as Mg)
SB-0242 | SB-0242A | 1992-07-16 |  | SD | U | R |  | Analysis Balanced. Tap on wellhead, 0:33 hr Sampled in accordance with TWDB Field Manual for Groundwater Sampling, 2003. Samples collected when temp., conductivity, and pH stablized. Sample filtered & field tested for alkalinity. Samples preserved as applicable, kept chilled, and delivered to lab. | TX Water Development Board | GW | Cl |  | 22 | mg/L
SB-0242 | SB-0242A | 1992-07-16 |  | SD | U | R |  | Analysis Balanced. Tap on wellhead, 0:33 hr Sampled in accordance with TWDB Field Manual for Groundwater Sampling, 2003. Samples collected when temp., conductivity, and pH stablized. Sample filtered & field tested for alkalinity. Samples preserved as applicable, kept chilled, and delivered to lab. | TX Water Development Board | GW | SO4 |  | 631 | mg/L
SB-0242 | SB-0242A | 1992-07-16 |  | SD | U | R |  | Analysis Balanced. Tap on wellhead, 0:33 hr Sampled in accordance with TWDB Field Manual for Groundwater Sampling, 2003. Samples collected when temp., conductivity, and pH stablized. Sample filtered & field tested for alkalinity. Samples preserved as applicable, kept chilled, and delivered to lab. | TX Water Development Board | GW | HRD |  | 885 | mg/L
SB-0242 | SB-0242A | 1992-07-16 |  | SD | U | R |  | Analysis Balanced. Tap on wellhead, 0:33 hr Sampled in accordance with TWDB Field Manual for Groundwater Sampling, 2003. Samples collected when temp., conductivity, and pH stablized. Sample filtered & field tested for alkalinity. Samples preserved as applicable, kept chilled, and delivered to lab. | TX Water Development Board | GW | Ca |  | 242 | mg/L |  | Dissolved, (mg/L as Ca)
SB-0242 | SB-0242A | 1992-07-16 |  | SD | U | R |  | Analysis Balanced. Tap on wellhead, 0:33 hr Sampled in accordance with TWDB Field Manual for Groundwater Sampling, 2003. Samples collected when temp., conductivity, and pH stablized. Sample filtered & field tested for alkalinity. Samples preserved as applicable, kept chilled, and delivered to lab. | TX Water Development Board | GW | Na |  | 20 | mg/L
SB-0242 | SB-0242A | 1992-07-16 |  | SD | U | R |  | Analysis Balanced. Tap on wellhead, 0:33 hr Sampled in accordance with TWDB Field Manual for Groundwater Sampling, 2003. Samples collected when temp., conductivity, and pH stablized. Sample filtered & field tested for alkalinity. Samples preserved as applicable, kept chilled, and delivered to lab. | TX Water Development Board | GW | K |  | 2.5 | mg/L
SB-0242 | SB-0242A | 1992-07-16 |  | SD | U | R |  | Analysis Balanced. Tap on wellhead, 0:33 hr Sampled in accordance with TWDB Field Manual for Groundwater Sampling, 2003. Samples collected when temp., conductivity, and pH stablized. Sample filtered & field tested for alkalinity. Samples preserved as applicable, kept chilled, and delivered to lab. | TX Water Development Board | GW | TDS |  | 1148 | mg/L
SB-0242 | SB-0242B | 1997-10-17 |  | SD | U | R |  | Analysis Balanced. Sampled in accordance with TWDB Field Manual for Groundwater Sampling, 2003. Samples collected when temp., conductivity, and pH stablized. Sample filtered & field tested for alkalinity. Samples preserved as applicable, kept chilled, and delivered to lab. | TX Water Development Board | GW | Cl |  | 16.1 | mg/L
SB-0242 | SB-0242B | 1997-10-17 |  | SD | U | R |  | Analysis Balanced. Sampled in accordance with TWDB Field Manual for Groundwater Sampling, 2003. Samples collected when temp., conductivity, and pH stablized. Sample filtered & field tested for alkalinity. Samples preserved as applicable, kept chilled, and delivered to lab. | TX Water Development Board | GW | ALK |  | 215 | mg/L
SB-0242 | SB-0242B | 1997-10-17 |  | SD | U | R |  | Analysis Balanced. Sampled in accordance with TWDB Field Manual for Groundwater Sampling, 2003. Samples collected when temp., conductivity, and pH stablized. Sample filtered & field tested for alkalinity. Samples preserved as applicable, kept chilled, and delivered to lab. | TX Water Development Board | GW | Na |  | 21.3 | mg/L
SB-0242 | SB-0242B | 1997-10-17 |  | SD | U | R |  | Analysis Balanced. Sampled in accordance with TWDB Field Manual for Groundwater Sampling, 2003. Samples collected when temp., conductivity, and pH stablized. Sample filtered & field tested for alkalinity. Samples preserved as applicable, kept chilled, and delivered to lab. | TX Water Development Board | GW | HCO3 |  | 262.37 | mg/L
SB-0242 | SB-0242B | 1997-10-17 |  | SD | U | R |  | Analysis Balanced. Sampled in accordance with TWDB Field Manual for Groundwater Sampling, 2003. Samples collected when temp., conductivity, and pH stablized. Sample filtered & field tested for alkalinity. Samples preserved as applicable, kept chilled, and delivered to lab. | TX Water Development Board | GW | Mg |  | 67.8 | mg/L |  | Dissolved, (mg/L as Mg)
SB-0242 | SB-0242B | 1997-10-17 |  | SD | U | R |  | Analysis Balanced. Sampled in accordance with TWDB Field Manual for Groundwater Sampling, 2003. Samples collected when temp., conductivity, and pH stablized. Sample filtered & field tested for alkalinity. Samples preserved as applicable, kept chilled, and delivered to lab. | TX Water Development Board | GW | SO4 |  | 600 | mg/L
SB-0242 | SB-0242B | 1997-10-17 |  | SD | U | R |  | Analysis Balanced. Sampled in accordance with TWDB Field Manual for Groundwater Sampling, 2003. Samples collected when temp., conductivity, and pH stablized. Sample filtered & field tested for alkalinity. Samples preserved as applicable, kept chilled, and delivered to lab. | TX Water Development Board | GW | K |  | 1.54 | mg/L
SB-0242 | SB-0242B | 1997-10-17 |  | SD | U | R |  | Analysis Balanced. Sampled in accordance with TWDB Field Manual for Groundwater Sampling, 2003. Samples collected when temp., conductivity, and pH stablized. Sample filtered & field tested for alkalinity. Samples preserved as applicable, kept chilled, and delivered to lab. | TX Water Development Board | GW | Ca |  | 234 | mg/L |  | Dissolved, (mg/L as Ca)
SB-0242 | SB-0242B | 1997-10-17 |  | SD | U | R |  | Analysis Balanced. Sampled in accordance with TWDB Field Manual for Groundwater Sampling, 2003. Samples collected when temp., conductivity, and pH stablized. Sample filtered & field tested for alkalinity. Samples preserved as applicable, kept chilled, and delivered to lab. | TX Water Development Board | GW | TDS |  | 1090 | mg/L
SB-0242 | SB-0242B | 1997-10-17 |  | SD | U | R |  | Analysis Balanced. Sampled in accordance with TWDB Field Manual for Groundwater Sampling, 2003. Samples collected when temp., conductivity, and pH stablized. Sample filtered & field tested for alkalinity. Samples preserved as applicable, kept chilled, and delivered to lab. | TX Water Development Board | GW | CO3 |  | 0 | mg/L
SB-0242 | SB-0242B | 1997-10-17 |  | SD | U | R |  | Analysis Balanced. Sampled in accordance with TWDB Field Manual for Groundwater Sampling, 2003. Samples collected when temp., conductivity, and pH stablized. Sample filtered & field tested for alkalinity. Samples preserved as applicable, kept chilled, and delivered to lab. | TX Water Development Board | GW | HRD |  | 862 | mg/L
SB-0244 | SB-0244A | 1948-08-12 |  | SD | U | R |  | Analysis Balanced. Collected from sufficiently pumped well but not filtered or preserved. Holding time probably not honored. | TX Water Development Board | GW | Ca |  | 212 | mg/L
SB-0244 | SB-0244A | 1948-08-12 |  | SD | U | R |  | Analysis Balanced. Collected from sufficiently pumped well but not filtered or preserved. Holding time probably not honored. | TX Water Development Board | GW | ALK |  | 183.55 | mg/L
SB-0244 | SB-0244A | 1948-08-12 |  | SD | U | R |  | Analysis Balanced. Collected from sufficiently pumped well but not filtered or preserved. Holding time probably not honored. | TX Water Development Board | GW | HCO3 |  | 224 | mg/L
SB-0244 | SB-0244A | 1948-08-12 |  | SD | U | R |  | Analysis Balanced. Collected from sufficiently pumped well but not filtered or preserved. Holding time probably not honored. | TX Water Development Board | GW | TDS |  | 1185 | mg/L
SB-0244 | SB-0244A | 1948-08-12 |  | SD | U | R |  | Analysis Balanced. Collected from sufficiently pumped well but not filtered or preserved. Holding time probably not honored. | TX Water Development Board | GW | SO4 |  | 683 | mg/L |  | total, (mg/L as SO4)
SB-0244 | SB-0244A | 1948-08-12 |  | SD | U | R |  | Analysis Balanced. Collected from sufficiently pumped well but not filtered or preserved. Holding time probably not honored. | TX Water Development Board | GW | Cl |  | 28 | mg/L |  | total, (mg/L as Cl)
SB-0244 | SB-0244A | 1948-08-12 |  | SD | U | R |  | Analysis Balanced. Collected from sufficiently pumped well but not filtered or preserved. Holding time probably not honored. | TX Water Development Board | GW | Na |  | 56 | mg/L |  | total, (mg/L as Na)
SB-0244 | SB-0244A | 1948-08-12 |  | SD | U | R |  | Analysis Balanced. Collected from sufficiently pumped well but not filtered or preserved. Holding time probably not honored. | TX Water Development Board | GW | CO3 |  | 0 | mg/L
SB-0244 | SB-0244A | 1948-08-12 |  | SD | U | R |  | Analysis Balanced. Collected from sufficiently pumped well but not filtered or preserved. Holding time probably not honored. | TX Water Development Board | GW | Mg |  | 71 | mg/L
SB-0244 | SB-0244A | 1948-08-12 |  | SD | U | R |  | Analysis Balanced. Collected from sufficiently pumped well but not filtered or preserved. Holding time probably not honored. | TX Water Development Board | GW | HRD |  | 821 | mg/L
SB-0244 | SB-0244C | 1959-03-31 |  | SD | U | R |  | Analysis Balanced. | TX Water Development Board | GW | HRD |  | 1191 | mg/L
SB-0244 | SB-0244C | 1959-03-31 |  | SD | U | R |  | Analysis Balanced. | TX Water Development Board | GW | Mg |  | 115 | mg/L
SB-0244 | SB-0244C | 1959-03-31 |  | SD | U | R |  | Analysis Balanced. | TX Water Development Board | GW | TDS |  | 1714 | mg/L
SB-0244 | SB-0244C | 1959-03-31 |  | SD | U | R |  | Analysis Balanced. | TX Water Development Board | GW | CO3 |  | 0 | mg/L
SB-0244 | SB-0244C | 1959-03-31 |  | SD | U | R |  | Analysis Balanced. | TX Water Development Board | GW | HCO3 |  | 244 | mg/L
SB-0244 | SB-0244C | 1959-03-31 |  | SD | U | R |  | Analysis Balanced. | TX Water Development Board | GW | SO4 |  | 912 | mg/L |  | total, (mg/L as SO4)
SB-0244 | SB-0244C | 1959-03-31 |  | SD | U | R |  | Analysis Balanced. | TX Water Development Board | GW | Cl |  | 158 | mg/L |  | total, (mg/L as Cl)
SB-0244 | SB-0244C | 1959-03-31 |  | SD | U | R |  | Analysis Balanced. | TX Water Development Board | GW | Na |  | 90 | mg/L |  | total, (mg/L as Na)
SB-0244 | SB-0244C | 1959-03-31 |  | SD | U | R |  | Analysis Balanced. | TX Water Development Board | GW | ALK |  | 199.94 | mg/L
SB-0244 | SB-0244C | 1959-03-31 |  | SD | U | R |  | Analysis Balanced. | TX Water Development Board | GW | Ca |  | 288 | mg/L
SB-0244 | SB-0244D | 1963-07-25 |  | SD | U | R |  | Analysis Balanced. Collected from sufficiently pumped well but not filtered or preserved. Holding time probably not honored. | TX Water Development Board | GW | HCO3 |  | 217.22 | mg/L
SB-0244 | SB-0244D | 1963-07-25 |  | SD | U | R |  | Analysis Balanced. Collected from sufficiently pumped well but not filtered or preserved. Holding time probably not honored. | TX Water Development Board | GW | SO4 |  | 910 | mg/L |  | total, (mg/L as SO4)
SB-0244 | SB-0244D | 1963-07-25 |  | SD | U | R |  | Analysis Balanced. Collected from sufficiently pumped well but not filtered or preserved. Holding time probably not honored. | TX Water Development Board | GW | Na |  | 70 | mg/L |  | total, (mg/L as Na)
SB-0244 | SB-0244D | 1963-07-25 |  | SD | U | R |  | Analysis Balanced. Collected from sufficiently pumped well but not filtered or preserved. Holding time probably not honored. | TX Water Development Board | GW | Mg |  | 117 | mg/L
SB-0244 | SB-0244D | 1963-07-25 |  | SD | U | R |  | Analysis Balanced. Collected from sufficiently pumped well but not filtered or preserved. Holding time probably not honored. | TX Water Development Board | GW | CO3 |  | 0 | mg/L
SB-0244 | SB-0244D | 1963-07-25 |  | SD | U | R |  | Analysis Balanced. Collected from sufficiently pumped well but not filtered or preserved. Holding time probably not honored. | TX Water Development Board | GW | ALK |  | 178 | mg/L
SB-0244 | SB-0244D | 1963-07-25 |  | SD | U | R |  | Analysis Balanced. Collected from sufficiently pumped well but not filtered or preserved. Holding time probably not honored. | TX Water Development Board | GW | Cl |  | 81 | mg/L |  | total, (mg/L as Cl)
SB-0244 | SB-0244D | 1963-07-25 |  | SD | U | R |  | Analysis Balanced. Collected from sufficiently pumped well but not filtered or preserved. Holding time probably not honored. | TX Water Development Board | GW | HRD |  | 1120 | mg/L
SB-0244 | SB-0244D | 1963-07-25 |  | SD | U | R |  | Analysis Balanced. Collected from sufficiently pumped well but not filtered or preserved. Holding time probably not honored. | TX Water Development Board | GW | TDS |  | 1569 | mg/L
SB-0244 | SB-0244D | 1963-07-25 |  | SD | U | R |  | Analysis Balanced. Collected from sufficiently pumped well but not filtered or preserved. Holding time probably not honored. | TX Water Development Board | GW | Ca |  | 256 | mg/L
SB-0244 | SB-0244B | 1954-05-25 |  | SD | U | R |  | Analysis Balanced. Collected from sufficiently pumped well but not filtered or preserved. Holding time probably not honored. | TX Water Development Board | GW | Ca |  | 276 | mg/L
SB-0244 | SB-0244B | 1954-05-25 |  | SD | U | R |  | Analysis Balanced. Collected from sufficiently pumped well but not filtered or preserved. Holding time probably not honored. | TX Water Development Board | GW | Na |  | 55 | mg/L |  | total, (mg/L as Na)
SB-0244 | SB-0244B | 1954-05-25 |  | SD | U | R |  | Analysis Balanced. Collected from sufficiently pumped well but not filtered or preserved. Holding time probably not honored. | TX Water Development Board | GW | CO3 |  | 0 | mg/L
SB-0244 | SB-0244B | 1954-05-25 |  | SD | U | R |  | Analysis Balanced. Collected from sufficiently pumped well but not filtered or preserved. Holding time probably not honored. | TX Water Development Board | GW | TDS |  | 1553 | mg/L
SB-0244 | SB-0244B | 1954-05-25 |  | SD | U | R |  | Analysis Balanced. Collected from sufficiently pumped well but not filtered or preserved. Holding time probably not honored. | TX Water Development Board | GW | ALK |  | 185.25 | mg/L
SB-0244 | SB-0244B | 1954-05-25 |  | SD | U | R |  | Analysis Balanced. Collected from sufficiently pumped well but not filtered or preserved. Holding time probably not honored. | TX Water Development Board | GW | Cl |  | 55 | mg/L |  | total, (mg/L as Cl)
SB-0244 | SB-0244B | 1954-05-25 |  | SD | U | R |  | Analysis Balanced. Collected from sufficiently pumped well but not filtered or preserved. Holding time probably not honored. | TX Water Development Board | GW | SO4 |  | 925 | mg/L |  | total, (mg/L as SO4)
SB-0244 | SB-0244B | 1954-05-25 |  | SD | U | R |  | Analysis Balanced. Collected from sufficiently pumped well but not filtered or preserved. Holding time probably not honored. | TX Water Development Board | GW | HRD |  | 1112 | mg/L
SB-0244 | SB-0244B | 1954-05-25 |  | SD | U | R |  | Analysis Balanced. Collected from sufficiently pumped well but not filtered or preserved. Holding time probably not honored. | TX Water Development Board | GW | HCO3 |  | 226.07 | mg/L
SB-0244 | SB-0244B | 1954-05-25 |  | SD | U | R |  | Analysis Balanced. Collected from sufficiently pumped well but not filtered or preserved. Holding time probably not honored. | TX Water Development Board | GW | Mg |  | 103 | mg/L
SB-0244 | SB-0244E | 1968-08-06 |  | SD | U | R |  | Analysis Balanced. Collected from sufficiently pumped well but not filtered or preserved. Holding time probably not honored. | TX Water Development Board | GW | Na |  | 77.48 | mg/L |  | total, (mg/L as Na)
SB-0244 | SB-0244E | 1968-08-06 |  | SD | U | R |  | Analysis Balanced. Collected from sufficiently pumped well but not filtered or preserved. Holding time probably not honored. | TX Water Development Board | GW | Mg |  | 118 | mg/L
SB-0244 | SB-0244E | 1968-08-06 |  | SD | U | R |  | Analysis Balanced. Collected from sufficiently pumped well but not filtered or preserved. Holding time probably not honored. | TX Water Development Board | GW | Cl |  | 88 | mg/L |  | total, (mg/L as Cl)
SB-0244 | SB-0244E | 1968-08-06 |  | SD | U | R |  | Analysis Balanced. Collected from sufficiently pumped well but not filtered or preserved. Holding time probably not honored. | TX Water Development Board | GW | HCO3 |  | 213.56 | mg/L
SB-0244 | SB-0244E | 1968-08-06 |  | SD | U | R |  | Analysis Balanced. Collected from sufficiently pumped well but not filtered or preserved. Holding time probably not honored. | TX Water Development Board | GW | TDS |  | 1783 | mg/L
SB-0244 | SB-0244E | 1968-08-06 |  | SD | U | R |  | Analysis Balanced. Collected from sufficiently pumped well but not filtered or preserved. Holding time probably not honored. | TX Water Development Board | GW | HRD |  | 1278 | mg/L
SB-0244 | SB-0244E | 1968-08-06 |  | SD | U | R |  | Analysis Balanced. Collected from sufficiently pumped well but not filtered or preserved. Holding time probably not honored. | TX Water Development Board | GW | Ca |  | 318 | mg/L
SB-0244 | SB-0244E | 1968-08-06 |  | SD | U | R |  | Analysis Balanced. Collected from sufficiently pumped well but not filtered or preserved. Holding time probably not honored. | TX Water Development Board | GW | ALK |  | 175 | mg/L
SB-0244 | SB-0244E | 1968-08-06 |  | SD | U | R |  | Analysis Balanced. Collected from sufficiently pumped well but not filtered or preserved. Holding time probably not honored. | TX Water Development Board | GW | CO3 |  | 0 | mg/L
SB-0244 | SB-0244E | 1968-08-06 |  | SD | U | R |  | Analysis Balanced. Collected from sufficiently pumped well but not filtered or preserved. Holding time probably not honored. | TX Water Development Board | GW | SO4 |  | 1046 | mg/L |  | total, (mg/L as SO4)
SB-0245 | SB-0245A | 1960-07-25 |  | SD | U | R |  | Analysis Balanced. Collected from sufficiently pumped well but not filtered or preserved. Holding time probably not honored. | TX Water Development Board | GW | HCO3 |  | 255 | mg/L
SB-0245 | SB-0245A | 1960-07-25 |  | SD | U | R |  | Analysis Balanced. Collected from sufficiently pumped well but not filtered or preserved. Holding time probably not honored. | TX Water Development Board | GW | TDS |  | 1402 | mg/L
SB-0245 | SB-0245A | 1960-07-25 |  | SD | U | R |  | Analysis Balanced. Collected from sufficiently pumped well but not filtered or preserved. Holding time probably not honored. | TX Water Development Board | GW | ALK |  | 208.96 | mg/L
SB-0245 | SB-0245A | 1960-07-25 |  | SD | U | R |  | Analysis Balanced. Collected from sufficiently pumped well but not filtered or preserved. Holding time probably not honored. | TX Water Development Board | GW | Mg |  | 86 | mg/L
SB-0245 | SB-0245A | 1960-07-25 |  | SD | U | R |  | Analysis Balanced. Collected from sufficiently pumped well but not filtered or preserved. Holding time probably not honored. | TX Water Development Board | GW | SO4 |  | 656 | mg/L |  | total, (mg/L as SO4)
SB-0245 | SB-0245A | 1960-07-25 |  | SD | U | R |  | Analysis Balanced. Collected from sufficiently pumped well but not filtered or preserved. Holding time probably not honored. | TX Water Development Board | GW | Na |  | 90 | mg/L |  | total, (mg/L as Na)
SB-0245 | SB-0245A | 1960-07-25 |  | SD | U | R |  | Analysis Balanced. Collected from sufficiently pumped well but not filtered or preserved. Holding time probably not honored. | TX Water Development Board | GW | CO3 |  | 0 | mg/L
SB-0245 | SB-0245A | 1960-07-25 |  | SD | U | R |  | Analysis Balanced. Collected from sufficiently pumped well but not filtered or preserved. Holding time probably not honored. | TX Water Development Board | GW | HRD |  | 957 | mg/L
SB-0245 | SB-0245A | 1960-07-25 |  | SD | U | R |  | Analysis Balanced. Collected from sufficiently pumped well but not filtered or preserved. Holding time probably not honored. | TX Water Development Board | GW | Ca |  | 242 | mg/L
SB-0245 | SB-0245A | 1960-07-25 |  | SD | U | R |  | Analysis Balanced. Collected from sufficiently pumped well but not filtered or preserved. Holding time probably not honored. | TX Water Development Board | GW | Cl |  | 182 | mg/L |  | total, (mg/L as Cl)
SB-0250 | SB-0250A | 1963-07-25 |  | SD | U | R |  | Analysis Balanced. Collected from sufficiently pumped well but not filtered or preserved. Holding time probably not honored. | TX Water Development Board | GW | CO3 |  | 0 | mg/L
SB-0250 | SB-0250A | 1963-07-25 |  | SD | U | R |  | Analysis Balanced. Collected from sufficiently pumped well but not filtered or preserved. Holding time probably not honored. | TX Water Development Board | GW | Cl |  | 426 | mg/L |  | total, (mg/L as Cl)
SB-0250 | SB-0250A | 1963-07-25 |  | SD | U | R |  | Analysis Balanced. Collected from sufficiently pumped well but not filtered or preserved. Holding time probably not honored. | TX Water Development Board | GW | HCO3 |  | 226.98 | mg/L
SB-0250 | SB-0250A | 1963-07-25 |  | SD | U | R |  | Analysis Balanced. Collected from sufficiently pumped well but not filtered or preserved. Holding time probably not honored. | TX Water Development Board | GW | ALK |  | 186 | mg/L
SB-0250 | SB-0250A | 1963-07-25 |  | SD | U | R |  | Analysis Balanced. Collected from sufficiently pumped well but not filtered or preserved. Holding time probably not honored. | TX Water Development Board | GW | Na |  | 169 | mg/L |  | total, (mg/L as Na)
SB-0250 | SB-0250A | 1963-07-25 |  | SD | U | R |  | Analysis Balanced. Collected from sufficiently pumped well but not filtered or preserved. Holding time probably not honored. | TX Water Development Board | GW | Ca |  | 380 | mg/L
SB-0250 | SB-0250A | 1963-07-25 |  | SD | U | R |  | Analysis Balanced. Collected from sufficiently pumped well but not filtered or preserved. Holding time probably not honored. | TX Water Development Board | GW | SO4 |  | 1120 | mg/L |  | total, (mg/L as SO4)
SB-0250 | SB-0250A | 1963-07-25 |  | SD | U | R |  | Analysis Balanced. Collected from sufficiently pumped well but not filtered or preserved. Holding time probably not honored. | TX Water Development Board | GW | TDS |  | 2407 | mg/L
SB-0250 | SB-0250A | 1963-07-25 |  | SD | U | R |  | Analysis Balanced. Collected from sufficiently pumped well but not filtered or preserved. Holding time probably not honored. | TX Water Development Board | GW | HRD |  | 1639 | mg/L
SB-0250 | SB-0250A | 1963-07-25 |  | SD | U | R |  | Analysis Balanced. Collected from sufficiently pumped well but not filtered or preserved. Holding time probably not honored. | TX Water Development Board | GW | Mg |  | 168 | mg/L
SB-0251 | SB-0251C | 1968-04-09 |  | SD | U | R |  | Analysis Balanced. Collected from sufficiently pumped well but not filtered or preserved. Holding time probably not honored. | TX Water Development Board | GW | ALK |  | 204 | mg/L
SB-0251 | SB-0251C | 1968-04-09 |  | SD | U | R |  | Analysis Balanced. Collected from sufficiently pumped well but not filtered or preserved. Holding time probably not honored. | TX Water Development Board | GW | Cl |  | 447 | mg/L |  | total, (mg/L as Cl)
SB-0251 | SB-0251C | 1968-04-09 |  | SD | U | R |  | Analysis Balanced. Collected from sufficiently pumped well but not filtered or preserved. Holding time probably not honored. | TX Water Development Board | GW | Mg |  | 188 | mg/L
SB-0251 | SB-0251C | 1968-04-09 |  | SD | U | R |  | Analysis Balanced. Collected from sufficiently pumped well but not filtered or preserved. Holding time probably not honored. | TX Water Development Board | GW | HRD |  | 1731 | mg/L
SB-0251 | SB-0251C | 1968-04-09 |  | SD | U | R |  | Analysis Balanced. Collected from sufficiently pumped well but not filtered or preserved. Holding time probably not honored. | TX Water Development Board | GW | CO3 |  | 0 | mg/L
SB-0251 | SB-0251C | 1968-04-09 |  | SD | U | R |  | Analysis Balanced. Collected from sufficiently pumped well but not filtered or preserved. Holding time probably not honored. | TX Water Development Board | GW | Ca |  | 384 | mg/L
SB-0251 | SB-0251C | 1968-04-09 |  | SD | U | R |  | Analysis Balanced. Collected from sufficiently pumped well but not filtered or preserved. Holding time probably not honored. | TX Water Development Board | GW | SO4 |  | 1400 | mg/L |  | total, (mg/L as SO4)
SB-0251 | SB-0251C | 1968-04-09 |  | SD | U | R |  | Analysis Balanced. Collected from sufficiently pumped well but not filtered or preserved. Holding time probably not honored. | TX Water Development Board | GW | TDS |  | 2825 | mg/L
SB-0251 | SB-0251C | 1968-04-09 |  | SD | U | R |  | Analysis Balanced. Collected from sufficiently pumped well but not filtered or preserved. Holding time probably not honored. | TX Water Development Board | GW | HCO3 |  | 248.95 | mg/L
SB-0251 | SB-0251C | 1968-04-09 |  | SD | U | R |  | Analysis Balanced. Collected from sufficiently pumped well but not filtered or preserved. Holding time probably not honored. | TX Water Development Board | GW | Na |  | 250 | mg/L |  | total, (mg/L as Na)
SB-0251 | SB-0251D | 1972-09-27 |  | SD | U | R |  | Analysis Unbalanced. Collected from sufficiently pumped well but not filtered or preserved. Holding time probably not honored. | TX Water Development Board | GW | Cl |  | 522 | mg/L |  | total, (mg/L as Cl)
SB-0251 | SB-0251D | 1972-09-27 |  | SD | U | R |  | Analysis Unbalanced. Collected from sufficiently pumped well but not filtered or preserved. Holding time probably not honored. | TX Water Development Board | GW | SO4 |  | 1610 | mg/L |  | total, (mg/L as SO4)
SB-0251 | SB-0251B | 1967-04-26 |  | SD | U | R |  | Analysis Balanced. Collected from sufficiently pumped well but not filtered or preserved. Holding time probably not honored. | TX Water Development Board | GW | HRD |  | 1825 | mg/L
SB-0251 | SB-0251B | 1967-04-26 |  | SD | U | R |  | Analysis Balanced. Collected from sufficiently pumped well but not filtered or preserved. Holding time probably not honored. | TX Water Development Board | GW | HCO3 |  | 216 | mg/L
SB-0251 | SB-0251B | 1967-04-26 |  | SD | U | R |  | Analysis Balanced. Collected from sufficiently pumped well but not filtered or preserved. Holding time probably not honored. | TX Water Development Board | GW | Na |  | 316 | mg/L |  | total, (mg/L as Na)
SB-0251 | SB-0251B | 1967-04-26 |  | SD | U | R |  | Analysis Balanced. Collected from sufficiently pumped well but not filtered or preserved. Holding time probably not honored. | TX Water Development Board | GW | Cl |  | 510 | mg/L |  | total, (mg/L as Cl)
SB-0251 | SB-0251B | 1967-04-26 |  | SD | U | R |  | Analysis Balanced. Collected from sufficiently pumped well but not filtered or preserved. Holding time probably not honored. | TX Water Development Board | GW | ALK |  | 177 | mg/L
SB-0251 | SB-0251B | 1967-04-26 |  | SD | U | R |  | Analysis Balanced. Collected from sufficiently pumped well but not filtered or preserved. Holding time probably not honored. | TX Water Development Board | GW | TDS |  | 3159 | mg/L
SB-0251 | SB-0251B | 1967-04-26 |  | SD | U | R |  | Analysis Balanced. Collected from sufficiently pumped well but not filtered or preserved. Holding time probably not honored. | TX Water Development Board | GW | Ca |  | 400 | mg/L
SB-0251 | SB-0251B | 1967-04-26 |  | SD | U | R |  | Analysis Balanced. Collected from sufficiently pumped well but not filtered or preserved. Holding time probably not honored. | TX Water Development Board | GW | CO3 |  | 0 | mg/L
SB-0251 | SB-0251B | 1967-04-26 |  | SD | U | R |  | Analysis Balanced. Collected from sufficiently pumped well but not filtered or preserved. Holding time probably not honored. | TX Water Development Board | GW | SO4 |  | 1580 | mg/L |  | total, (mg/L as SO4)
SB-0251 | SB-0251B | 1967-04-26 |  | SD | U | R |  | Analysis Balanced. Collected from sufficiently pumped well but not filtered or preserved. Holding time probably not honored. | TX Water Development Board | GW | Mg |  | 201 | mg/L
SB-0251 | SB-0251A | 1966-08-01 |  | SD | U | R |  | Analysis Unbalanced. Collected from sufficiently pumped well but not filtered or preserved. Holding time probably not honored. | TX Water Development Board | GW | Cl |  | 497 | mg/L |  | total, (mg/L as Cl)
SB-0251 | SB-0251A | 1966-08-01 |  | SD | U | R |  | Analysis Unbalanced. Collected from sufficiently pumped well but not filtered or preserved. Holding time probably not honored. | TX Water Development Board | GW | Na |  | 296 | mg/L |  | total, (mg/L as Na)
SB-0251 | SB-0251A | 1966-08-01 |  | SD | U | R |  | Analysis Unbalanced. Collected from sufficiently pumped well but not filtered or preserved. Holding time probably not honored. | TX Water Development Board | GW | CO3 |  | 0 | mg/L
SB-0251 | SB-0251A | 1966-08-01 |  | SD | U | R |  | Analysis Unbalanced. Collected from sufficiently pumped well but not filtered or preserved. Holding time probably not honored. | TX Water Development Board | GW | Ca |  | 392 | mg/L
SB-0251 | SB-0251A | 1966-08-01 |  | SD | U | R |  | Analysis Unbalanced. Collected from sufficiently pumped well but not filtered or preserved. Holding time probably not honored. | TX Water Development Board | GW | HRD |  | 1821 | mg/L
SB-0251 | SB-0251A | 1966-08-01 |  | SD | U | R |  | Analysis Unbalanced. Collected from sufficiently pumped well but not filtered or preserved. Holding time probably not honored. | TX Water Development Board | GW | ALK |  | 207 | mg/L
SB-0251 | SB-0251A | 1966-08-01 |  | SD | U | R |  | Analysis Unbalanced. Collected from sufficiently pumped well but not filtered or preserved. Holding time probably not honored. | TX Water Development Board | GW | HCO3 |  | 253 | mg/L
SB-0251 | SB-0251A | 1966-08-01 |  | SD | U | R |  | Analysis Unbalanced. Collected from sufficiently pumped well but not filtered or preserved. Holding time probably not honored. | TX Water Development Board | GW | Mg |  | 205 | mg/L
SB-0251 | SB-0251A | 1966-08-01 |  | SD | U | R |  | Analysis Unbalanced. Collected from sufficiently pumped well but not filtered or preserved. Holding time probably not honored. | TX Water Development Board | GW | SO4 |  | 1400 | mg/L |  | total, (mg/L as SO4)
SB-0251 | SB-0251A | 1966-08-01 |  | SD | U | R |  | Analysis Unbalanced. Collected from sufficiently pumped well but not filtered or preserved. Holding time probably not honored. | TX Water Development Board | GW | TDS |  | 2949 | mg/L
SB-0252 | SB-0252C | 1975-05-28 |  | SD | U | R |  | Analysis Balanced. Collected from sufficiently pumped well but not filtered or preserved. Holding time probably not honored. | TX Water Development Board | GW | CO3 |  | 0 | mg/L
SB-0252 | SB-0252C | 1975-05-28 |  | SD | U | R |  | Analysis Balanced. Collected from sufficiently pumped well but not filtered or preserved. Holding time probably not honored. | TX Water Development Board | GW | ALK |  | 207 | mg/L
SB-0252 | SB-0252C | 1975-05-28 |  | SD | U | R |  | Analysis Balanced. Collected from sufficiently pumped well but not filtered or preserved. Holding time probably not honored. | TX Water Development Board | GW | Cl |  | 469 | mg/L |  | total, (mg/L as Cl)
SB-0252 | SB-0252C | 1975-05-28 |  | SD | U | R |  | Analysis Balanced. Collected from sufficiently pumped well but not filtered or preserved. Holding time probably not honored. | TX Water Development Board | GW | Na |  | 235 | mg/L |  | total, (mg/L as Na)
SB-0252 | SB-0252C | 1975-05-28 |  | SD | U | R |  | Analysis Balanced. Collected from sufficiently pumped well but not filtered or preserved. Holding time probably not honored. | TX Water Development Board | GW | HRD |  | 1581 | mg/L
SB-0252 | SB-0252C | 1975-05-28 |  | SD | U | R |  | Analysis Balanced. Collected from sufficiently pumped well but not filtered or preserved. Holding time probably not honored. | TX Water Development Board | GW | Ca |  | 403 | mg/L
SB-0252 | SB-0252C | 1975-05-28 |  | SD | U | R |  | Analysis Balanced. Collected from sufficiently pumped well but not filtered or preserved. Holding time probably not honored. | TX Water Development Board | GW | SO4 |  | 1190 | mg/L |  | total, (mg/L as SO4)
SB-0252 | SB-0252C | 1975-05-28 |  | SD | U | R |  | Analysis Balanced. Collected from sufficiently pumped well but not filtered or preserved. Holding time probably not honored. | TX Water Development Board | GW | TDS |  | 2591 | mg/L
SB-0252 | SB-0252C | 1975-05-28 |  | SD | U | R |  | Analysis Balanced. Collected from sufficiently pumped well but not filtered or preserved. Holding time probably not honored. | TX Water Development Board | GW | HCO3 |  | 252.61 | mg/L
SB-0252 | SB-0252C | 1975-05-28 |  | SD | U | R |  | Analysis Balanced. Collected from sufficiently pumped well but not filtered or preserved. Holding time probably not honored. | TX Water Development Board | GW | Mg |  | 140 | mg/L
SB-0252 | SB-0252D | 1984-07-11 |  | SD | U | R |  | Analysis Balanced. Collected from sufficiently pumped well but not filtered or preserved. Holding time probably not honored. | TX Water Development Board | GW | HRD |  | 1489 | mg/L
SB-0252 | SB-0252D | 1984-07-11 |  | SD | U | R |  | Analysis Balanced. Collected from sufficiently pumped well but not filtered or preserved. Holding time probably not honored. | TX Water Development Board | GW | ALK |  | 202 | mg/L
SB-0252 | SB-0252D | 1984-07-11 |  | SD | U | R |  | Analysis Balanced. Collected from sufficiently pumped well but not filtered or preserved. Holding time probably not honored. | TX Water Development Board | GW | Cl |  | 425 | mg/L |  | total, (mg/L as Cl)
SB-0252 | SB-0252D | 1984-07-11 |  | SD | U | R |  | Analysis Balanced. Collected from sufficiently pumped well but not filtered or preserved. Holding time probably not honored. | TX Water Development Board | GW | K |  | 5 | mg/L |  | total, (mg/L as K)
SB-0252 | SB-0252D | 1984-07-11 |  | SD | U | R |  | Analysis Balanced. Collected from sufficiently pumped well but not filtered or preserved. Holding time probably not honored. | TX Water Development Board | GW | HCO3 |  | 246.51 | mg/L
SB-0252 | SB-0252D | 1984-07-11 |  | SD | U | R |  | Analysis Balanced. Collected from sufficiently pumped well but not filtered or preserved. Holding time probably not honored. | TX Water Development Board | GW | Ca |  | 376 | mg/L
SB-0252 | SB-0252D | 1984-07-11 |  | SD | U | R |  | Analysis Balanced. Collected from sufficiently pumped well but not filtered or preserved. Holding time probably not honored. | TX Water Development Board | GW | Mg |  | 134 | mg/L
SB-0252 | SB-0252D | 1984-07-11 |  | SD | U | R |  | Analysis Balanced. Collected from sufficiently pumped well but not filtered or preserved. Holding time probably not honored. | TX Water Development Board | GW | TDS |  | 2470 | mg/L
SB-0252 | SB-0252D | 1984-07-11 |  | SD | U | R |  | Analysis Balanced. Collected from sufficiently pumped well but not filtered or preserved. Holding time probably not honored. | TX Water Development Board | GW | Na |  | 226 | mg/L |  | total, (mg/L as Na)
SB-0252 | SB-0252D | 1984-07-11 |  | SD | U | R |  | Analysis Balanced. Collected from sufficiently pumped well but not filtered or preserved. Holding time probably not honored. | TX Water Development Board | GW | SO4 |  | 1150 | mg/L |  | total, (mg/L as SO4)
SB-0252 | SB-0252D | 1984-07-11 |  | SD | U | R |  | Analysis Balanced. Collected from sufficiently pumped well but not filtered or preserved. Holding time probably not honored. | TX Water Development Board | GW | CO3 |  | 0 | mg/L
SB-0252 | SB-0252B | 1968-08-06 |  | SD | U | R |  | Analysis Balanced. Collected from sufficiently pumped well but not filtered or preserved. Holding time probably not honored. | TX Water Development Board | GW | TDS |  | 2500 | mg/L
SB-0252 | SB-0252B | 1968-08-06 |  | SD | U | R |  | Analysis Balanced. Collected from sufficiently pumped well but not filtered or preserved. Holding time probably not honored. | TX Water Development Board | GW | Cl |  | 415 | mg/L |  | total, (mg/L as Cl)
SB-0252 | SB-0252B | 1968-08-06 |  | SD | U | R |  | Analysis Balanced. Collected from sufficiently pumped well but not filtered or preserved. Holding time probably not honored. | TX Water Development Board | GW | HRD |  | 1604 | mg/L
SB-0252 | SB-0252B | 1968-08-06 |  | SD | U | R |  | Analysis Balanced. Collected from sufficiently pumped well but not filtered or preserved. Holding time probably not honored. | TX Water Development Board | GW | SO4 |  | 1200 | mg/L |  | total, (mg/L as SO4)
SB-0252 | SB-0252B | 1968-08-06 |  | SD | U | R |  | Analysis Balanced. Collected from sufficiently pumped well but not filtered or preserved. Holding time probably not honored. | TX Water Development Board | GW | HCO3 |  | 239.19 | mg/L
SB-0252 | SB-0252B | 1968-08-06 |  | SD | U | R |  | Analysis Balanced. Collected from sufficiently pumped well but not filtered or preserved. Holding time probably not honored. | TX Water Development Board | GW | Ca |  | 404 | mg/L
SB-0252 | SB-0252B | 1968-08-06 |  | SD | U | R |  | Analysis Balanced. Collected from sufficiently pumped well but not filtered or preserved. Holding time probably not honored. | TX Water Development Board | GW | Mg |  | 145 | mg/L
SB-0252 | SB-0252B | 1968-08-06 |  | SD | U | R |  | Analysis Balanced. Collected from sufficiently pumped well but not filtered or preserved. Holding time probably not honored. | TX Water Development Board | GW | ALK |  | 196 | mg/L
SB-0252 | SB-0252B | 1968-08-06 |  | SD | U | R |  | Analysis Balanced. Collected from sufficiently pumped well but not filtered or preserved. Holding time probably not honored. | TX Water Development Board | GW | CO3 |  | 0 | mg/L
SB-0252 | SB-0252B | 1968-08-06 |  | SD | U | R |  | Analysis Balanced. Collected from sufficiently pumped well but not filtered or preserved. Holding time probably not honored. | TX Water Development Board | GW | Na |  | 197 | mg/L |  | total, (mg/L as Na)
SB-0252 | SB-0252A | 1966-08-01 |  | SD | U | R |  | Analysis Balanced. Collected from sufficiently pumped well but not filtered or preserved. Holding time probably not honored. | TX Water Development Board | GW | HCO3 |  | 247.73 | mg/L
SB-0252 | SB-0252A | 1966-08-01 |  | SD | U | R |  | Analysis Balanced. Collected from sufficiently pumped well but not filtered or preserved. Holding time probably not honored. | TX Water Development Board | GW | Mg |  | 124 | mg/L
SB-0252 | SB-0252A | 1966-08-01 |  | SD | U | R |  | Analysis Balanced. Collected from sufficiently pumped well but not filtered or preserved. Holding time probably not honored. | TX Water Development Board | GW | CO3 |  | 0 | mg/L
SB-0252 | SB-0252A | 1966-08-01 |  | SD | U | R |  | Analysis Balanced. Collected from sufficiently pumped well but not filtered or preserved. Holding time probably not honored. | TX Water Development Board | GW | TDS |  | 2045 | mg/L
SB-0252 | SB-0252A | 1966-08-01 |  | SD | U | R |  | Analysis Balanced. Collected from sufficiently pumped well but not filtered or preserved. Holding time probably not honored. | TX Water Development Board | GW | Na |  | 175 | mg/L |  | total, (mg/L as Na)
SB-0252 | SB-0252A | 1966-08-01 |  | SD | U | R |  | Analysis Balanced. Collected from sufficiently pumped well but not filtered or preserved. Holding time probably not honored. | TX Water Development Board | GW | SO4 |  | 860 | mg/L |  | total, (mg/L as SO4)
SB-0252 | SB-0252A | 1966-08-01 |  | SD | U | R |  | Analysis Balanced. Collected from sufficiently pumped well but not filtered or preserved. Holding time probably not honored. | TX Water Development Board | GW | Ca |  | 332 | mg/L
SB-0252 | SB-0252A | 1966-08-01 |  | SD | U | R |  | Analysis Balanced. Collected from sufficiently pumped well but not filtered or preserved. Holding time probably not honored. | TX Water Development Board | GW | HRD |  | 1338 | mg/L
SB-0252 | SB-0252A | 1966-08-01 |  | SD | U | R |  | Analysis Balanced. Collected from sufficiently pumped well but not filtered or preserved. Holding time probably not honored. | TX Water Development Board | GW | Cl |  | 408 | mg/L |  | total, (mg/L as Cl)
SB-0252 | SB-0252A | 1966-08-01 |  | SD | U | R |  | Analysis Balanced. Collected from sufficiently pumped well but not filtered or preserved. Holding time probably not honored. | TX Water Development Board | GW | ALK |  | 203 | mg/L
SB-0253 | SB-0253A | 1975-05-28 |  | SD | U | R |  | Analysis Balanced. Collected from sufficiently pumped well but not filtered or preserved. Holding time probably not honored. | TX Water Development Board | GW | Ca |  | 474 | mg/L
SB-0253 | SB-0253A | 1975-05-28 |  | SD | U | R |  | Analysis Balanced. Collected from sufficiently pumped well but not filtered or preserved. Holding time probably not honored. | TX Water Development Board | GW | Mg |  | 203 | mg/L
SB-0253 | SB-0253A | 1975-05-28 |  | SD | U | R |  | Analysis Balanced. Collected from sufficiently pumped well but not filtered or preserved. Holding time probably not honored. | TX Water Development Board | GW | HCO3 |  | 229.43 | mg/L
SB-0253 | SB-0253A | 1975-05-28 |  | SD | U | R |  | Analysis Balanced. Collected from sufficiently pumped well but not filtered or preserved. Holding time probably not honored. | TX Water Development Board | GW | Cl |  | 389 | mg/L |  | total, (mg/L as Cl)
SB-0253 | SB-0253A | 1975-05-28 |  | SD | U | R |  | Analysis Balanced. Collected from sufficiently pumped well but not filtered or preserved. Holding time probably not honored. | TX Water Development Board | GW | SO4 |  | 1720 | mg/L |  | total, (mg/L as SO4)
SB-0253 | SB-0253A | 1975-05-28 |  | SD | U | R |  | Analysis Balanced. Collected from sufficiently pumped well but not filtered or preserved. Holding time probably not honored. | TX Water Development Board | GW | Na |  | 218 | mg/L |  | total, (mg/L as Na)
SB-0253 | SB-0253A | 1975-05-28 |  | SD | U | R |  | Analysis Balanced. Collected from sufficiently pumped well but not filtered or preserved. Holding time probably not honored. | TX Water Development Board | GW | HRD |  | 2017 | mg/L
SB-0253 | SB-0253A | 1975-05-28 |  | SD | U | R |  | Analysis Balanced. Collected from sufficiently pumped well but not filtered or preserved. Holding time probably not honored. | TX Water Development Board | GW | CO3 |  | 0 | mg/L
SB-0253 | SB-0253A | 1975-05-28 |  | SD | U | R |  | Analysis Balanced. Collected from sufficiently pumped well but not filtered or preserved. Holding time probably not honored. | TX Water Development Board | GW | TDS |  | 3165 | mg/L
SB-0253 | SB-0253A | 1975-05-28 |  | SD | U | R |  | Analysis Balanced. Collected from sufficiently pumped well but not filtered or preserved. Holding time probably not honored. | TX Water Development Board | GW | ALK |  | 188 | mg/L
SB-0253 | SB-0253B | 1997-10-21 |  | SD | U | R |  | Analysis Balanced. Sampled in accordance with TWDB Field Manual for Groundwater Sampling, 2003. Samples collected when temp., conductivity, and pH stablized. Sample filtered & field tested for alkalinity. Samples preserved as applicable, kept chilled, and delivered to lab. | TX Water Development Board | GW | Cl |  | 109 | mg/L
SB-0253 | SB-0253B | 1997-10-21 |  | SD | U | R |  | Analysis Balanced. Sampled in accordance with TWDB Field Manual for Groundwater Sampling, 2003. Samples collected when temp., conductivity, and pH stablized. Sample filtered & field tested for alkalinity. Samples preserved as applicable, kept chilled, and delivered to lab. | TX Water Development Board | GW | ALK |  | 164 | mg/L
SB-0253 | SB-0253B | 1997-10-21 |  | SD | U | R |  | Analysis Balanced. Sampled in accordance with TWDB Field Manual for Groundwater Sampling, 2003. Samples collected when temp., conductivity, and pH stablized. Sample filtered & field tested for alkalinity. Samples preserved as applicable, kept chilled, and delivered to lab. | TX Water Development Board | GW | Na |  | 93.5 | mg/L
SB-0253 | SB-0253B | 1997-10-21 |  | SD | U | R |  | Analysis Balanced. Sampled in accordance with TWDB Field Manual for Groundwater Sampling, 2003. Samples collected when temp., conductivity, and pH stablized. Sample filtered & field tested for alkalinity. Samples preserved as applicable, kept chilled, and delivered to lab. | TX Water Development Board | GW | SO4 |  | 941 | mg/L
SB-0253 | SB-0253B | 1997-10-21 |  | SD | U | R |  | Analysis Balanced. Sampled in accordance with TWDB Field Manual for Groundwater Sampling, 2003. Samples collected when temp., conductivity, and pH stablized. Sample filtered & field tested for alkalinity. Samples preserved as applicable, kept chilled, and delivered to lab. | TX Water Development Board | GW | Mg |  | 119 | mg/L |  | Dissolved, (mg/L as Mg)
SB-0253 | SB-0253B | 1997-10-21 |  | SD | U | R |  | Analysis Balanced. Sampled in accordance with TWDB Field Manual for Groundwater Sampling, 2003. Samples collected when temp., conductivity, and pH stablized. Sample filtered & field tested for alkalinity. Samples preserved as applicable, kept chilled, and delivered to lab. | TX Water Development Board | GW | TDS |  | 1694 | mg/L
SB-0253 | SB-0253B | 1997-10-21 |  | SD | U | R |  | Analysis Balanced. Sampled in accordance with TWDB Field Manual for Groundwater Sampling, 2003. Samples collected when temp., conductivity, and pH stablized. Sample filtered & field tested for alkalinity. Samples preserved as applicable, kept chilled, and delivered to lab. | TX Water Development Board | GW | HCO3 |  | 200.14 | mg/L
SB-0253 | SB-0253B | 1997-10-21 |  | SD | U | R |  | Analysis Balanced. Sampled in accordance with TWDB Field Manual for Groundwater Sampling, 2003. Samples collected when temp., conductivity, and pH stablized. Sample filtered & field tested for alkalinity. Samples preserved as applicable, kept chilled, and delivered to lab. | TX Water Development Board | GW | K |  | 3.63 | mg/L
SB-0253 | SB-0253B | 1997-10-21 |  | SD | U | R |  | Analysis Balanced. Sampled in accordance with TWDB Field Manual for Groundwater Sampling, 2003. Samples collected when temp., conductivity, and pH stablized. Sample filtered & field tested for alkalinity. Samples preserved as applicable, kept chilled, and delivered to lab. | TX Water Development Board | GW | HRD |  | 1218 | mg/L
SB-0253 | SB-0253B | 1997-10-21 |  | SD | U | R |  | Analysis Balanced. Sampled in accordance with TWDB Field Manual for Groundwater Sampling, 2003. Samples collected when temp., conductivity, and pH stablized. Sample filtered & field tested for alkalinity. Samples preserved as applicable, kept chilled, and delivered to lab. | TX Water Development Board | GW | CO3 |  | 0 | mg/L
SB-0253 | SB-0253B | 1997-10-21 |  | SD | U | R |  | Analysis Balanced. Sampled in accordance with TWDB Field Manual for Groundwater Sampling, 2003. Samples collected when temp., conductivity, and pH stablized. Sample filtered & field tested for alkalinity. Samples preserved as applicable, kept chilled, and delivered to lab. | TX Water Development Board | GW | Ca |  | 292 | mg/L |  | Dissolved, (mg/L as Ca)
SB-0255 | SB-0255A | 2001-09-17 |  | SD | U | R |  | Analysis Balanced. Sampled in accordance with TWDB Field Manual for Groundwater Sampling, 2003. Samples collected when temp., conductivity, and pH stablized. Sample filtered & field tested for alkalinity. Samples preserved as applicable, kept chilled, and delivered to lab. | TX Water Development Board | GW | CO3 |  | 0 | mg/L
SB-0255 | SB-0255A | 2001-09-17 |  | SD | U | R |  | Analysis Balanced. Sampled in accordance with TWDB Field Manual for Groundwater Sampling, 2003. Samples collected when temp., conductivity, and pH stablized. Sample filtered & field tested for alkalinity. Samples preserved as applicable, kept chilled, and delivered to lab. | TX Water Development Board | GW | TDS |  | 1579 | mg/L
SB-0255 | SB-0255A | 2001-09-17 |  | SD | U | R |  | Analysis Balanced. Sampled in accordance with TWDB Field Manual for Groundwater Sampling, 2003. Samples collected when temp., conductivity, and pH stablized. Sample filtered & field tested for alkalinity. Samples preserved as applicable, kept chilled, and delivered to lab. | TX Water Development Board | GW | HCO3 |  | 250.17 | mg/L
SB-0255 | SB-0255A | 2001-09-17 |  | SD | U | R |  | Analysis Balanced. Sampled in accordance with TWDB Field Manual for Groundwater Sampling, 2003. Samples collected when temp., conductivity, and pH stablized. Sample filtered & field tested for alkalinity. Samples preserved as applicable, kept chilled, and delivered to lab. | TX Water Development Board | GW | SO4 |  | 910 | mg/L
SB-0255 | SB-0255A | 2001-09-17 |  | SD | U | R |  | Analysis Balanced. Sampled in accordance with TWDB Field Manual for Groundwater Sampling, 2003. Samples collected when temp., conductivity, and pH stablized. Sample filtered & field tested for alkalinity. Samples preserved as applicable, kept chilled, and delivered to lab. | TX Water Development Board | GW | Na |  | 49.9 | mg/L
SB-0255 | SB-0255A | 2001-09-17 |  | SD | U | R |  | Analysis Balanced. Sampled in accordance with TWDB Field Manual for Groundwater Sampling, 2003. Samples collected when temp., conductivity, and pH stablized. Sample filtered & field tested for alkalinity. Samples preserved as applicable, kept chilled, and delivered to lab. | TX Water Development Board | GW | Mg |  | 101 | mg/L |  | Dissolved, (mg/L as Mg)
SB-0255 | SB-0255A | 2001-09-17 |  | SD | U | R |  | Analysis Balanced. Sampled in accordance with TWDB Field Manual for Groundwater Sampling, 2003. Samples collected when temp., conductivity, and pH stablized. Sample filtered & field tested for alkalinity. Samples preserved as applicable, kept chilled, and delivered to lab. | TX Water Development Board | GW | Ca |  | 305 | mg/L |  | Dissolved, (mg/L as Ca)
SB-0255 | SB-0255A | 2001-09-17 |  | SD | U | R |  | Analysis Balanced. Sampled in accordance with TWDB Field Manual for Groundwater Sampling, 2003. Samples collected when temp., conductivity, and pH stablized. Sample filtered & field tested for alkalinity. Samples preserved as applicable, kept chilled, and delivered to lab. | TX Water Development Board | GW | HRD |  | 1182 | mg/L
SB-0255 | SB-0255A | 2001-09-17 |  | SD | U | R |  | Analysis Balanced. Sampled in accordance with TWDB Field Manual for Groundwater Sampling, 2003. Samples collected when temp., conductivity, and pH stablized. Sample filtered & field tested for alkalinity. Samples preserved as applicable, kept chilled, and delivered to lab. | TX Water Development Board | GW | Cl |  | 59.6 | mg/L
SB-0255 | SB-0255A | 2001-09-17 |  | SD | U | R |  | Analysis Balanced. Sampled in accordance with TWDB Field Manual for Groundwater Sampling, 2003. Samples collected when temp., conductivity, and pH stablized. Sample filtered & field tested for alkalinity. Samples preserved as applicable, kept chilled, and delivered to lab. | TX Water Development Board | GW | ALK |  | 205 | mg/L
SB-0255 | SB-0255A | 2001-09-17 |  | SD | U | R |  | Analysis Balanced. Sampled in accordance with TWDB Field Manual for Groundwater Sampling, 2003. Samples collected when temp., conductivity, and pH stablized. Sample filtered & field tested for alkalinity. Samples preserved as applicable, kept chilled, and delivered to lab. | TX Water Development Board | GW | K |  | 2.57 | mg/L
SB-0257 | SB-0257A | 1992-07-15 |  | SD | U | R |  | Analysis Balanced. Ditch 5' from disch, 7 days Sampled in accordance with TWDB Field Manual for Groundwater Sampling, 2003. Samples collected when temp., conductivity, and pH stablized. Sample filtered & field tested for alkalinity. Samples preserved as applicable, kept chilled, and delivered to lab. | TX Water Development Board | GW | TDS |  | 2988 | mg/L
SB-0257 | SB-0257A | 1992-07-15 |  | SD | U | R |  | Analysis Balanced. Ditch 5' from disch, 7 days Sampled in accordance with TWDB Field Manual for Groundwater Sampling, 2003. Samples collected when temp., conductivity, and pH stablized. Sample filtered & field tested for alkalinity. Samples preserved as applicable, kept chilled, and delivered to lab. | TX Water Development Board | GW | Cl |  | 280 | mg/L
SB-0257 | SB-0257A | 1992-07-15 |  | SD | U | R |  | Analysis Balanced. Ditch 5' from disch, 7 days Sampled in accordance with TWDB Field Manual for Groundwater Sampling, 2003. Samples collected when temp., conductivity, and pH stablized. Sample filtered & field tested for alkalinity. Samples preserved as applicable, kept chilled, and delivered to lab. | TX Water Development Board | GW | K |  | 7.4 | mg/L
SB-0257 | SB-0257A | 1992-07-15 |  | SD | U | R |  | Analysis Balanced. Ditch 5' from disch, 7 days Sampled in accordance with TWDB Field Manual for Groundwater Sampling, 2003. Samples collected when temp., conductivity, and pH stablized. Sample filtered & field tested for alkalinity. Samples preserved as applicable, kept chilled, and delivered to lab. | TX Water Development Board | GW | Ca |  | 484 | mg/L |  | Dissolved, (mg/L as Ca)
SB-0257 | SB-0257A | 1992-07-15 |  | SD | U | R |  | Analysis Balanced. Ditch 5' from disch, 7 days Sampled in accordance with TWDB Field Manual for Groundwater Sampling, 2003. Samples collected when temp., conductivity, and pH stablized. Sample filtered & field tested for alkalinity. Samples preserved as applicable, kept chilled, and delivered to lab. | TX Water Development Board | GW | Mg |  | 192 | mg/L |  | Dissolved, (mg/L as Mg)
SB-0257 | SB-0257A | 1992-07-15 |  | SD | U | R |  | Analysis Balanced. Ditch 5' from disch, 7 days Sampled in accordance with TWDB Field Manual for Groundwater Sampling, 2003. Samples collected when temp., conductivity, and pH stablized. Sample filtered & field tested for alkalinity. Samples preserved as applicable, kept chilled, and delivered to lab. | TX Water Development Board | GW | CO3 |  | 0 | mg/L
SB-0257 | SB-0257A | 1992-07-15 |  | SD | U | R |  | Analysis Balanced. Ditch 5' from disch, 7 days Sampled in accordance with TWDB Field Manual for Groundwater Sampling, 2003. Samples collected when temp., conductivity, and pH stablized. Sample filtered & field tested for alkalinity. Samples preserved as applicable, kept chilled, and delivered to lab. | TX Water Development Board | GW | SO4 |  | 1662 | mg/L
SB-0257 | SB-0257A | 1992-07-15 |  | SD | U | R |  | Analysis Balanced. Ditch 5' from disch, 7 days Sampled in accordance with TWDB Field Manual for Groundwater Sampling, 2003. Samples collected when temp., conductivity, and pH stablized. Sample filtered & field tested for alkalinity. Samples preserved as applicable, kept chilled, and delivered to lab. | TX Water Development Board | GW | HRD |  | 2008 | mg/L
SB-0257 | SB-0257A | 1992-07-15 |  | SD | U | R |  | Analysis Balanced. Ditch 5' from disch, 7 days Sampled in accordance with TWDB Field Manual for Groundwater Sampling, 2003. Samples collected when temp., conductivity, and pH stablized. Sample filtered & field tested for alkalinity. Samples preserved as applicable, kept chilled, and delivered to lab. | TX Water Development Board | GW | Na |  | 191 | mg/L
SB-0257 | SB-0257A | 1992-07-15 |  | SD | U | R |  | Analysis Balanced. Ditch 5' from disch, 7 days Sampled in accordance with TWDB Field Manual for Groundwater Sampling, 2003. Samples collected when temp., conductivity, and pH stablized. Sample filtered & field tested for alkalinity. Samples preserved as applicable, kept chilled, and delivered to lab. | TX Water Development Board | GW | ALK |  | 203 | mg/L
SB-0257 | SB-0257A | 1992-07-15 |  | SD | U | R |  | Analysis Balanced. Ditch 5' from disch, 7 days Sampled in accordance with TWDB Field Manual for Groundwater Sampling, 2003. Samples collected when temp., conductivity, and pH stablized. Sample filtered & field tested for alkalinity. Samples preserved as applicable, kept chilled, and delivered to lab. | TX Water Development Board | GW | HCO3 |  | 247.73 | mg/L
SB-0258 | SB-0258A | 1992-07-16 |  | SD | U | R |  | Analysis Balanced. Valve on wellhead, 0:25 hr Sampled in accordance with TWDB Field Manual for Groundwater Sampling, 2003. Samples collected when temp., conductivity, and pH stablized. Sample filtered & field tested for alkalinity. Samples preserved as applicable, kept chilled, and delivered to lab. | TX Water Development Board | GW | HRD |  | 1808 | mg/L
SB-0258 | SB-0258A | 1992-07-16 |  | SD | U | R |  | Analysis Balanced. Valve on wellhead, 0:25 hr Sampled in accordance with TWDB Field Manual for Groundwater Sampling, 2003. Samples collected when temp., conductivity, and pH stablized. Sample filtered & field tested for alkalinity. Samples preserved as applicable, kept chilled, and delivered to lab. | TX Water Development Board | GW | Na |  | 305 | mg/L
SB-0258 | SB-0258A | 1992-07-16 |  | SD | U | R |  | Analysis Balanced. Valve on wellhead, 0:25 hr Sampled in accordance with TWDB Field Manual for Groundwater Sampling, 2003. Samples collected when temp., conductivity, and pH stablized. Sample filtered & field tested for alkalinity. Samples preserved as applicable, kept chilled, and delivered to lab. | TX Water Development Board | GW | Cl |  | 519 | mg/L
SB-0258 | SB-0258A | 1992-07-16 |  | SD | U | R |  | Analysis Balanced. Valve on wellhead, 0:25 hr Sampled in accordance with TWDB Field Manual for Groundwater Sampling, 2003. Samples collected when temp., conductivity, and pH stablized. Sample filtered & field tested for alkalinity. Samples preserved as applicable, kept chilled, and delivered to lab. | TX Water Development Board | GW | CO3 |  | 0 | mg/L
SB-0258 | SB-0258A | 1992-07-16 |  | SD | U | R |  | Analysis Balanced. Valve on wellhead, 0:25 hr Sampled in accordance with TWDB Field Manual for Groundwater Sampling, 2003. Samples collected when temp., conductivity, and pH stablized. Sample filtered & field tested for alkalinity. Samples preserved as applicable, kept chilled, and delivered to lab. | TX Water Development Board | GW | ALK |  | 223 | mg/L
SB-0258 | SB-0258A | 1992-07-16 |  | SD | U | R |  | Analysis Balanced. Valve on wellhead, 0:25 hr Sampled in accordance with TWDB Field Manual for Groundwater Sampling, 2003. Samples collected when temp., conductivity, and pH stablized. Sample filtered & field tested for alkalinity. Samples preserved as applicable, kept chilled, and delivered to lab. | TX Water Development Board | GW | TDS |  | 3104 | mg/L
SB-0258 | SB-0258A | 1992-07-16 |  | SD | U | R |  | Analysis Balanced. Valve on wellhead, 0:25 hr Sampled in accordance with TWDB Field Manual for Groundwater Sampling, 2003. Samples collected when temp., conductivity, and pH stablized. Sample filtered & field tested for alkalinity. Samples preserved as applicable, kept chilled, and delivered to lab. | TX Water Development Board | GW | SO4 |  | 1481 | mg/L
SB-0258 | SB-0258A | 1992-07-16 |  | SD | U | R |  | Analysis Balanced. Valve on wellhead, 0:25 hr Sampled in accordance with TWDB Field Manual for Groundwater Sampling, 2003. Samples collected when temp., conductivity, and pH stablized. Sample filtered & field tested for alkalinity. Samples preserved as applicable, kept chilled, and delivered to lab. | TX Water Development Board | GW | Ca |  | 439 | mg/L |  | Dissolved, (mg/L as Ca)
SB-0258 | SB-0258A | 1992-07-16 |  | SD | U | R |  | Analysis Balanced. Valve on wellhead, 0:25 hr Sampled in accordance with TWDB Field Manual for Groundwater Sampling, 2003. Samples collected when temp., conductivity, and pH stablized. Sample filtered & field tested for alkalinity. Samples preserved as applicable, kept chilled, and delivered to lab. | TX Water Development Board | GW | Mg |  | 171 | mg/L |  | Dissolved, (mg/L as Mg)
SB-0258 | SB-0258A | 1992-07-16 |  | SD | U | R |  | Analysis Balanced. Valve on wellhead, 0:25 hr Sampled in accordance with TWDB Field Manual for Groundwater Sampling, 2003. Samples collected when temp., conductivity, and pH stablized. Sample filtered & field tested for alkalinity. Samples preserved as applicable, kept chilled, and delivered to lab. | TX Water Development Board | GW | HCO3 |  | 272.14 | mg/L
SB-0258 | SB-0258A | 1992-07-16 |  | SD | U | R |  | Analysis Balanced. Valve on wellhead, 0:25 hr Sampled in accordance with TWDB Field Manual for Groundwater Sampling, 2003. Samples collected when temp., conductivity, and pH stablized. Sample filtered & field tested for alkalinity. Samples preserved as applicable, kept chilled, and delivered to lab. | TX Water Development Board | GW | K |  | 16 | mg/L
SB-0260 | SB-0260A | 1997-10-20 |  | SD | U | R |  | Analysis Balanced. Sampled in accordance with TWDB Field Manual for Groundwater Sampling, 2003. Samples collected when temp., conductivity, and pH stablized. Sample filtered & field tested for alkalinity. Samples preserved as applicable, kept chilled, and delivered to lab. | TX Water Development Board | GW | Cl |  | 396 | mg/L
SB-0260 | SB-0260A | 1997-10-20 |  | SD | U | R |  | Analysis Balanced. Sampled in accordance with TWDB Field Manual for Groundwater Sampling, 2003. Samples collected when temp., conductivity, and pH stablized. Sample filtered & field tested for alkalinity. Samples preserved as applicable, kept chilled, and delivered to lab. | TX Water Development Board | GW | Ca |  | 340 | mg/L |  | Dissolved, (mg/L as Ca)
SB-0260 | SB-0260A | 1997-10-20 |  | SD | U | R |  | Analysis Balanced. Sampled in accordance with TWDB Field Manual for Groundwater Sampling, 2003. Samples collected when temp., conductivity, and pH stablized. Sample filtered & field tested for alkalinity. Samples preserved as applicable, kept chilled, and delivered to lab. | TX Water Development Board | GW | TDS |  | 2272 | mg/L
SB-0260 | SB-0260A | 1997-10-20 |  | SD | U | R |  | Analysis Balanced. Sampled in accordance with TWDB Field Manual for Groundwater Sampling, 2003. Samples collected when temp., conductivity, and pH stablized. Sample filtered & field tested for alkalinity. Samples preserved as applicable, kept chilled, and delivered to lab. | TX Water Development Board | GW | HRD |  | 1382 | mg/L
SB-0260 | SB-0260A | 1997-10-20 |  | SD | U | R |  | Analysis Balanced. Sampled in accordance with TWDB Field Manual for Groundwater Sampling, 2003. Samples collected when temp., conductivity, and pH stablized. Sample filtered & field tested for alkalinity. Samples preserved as applicable, kept chilled, and delivered to lab. | TX Water Development Board | GW | CO3 |  | 0 | mg/L
SB-0260 | SB-0260A | 1997-10-20 |  | SD | U | R |  | Analysis Balanced. Sampled in accordance with TWDB Field Manual for Groundwater Sampling, 2003. Samples collected when temp., conductivity, and pH stablized. Sample filtered & field tested for alkalinity. Samples preserved as applicable, kept chilled, and delivered to lab. | TX Water Development Board | GW | K |  | 5.66 | mg/L
SB-0260 | SB-0260A | 1997-10-20 |  | SD | U | R |  | Analysis Balanced. Sampled in accordance with TWDB Field Manual for Groundwater Sampling, 2003. Samples collected when temp., conductivity, and pH stablized. Sample filtered & field tested for alkalinity. Samples preserved as applicable, kept chilled, and delivered to lab. | TX Water Development Board | GW | ALK |  | 187 | mg/L
SB-0260 | SB-0260A | 1997-10-20 |  | SD | U | R |  | Analysis Balanced. Sampled in accordance with TWDB Field Manual for Groundwater Sampling, 2003. Samples collected when temp., conductivity, and pH stablized. Sample filtered & field tested for alkalinity. Samples preserved as applicable, kept chilled, and delivered to lab. | TX Water Development Board | GW | HCO3 |  | 228.2 | mg/L
SB-0260 | SB-0260A | 1997-10-20 |  | SD | U | R |  | Analysis Balanced. Sampled in accordance with TWDB Field Manual for Groundwater Sampling, 2003. Samples collected when temp., conductivity, and pH stablized. Sample filtered & field tested for alkalinity. Samples preserved as applicable, kept chilled, and delivered to lab. | TX Water Development Board | GW | SO4 |  | 1034 | mg/L
SB-0260 | SB-0260A | 1997-10-20 |  | SD | U | R |  | Analysis Balanced. Sampled in accordance with TWDB Field Manual for Groundwater Sampling, 2003. Samples collected when temp., conductivity, and pH stablized. Sample filtered & field tested for alkalinity. Samples preserved as applicable, kept chilled, and delivered to lab. | TX Water Development Board | GW | Mg |  | 128 | mg/L |  | Dissolved, (mg/L as Mg)
SB-0260 | SB-0260A | 1997-10-20 |  | SD | U | R |  | Analysis Balanced. Sampled in accordance with TWDB Field Manual for Groundwater Sampling, 2003. Samples collected when temp., conductivity, and pH stablized. Sample filtered & field tested for alkalinity. Samples preserved as applicable, kept chilled, and delivered to lab. | TX Water Development Board | GW | Na |  | 217 | mg/L
SB-0261 | SB-0261D | 1992-07-08 |  | SD | U | R |  | Analysis Balanced. Sampled in accordance with TWDB Field Manual for Groundwater Sampling, 2003. Samples collected when temp., conductivity, and pH stablized. Sample filtered & field tested for alkalinity. Samples preserved as applicable, kept chilled, and delivered to lab. | TX Water Development Board | GW | HCO3 |  | 179.39 | mg/L
SB-0261 | SB-0261D | 1992-07-08 |  | SD | U | R |  | Analysis Balanced. Sampled in accordance with TWDB Field Manual for Groundwater Sampling, 2003. Samples collected when temp., conductivity, and pH stablized. Sample filtered & field tested for alkalinity. Samples preserved as applicable, kept chilled, and delivered to lab. | TX Water Development Board | GW | TDS |  | 4490 | mg/L
SB-0261 | SB-0261D | 1992-07-08 |  | SD | U | R |  | Analysis Balanced. Sampled in accordance with TWDB Field Manual for Groundwater Sampling, 2003. Samples collected when temp., conductivity, and pH stablized. Sample filtered & field tested for alkalinity. Samples preserved as applicable, kept chilled, and delivered to lab. | TX Water Development Board | GW | HRD |  | 2386 | mg/L
SB-0261 | SB-0261D | 1992-07-08 |  | SD | U | R |  | Analysis Balanced. Sampled in accordance with TWDB Field Manual for Groundwater Sampling, 2003. Samples collected when temp., conductivity, and pH stablized. Sample filtered & field tested for alkalinity. Samples preserved as applicable, kept chilled, and delivered to lab. | TX Water Development Board | GW | CO3 |  | 0 | mg/L
SB-0261 | SB-0261D | 1992-07-08 |  | SD | U | R |  | Analysis Balanced. Sampled in accordance with TWDB Field Manual for Groundwater Sampling, 2003. Samples collected when temp., conductivity, and pH stablized. Sample filtered & field tested for alkalinity. Samples preserved as applicable, kept chilled, and delivered to lab. | TX Water Development Board | GW | Na |  | 555 | mg/L
SB-0261 | SB-0261D | 1992-07-08 |  | SD | U | R |  | Analysis Balanced. Sampled in accordance with TWDB Field Manual for Groundwater Sampling, 2003. Samples collected when temp., conductivity, and pH stablized. Sample filtered & field tested for alkalinity. Samples preserved as applicable, kept chilled, and delivered to lab. | TX Water Development Board | GW | K |  | 14 | mg/L
SB-0261 | SB-0261D | 1992-07-08 |  | SD | U | R |  | Analysis Balanced. Sampled in accordance with TWDB Field Manual for Groundwater Sampling, 2003. Samples collected when temp., conductivity, and pH stablized. Sample filtered & field tested for alkalinity. Samples preserved as applicable, kept chilled, and delivered to lab. | TX Water Development Board | GW | Ca |  | 517 | mg/L |  | Dissolved, (mg/L as Ca)
SB-0261 | SB-0261D | 1992-07-08 |  | SD | U | R |  | Analysis Balanced. Sampled in accordance with TWDB Field Manual for Groundwater Sampling, 2003. Samples collected when temp., conductivity, and pH stablized. Sample filtered & field tested for alkalinity. Samples preserved as applicable, kept chilled, and delivered to lab. | TX Water Development Board | GW | Mg |  | 263 | mg/L |  | Dissolved, (mg/L as Mg)
SB-0261 | SB-0261D | 1992-07-08 |  | SD | U | R |  | Analysis Balanced. Sampled in accordance with TWDB Field Manual for Groundwater Sampling, 2003. Samples collected when temp., conductivity, and pH stablized. Sample filtered & field tested for alkalinity. Samples preserved as applicable, kept chilled, and delivered to lab. | TX Water Development Board | GW | SO4 |  | 1990 | mg/L
SB-0261 | SB-0261D | 1992-07-08 |  | SD | U | R |  | Analysis Balanced. Sampled in accordance with TWDB Field Manual for Groundwater Sampling, 2003. Samples collected when temp., conductivity, and pH stablized. Sample filtered & field tested for alkalinity. Samples preserved as applicable, kept chilled, and delivered to lab. | TX Water Development Board | GW | Cl |  | 898 | mg/L
SB-0261 | SB-0261D | 1992-07-08 |  | SD | U | R |  | Analysis Balanced. Sampled in accordance with TWDB Field Manual for Groundwater Sampling, 2003. Samples collected when temp., conductivity, and pH stablized. Sample filtered & field tested for alkalinity. Samples preserved as applicable, kept chilled, and delivered to lab. | TX Water Development Board | GW | ALK |  | 147 | mg/L
SB-0261 | SB-0261B | 1954-05-20 |  | SD | U | R |  | Analysis Balanced. Collected from sufficiently pumped well but not filtered or preserved. Holding time probably not honored. | TX Water Development Board | GW | TDS |  | 2106 | mg/L
SB-0261 | SB-0261B | 1954-05-20 |  | SD | U | R |  | Analysis Balanced. Collected from sufficiently pumped well but not filtered or preserved. Holding time probably not honored. | TX Water Development Board | GW | Ca |  | 268 | mg/L
SB-0261 | SB-0261B | 1954-05-20 |  | SD | U | R |  | Analysis Balanced. Collected from sufficiently pumped well but not filtered or preserved. Holding time probably not honored. | TX Water Development Board | GW | Na |  | 266 | mg/L |  | total, (mg/L as Na)
SB-0261 | SB-0261B | 1954-05-20 |  | SD | U | R |  | Analysis Balanced. Collected from sufficiently pumped well but not filtered or preserved. Holding time probably not honored. | TX Water Development Board | GW | HRD |  | 1154 | mg/L
SB-0261 | SB-0261B | 1954-05-20 |  | SD | U | R |  | Analysis Balanced. Collected from sufficiently pumped well but not filtered or preserved. Holding time probably not honored. | TX Water Development Board | GW | Mg |  | 118 | mg/L
SB-0261 | SB-0261B | 1954-05-20 |  | SD | U | R |  | Analysis Balanced. Collected from sufficiently pumped well but not filtered or preserved. Holding time probably not honored. | TX Water Development Board | GW | CO3 |  | 0 | mg/L
SB-0261 | SB-0261B | 1954-05-20 |  | SD | U | R |  | Analysis Balanced. Collected from sufficiently pumped well but not filtered or preserved. Holding time probably not honored. | TX Water Development Board | GW | HCO3 |  | 268.07 | mg/L
SB-0261 | SB-0261B | 1954-05-20 |  | SD | U | R |  | Analysis Balanced. Collected from sufficiently pumped well but not filtered or preserved. Holding time probably not honored. | TX Water Development Board | GW | ALK |  | 219.67 | mg/L
SB-0261 | SB-0261B | 1954-05-20 |  | SD | U | R |  | Analysis Balanced. Collected from sufficiently pumped well but not filtered or preserved. Holding time probably not honored. | TX Water Development Board | GW | SO4 |  | 819 | mg/L |  | total, (mg/L as SO4)
SB-0261 | SB-0261B | 1954-05-20 |  | SD | U | R |  | Analysis Balanced. Collected from sufficiently pumped well but not filtered or preserved. Holding time probably not honored. | TX Water Development Board | GW | Cl |  | 462 | mg/L |  | total, (mg/L as Cl)
SB-0261 | SB-0261A | 1949-08-09 |  | SD | U | R |  | Analysis Balanced. Collected from sufficiently pumped well but not filtered or preserved. Holding time probably not honored. (Boron value from Scalapino (1950) paper Bulletin 5004 TX Board of Water Engineers) | TX Water Development Board | GW | Cl |  | 268 | mg/L |  | total, (mg/L as Cl)
SB-0261 | SB-0261A | 1949-08-09 |  | SD | U | R |  | Analysis Balanced. Collected from sufficiently pumped well but not filtered or preserved. Holding time probably not honored. (Boron value from Scalapino (1950) paper Bulletin 5004 TX Board of Water Engineers) | TX Water Development Board | GW | ALK |  | 193.44 | mg/L
SB-0261 | SB-0261A | 1949-08-09 |  | SD | U | R |  | Analysis Balanced. Collected from sufficiently pumped well but not filtered or preserved. Holding time probably not honored. (Boron value from Scalapino (1950) paper Bulletin 5004 TX Board of Water Engineers) | TX Water Development Board | GW | SO4 |  | 845 | mg/L |  | total, (mg/L as SO4)
SB-0261 | SB-0261A | 1949-08-09 |  | SD | U | R |  | Analysis Balanced. Collected from sufficiently pumped well but not filtered or preserved. Holding time probably not honored. (Boron value from Scalapino (1950) paper Bulletin 5004 TX Board of Water Engineers) | TX Water Development Board | GW | HCO3 |  | 236.06 | mg/L
SB-0261 | SB-0261A | 1949-08-09 |  | SD | U | R |  | Analysis Balanced. Collected from sufficiently pumped well but not filtered or preserved. Holding time probably not honored. (Boron value from Scalapino (1950) paper Bulletin 5004 TX Board of Water Engineers) | TX Water Development Board | GW | HRD |  | 1041 | mg/L
SB-0261 | SB-0261A | 1949-08-09 |  | SD | U | R |  | Analysis Balanced. Collected from sufficiently pumped well but not filtered or preserved. Holding time probably not honored. (Boron value from Scalapino (1950) paper Bulletin 5004 TX Board of Water Engineers) | TX Water Development Board | GW | TDS |  | 1796 | mg/L
SB-0261 | SB-0261A | 1949-08-09 |  | SD | U | R |  | Analysis Balanced. Collected from sufficiently pumped well but not filtered or preserved. Holding time probably not honored. (Boron value from Scalapino (1950) paper Bulletin 5004 TX Board of Water Engineers) | TX Water Development Board | GW | Ca |  | 254 | mg/L
SB-0261 | SB-0261A | 1949-08-09 |  | SD | U | R |  | Analysis Balanced. Collected from sufficiently pumped well but not filtered or preserved. Holding time probably not honored. (Boron value from Scalapino (1950) paper Bulletin 5004 TX Board of Water Engineers) | TX Water Development Board | GW | Mg |  | 99 | mg/L
SB-0261 | SB-0261A | 1949-08-09 |  | SD | U | R |  | Analysis Balanced. Collected from sufficiently pumped well but not filtered or preserved. Holding time probably not honored. (Boron value from Scalapino (1950) paper Bulletin 5004 TX Board of Water Engineers) | TX Water Development Board | GW | Na |  | 192 | mg/L |  | total, (mg/L as Na)
SB-0261 | SB-0261A | 1949-08-09 |  | SD | U | R |  | Analysis Balanced. Collected from sufficiently pumped well but not filtered or preserved. Holding time probably not honored. (Boron value from Scalapino (1950) paper Bulletin 5004 TX Board of Water Engineers) | TX Water Development Board | GW | CO3 |  | 0 | mg/L
SB-0261 | SB-0261C | 1960-07-02 |  | SD | U | R |  | Analysis Balanced. Collected from sufficiently pumped well but not filtered or preserved. Holding time probably not honored. | TX Water Development Board | GW | ALK |  | 177.87 | mg/L
SB-0261 | SB-0261C | 1960-07-02 |  | SD | U | R |  | Analysis Balanced. Collected from sufficiently pumped well but not filtered or preserved. Holding time probably not honored. | TX Water Development Board | GW | HRD |  | 1539 | mg/L
SB-0261 | SB-0261C | 1960-07-02 |  | SD | U | R |  | Analysis Balanced. Collected from sufficiently pumped well but not filtered or preserved. Holding time probably not honored. | TX Water Development Board | GW | CO3 |  | 0 | mg/L
SB-0261 | SB-0261C | 1960-07-02 |  | SD | U | R |  | Analysis Balanced. Collected from sufficiently pumped well but not filtered or preserved. Holding time probably not honored. | TX Water Development Board | GW | SO4 |  | 1160 | mg/L |  | total, (mg/L as SO4)
SB-0261 | SB-0261C | 1960-07-02 |  | SD | U | R |  | Analysis Balanced. Collected from sufficiently pumped well but not filtered or preserved. Holding time probably not honored. | TX Water Development Board | GW | Na |  | 375 | mg/L |  | total, (mg/L as Na)
SB-0261 | SB-0261C | 1960-07-02 |  | SD | U | R |  | Analysis Balanced. Collected from sufficiently pumped well but not filtered or preserved. Holding time probably not honored. | TX Water Development Board | GW | K |  | 9.4 | mg/L |  | total, (mg/L as K)
SB-0261 | SB-0261C | 1960-07-02 |  | SD | U | R |  | Analysis Balanced. Collected from sufficiently pumped well but not filtered or preserved. Holding time probably not honored. | TX Water Development Board | GW | HCO3 |  | 217.06 | mg/L
SB-0261 | SB-0261C | 1960-07-02 |  | SD | U | R |  | Analysis Balanced. Collected from sufficiently pumped well but not filtered or preserved. Holding time probably not honored. | TX Water Development Board | GW | Cl |  | 630 | mg/L |  | total, (mg/L as Cl)
SB-0261 | SB-0261C | 1960-07-02 |  | SD | U | R |  | Analysis Balanced. Collected from sufficiently pumped well but not filtered or preserved. Holding time probably not honored. | TX Water Development Board | GW | Ca |  | 345 | mg/L
SB-0261 | SB-0261C | 1960-07-02 |  | SD | U | R |  | Analysis Balanced. Collected from sufficiently pumped well but not filtered or preserved. Holding time probably not honored. | TX Water Development Board | GW | Mg |  | 165 | mg/L
SB-0261 | SB-0261C | 1960-07-02 |  | SD | U | R |  | Analysis Balanced. Collected from sufficiently pumped well but not filtered or preserved. Holding time probably not honored. | TX Water Development Board | GW | TDS |  | 2891 | mg/L
SB-0262 | SB-0262A | 1966-07-27 |  | SD | U | R |  | Analysis Balanced. Collected from sufficiently pumped well but not filtered or preserved. Holding time probably not honored. | TX Water Development Board | GW | Ca |  | 310 | mg/L
SB-0262 | SB-0262A | 1966-07-27 |  | SD | U | R |  | Analysis Balanced. Collected from sufficiently pumped well but not filtered or preserved. Holding time probably not honored. | TX Water Development Board | GW | HRD |  | 1263 | mg/L
SB-0262 | SB-0262A | 1966-07-27 |  | SD | U | R |  | Analysis Balanced. Collected from sufficiently pumped well but not filtered or preserved. Holding time probably not honored. | TX Water Development Board | GW | CO3 |  | 0 | mg/L
SB-0262 | SB-0262A | 1966-07-27 |  | SD | U | R |  | Analysis Balanced. Collected from sufficiently pumped well but not filtered or preserved. Holding time probably not honored. | TX Water Development Board | GW | Cl |  | 720 | mg/L |  | total, (mg/L as Cl)
SB-0262 | SB-0262A | 1966-07-27 |  | SD | U | R |  | Analysis Balanced. Collected from sufficiently pumped well but not filtered or preserved. Holding time probably not honored. | TX Water Development Board | GW | HCO3 |  | 274.58 | mg/L
SB-0262 | SB-0262A | 1966-07-27 |  | SD | U | R |  | Analysis Balanced. Collected from sufficiently pumped well but not filtered or preserved. Holding time probably not honored. | TX Water Development Board | GW | Na |  | 443 | mg/L |  | total, (mg/L as Na)
SB-0262 | SB-0262A | 1966-07-27 |  | SD | U | R |  | Analysis Balanced. Collected from sufficiently pumped well but not filtered or preserved. Holding time probably not honored. | TX Water Development Board | GW | Mg |  | 119 | mg/L
SB-0262 | SB-0262A | 1966-07-27 |  | SD | U | R |  | Analysis Balanced. Collected from sufficiently pumped well but not filtered or preserved. Holding time probably not honored. | TX Water Development Board | GW | SO4 |  | 880 | mg/L |  | total, (mg/L as SO4)
SB-0262 | SB-0262A | 1966-07-27 |  | SD | U | R |  | Analysis Balanced. Collected from sufficiently pumped well but not filtered or preserved. Holding time probably not honored. | TX Water Development Board | GW | ALK |  | 225 | mg/L
SB-0262 | SB-0262A | 1966-07-27 |  | SD | U | R |  | Analysis Balanced. Collected from sufficiently pumped well but not filtered or preserved. Holding time probably not honored. | TX Water Development Board | GW | TDS |  | 2645 | mg/L
SB-0263 | SB-0263A | 1968-08-06 |  | SD | U | R |  | Analysis Balanced. Collected from sufficiently pumped well but not filtered or preserved. Holding time probably not honored. | TX Water Development Board | GW | HRD |  | 2357 | mg/L
SB-0263 | SB-0263A | 1968-08-06 |  | SD | U | R |  | Analysis Balanced. Collected from sufficiently pumped well but not filtered or preserved. Holding time probably not honored. | TX Water Development Board | GW | Na |  | 540 | mg/L |  | total, (mg/L as Na)
SB-0263 | SB-0263A | 1968-08-06 |  | SD | U | R |  | Analysis Balanced. Collected from sufficiently pumped well but not filtered or preserved. Holding time probably not honored. | TX Water Development Board | GW | TDS |  | 4422 | mg/L
SB-0263 | SB-0263A | 1968-08-06 |  | SD | U | R |  | Analysis Balanced. Collected from sufficiently pumped well but not filtered or preserved. Holding time probably not honored. | TX Water Development Board | GW | HCO3 |  | 153.76 | mg/L
SB-0263 | SB-0263A | 1968-08-06 |  | SD | U | R |  | Analysis Balanced. Collected from sufficiently pumped well but not filtered or preserved. Holding time probably not honored. | TX Water Development Board | GW | CO3 |  | 0 | mg/L
SB-0263 | SB-0263A | 1968-08-06 |  | SD | U | R |  | Analysis Balanced. Collected from sufficiently pumped well but not filtered or preserved. Holding time probably not honored. | TX Water Development Board | GW | Mg |  | 271 | mg/L
SB-0263 | SB-0263A | 1968-08-06 |  | SD | U | R |  | Analysis Balanced. Collected from sufficiently pumped well but not filtered or preserved. Holding time probably not honored. | TX Water Development Board | GW | ALK |  | 126 | mg/L
SB-0263 | SB-0263A | 1968-08-06 |  | SD | U | R |  | Analysis Balanced. Collected from sufficiently pumped well but not filtered or preserved. Holding time probably not honored. | TX Water Development Board | GW | SO4 |  | 2110 | mg/L |  | total, (mg/L as SO4)
SB-0263 | SB-0263A | 1968-08-06 |  | SD | U | R |  | Analysis Balanced. Collected from sufficiently pumped well but not filtered or preserved. Holding time probably not honored. | TX Water Development Board | GW | Cl |  | 760 | mg/L |  | total, (mg/L as Cl)
SB-0263 | SB-0263A | 1968-08-06 |  | SD | U | R |  | Analysis Balanced. Collected from sufficiently pumped well but not filtered or preserved. Holding time probably not honored. | TX Water Development Board | GW | Ca |  | 498 | mg/L
SB-0263 | SB-0263B | 1973-04-24 |  | SD | U | R |  | Analysis Unbalanced. Collected from sufficiently pumped well but not filtered or preserved. Holding time probably not honored. | TX Water Development Board | GW | SO4 |  | 2300 | mg/L |  | total, (mg/L as SO4)
SB-0263 | SB-0263B | 1973-04-24 |  | SD | U | R |  | Analysis Unbalanced. Collected from sufficiently pumped well but not filtered or preserved. Holding time probably not honored. | TX Water Development Board | GW | Cl |  | 810 | mg/L |  | total, (mg/L as Cl)
SB-0265 | SB-0265B | 1966-07-27 |  | SD | U | R |  | Analysis Unbalanced. Collected from sufficiently pumped well but not filtered or preserved. Holding time probably not honored. | TX Water Development Board | GW | TDS |  | 3178 | mg/L
SB-0265 | SB-0265B | 1966-07-27 |  | SD | U | R |  | Analysis Unbalanced. Collected from sufficiently pumped well but not filtered or preserved. Holding time probably not honored. | TX Water Development Board | GW | HCO3 |  | 209 | mg/L
SB-0265 | SB-0265B | 1966-07-27 |  | SD | U | R |  | Analysis Unbalanced. Collected from sufficiently pumped well but not filtered or preserved. Holding time probably not honored. | TX Water Development Board | GW | HRD |  | 1763 | mg/L
SB-0265 | SB-0265B | 1966-07-27 |  | SD | U | R |  | Analysis Unbalanced. Collected from sufficiently pumped well but not filtered or preserved. Holding time probably not honored. | TX Water Development Board | GW | CO3 |  | 0 | mg/L
SB-0265 | SB-0265B | 1966-07-27 |  | SD | U | R |  | Analysis Unbalanced. Collected from sufficiently pumped well but not filtered or preserved. Holding time probably not honored. | TX Water Development Board | GW | SO4 |  | 1260 | mg/L |  | total, (mg/L as SO4)
SB-0265 | SB-0265B | 1966-07-27 |  | SD | U | R |  | Analysis Unbalanced. Collected from sufficiently pumped well but not filtered or preserved. Holding time probably not honored. | TX Water Development Board | GW | Na |  | 396 | mg/L |  | total, (mg/L as Na)
SB-0265 | SB-0265B | 1966-07-27 |  | SD | U | R |  | Analysis Unbalanced. Collected from sufficiently pumped well but not filtered or preserved. Holding time probably not honored. | TX Water Development Board | GW | Ca |  | 392 | mg/L
SB-0265 | SB-0265B | 1966-07-27 |  | SD | U | R |  | Analysis Unbalanced. Collected from sufficiently pumped well but not filtered or preserved. Holding time probably not honored. | TX Water Development Board | GW | Cl |  | 730 | mg/L |  | total, (mg/L as Cl)
SB-0265 | SB-0265B | 1966-07-27 |  | SD | U | R |  | Analysis Unbalanced. Collected from sufficiently pumped well but not filtered or preserved. Holding time probably not honored. | TX Water Development Board | GW | Mg |  | 191 | mg/L
SB-0265 | SB-0265B | 1966-07-27 |  | SD | U | R |  | Analysis Unbalanced. Collected from sufficiently pumped well but not filtered or preserved. Holding time probably not honored. | TX Water Development Board | GW | ALK |  | 171 | mg/L
SB-0265 | SB-0265A | 1963-09-26 |  | SD | U | R |  | Analysis Balanced. Collected from sufficiently pumped well but not filtered or preserved. Holding time probably not honored. | TX Water Development Board | GW | TDS |  | 3201 | mg/L
SB-0265 | SB-0265A | 1963-09-26 |  | SD | U | R |  | Analysis Balanced. Collected from sufficiently pumped well but not filtered or preserved. Holding time probably not honored. | TX Water Development Board | GW | Cl |  | 740 | mg/L |  | total, (mg/L as Cl)
SB-0265 | SB-0265A | 1963-09-26 |  | SD | U | R |  | Analysis Balanced. Collected from sufficiently pumped well but not filtered or preserved. Holding time probably not honored. | TX Water Development Board | GW | HCO3 |  | 216 | mg/L
SB-0265 | SB-0265A | 1963-09-26 |  | SD | U | R |  | Analysis Balanced. Collected from sufficiently pumped well but not filtered or preserved. Holding time probably not honored. | TX Water Development Board | GW | HRD |  | 1692 | mg/L
SB-0265 | SB-0265A | 1963-09-26 |  | SD | U | R |  | Analysis Balanced. Collected from sufficiently pumped well but not filtered or preserved. Holding time probably not honored. | TX Water Development Board | GW | Mg |  | 295 | mg/L
SB-0265 | SB-0265A | 1963-09-26 |  | SD | U | R |  | Analysis Balanced. Collected from sufficiently pumped well but not filtered or preserved. Holding time probably not honored. | TX Water Development Board | GW | Na |  | 446 | mg/L |  | total, (mg/L as Na)
SB-0265 | SB-0265A | 1963-09-26 |  | SD | U | R |  | Analysis Balanced. Collected from sufficiently pumped well but not filtered or preserved. Holding time probably not honored. | TX Water Development Board | GW | SO4 |  | 1320 | mg/L |  | total, (mg/L as SO4)
SB-0265 | SB-0265A | 1963-09-26 |  | SD | U | R |  | Analysis Balanced. Collected from sufficiently pumped well but not filtered or preserved. Holding time probably not honored. | TX Water Development Board | GW | ALK |  | 177 | mg/L
SB-0265 | SB-0265A | 1963-09-26 |  | SD | U | R |  | Analysis Balanced. Collected from sufficiently pumped well but not filtered or preserved. Holding time probably not honored. | TX Water Development Board | GW | Ca |  | 192 | mg/L
SB-0265 | SB-0265A | 1963-09-26 |  | SD | U | R |  | Analysis Balanced. Collected from sufficiently pumped well but not filtered or preserved. Holding time probably not honored. | TX Water Development Board | GW | CO3 |  | 0 | mg/L
SB-0265 | SB-0265C | 1967-05-16 |  | SD | U | R |  | Analysis Balanced. Collected from sufficiently pumped well but not filtered or preserved. Holding time probably not honored. | TX Water Development Board | GW | SO4 |  | 1540 | mg/L |  | total, (mg/L as SO4)
SB-0265 | SB-0265C | 1967-05-16 |  | SD | U | R |  | Analysis Balanced. Collected from sufficiently pumped well but not filtered or preserved. Holding time probably not honored. | TX Water Development Board | GW | CO3 |  | 0 | mg/L
SB-0265 | SB-0265C | 1967-05-16 |  | SD | U | R |  | Analysis Balanced. Collected from sufficiently pumped well but not filtered or preserved. Holding time probably not honored. | TX Water Development Board | GW | Mg |  | 211 | mg/L
SB-0265 | SB-0265C | 1967-05-16 |  | SD | U | R |  | Analysis Balanced. Collected from sufficiently pumped well but not filtered or preserved. Holding time probably not honored. | TX Water Development Board | GW | TDS |  | 3723 | mg/L
SB-0265 | SB-0265C | 1967-05-16 |  | SD | U | R |  | Analysis Balanced. Collected from sufficiently pumped well but not filtered or preserved. Holding time probably not honored. | TX Water Development Board | GW | ALK |  | 99 | mg/L
SB-0265 | SB-0265C | 1967-05-16 |  | SD | U | R |  | Analysis Balanced. Collected from sufficiently pumped well but not filtered or preserved. Holding time probably not honored. | TX Water Development Board | GW | HRD |  | 1901 | mg/L
SB-0265 | SB-0265C | 1967-05-16 |  | SD | U | R |  | Analysis Balanced. Collected from sufficiently pumped well but not filtered or preserved. Holding time probably not honored. | TX Water Development Board | GW | Ca |  | 414 | mg/L
SB-0265 | SB-0265C | 1967-05-16 |  | SD | U | R |  | Analysis Balanced. Collected from sufficiently pumped well but not filtered or preserved. Holding time probably not honored. | TX Water Development Board | GW | Cl |  | 820 | mg/L |  | total, (mg/L as Cl)
SB-0265 | SB-0265C | 1967-05-16 |  | SD | U | R |  | Analysis Balanced. Collected from sufficiently pumped well but not filtered or preserved. Holding time probably not honored. | TX Water Development Board | GW | Na |  | 493 | mg/L |  | total, (mg/L as Na)
SB-0265 | SB-0265C | 1967-05-16 |  | SD | U | R |  | Analysis Balanced. Collected from sufficiently pumped well but not filtered or preserved. Holding time probably not honored. | TX Water Development Board | GW | HCO3 |  | 120.81 | mg/L
SB-0265 | SB-0265D | 1968-04-09 |  | SD | U | R |  | Analysis Balanced. Collected from sufficiently pumped well but not filtered or preserved. Holding time probably not honored. | TX Water Development Board | GW | Ca |  | 435 | mg/L
SB-0265 | SB-0265D | 1968-04-09 |  | SD | U | R |  | Analysis Balanced. Collected from sufficiently pumped well but not filtered or preserved. Holding time probably not honored. | TX Water Development Board | GW | HRD |  | 1986 | mg/L
SB-0265 | SB-0265D | 1968-04-09 |  | SD | U | R |  | Analysis Balanced. Collected from sufficiently pumped well but not filtered or preserved. Holding time probably not honored. | TX Water Development Board | GW | SO4 |  | 1630 | mg/L |  | total, (mg/L as SO4)
SB-0265 | SB-0265D | 1968-04-09 |  | SD | U | R |  | Analysis Balanced. Collected from sufficiently pumped well but not filtered or preserved. Holding time probably not honored. | TX Water Development Board | GW | CO3 |  | 0 | mg/L
SB-0265 | SB-0265D | 1968-04-09 |  | SD | U | R |  | Analysis Balanced. Collected from sufficiently pumped well but not filtered or preserved. Holding time probably not honored. | TX Water Development Board | GW | HCO3 |  | 195.26 | mg/L
SB-0265 | SB-0265D | 1968-04-09 |  | SD | U | R |  | Analysis Balanced. Collected from sufficiently pumped well but not filtered or preserved. Holding time probably not honored. | TX Water Development Board | GW | Mg |  | 219 | mg/L
SB-0265 | SB-0265D | 1968-04-09 |  | SD | U | R |  | Analysis Balanced. Collected from sufficiently pumped well but not filtered or preserved. Holding time probably not honored. | TX Water Development Board | GW | Na |  | 471 | mg/L |  | total, (mg/L as Na)
SB-0265 | SB-0265D | 1968-04-09 |  | SD | U | R |  | Analysis Balanced. Collected from sufficiently pumped well but not filtered or preserved. Holding time probably not honored. | TX Water Development Board | GW | TDS |  | 3779 | mg/L
SB-0265 | SB-0265D | 1968-04-09 |  | SD | U | R |  | Analysis Balanced. Collected from sufficiently pumped well but not filtered or preserved. Holding time probably not honored. | TX Water Development Board | GW | Cl |  | 800 | mg/L |  | total, (mg/L as Cl)
SB-0265 | SB-0265D | 1968-04-09 |  | SD | U | R |  | Analysis Balanced. Collected from sufficiently pumped well but not filtered or preserved. Holding time probably not honored. | TX Water Development Board | GW | ALK |  | 160 | mg/L
SB-0269 | SB-0269B | 2007-09-11 |  | SD | U | R |  | Analysis Balanced. Sampled in accordance with TWDB Field Manual for Groundwater Sampling, 2003. Samples collected when temp., conductivity, and pH stablized. Sample filtered & field tested for alkalinity. Samples preserved as applicable, kept chilled, and delivered to lab. | TX Water Development Board | GW | TDS |  | 3009 | mg/L
SB-0269 | SB-0269B | 2007-09-11 |  | SD | U | R |  | Analysis Balanced. Sampled in accordance with TWDB Field Manual for Groundwater Sampling, 2003. Samples collected when temp., conductivity, and pH stablized. Sample filtered & field tested for alkalinity. Samples preserved as applicable, kept chilled, and delivered to lab. | TX Water Development Board | GW | Na |  | 445 | mg/L
SB-0269 | SB-0269B | 2007-09-11 |  | SD | U | R |  | Analysis Balanced. Sampled in accordance with TWDB Field Manual for Groundwater Sampling, 2003. Samples collected when temp., conductivity, and pH stablized. Sample filtered & field tested for alkalinity. Samples preserved as applicable, kept chilled, and delivered to lab. | TX Water Development Board | GW | Ca |  | 384 | mg/L |  | Dissolved, (mg/L as Ca)
SB-0269 | SB-0269B | 2007-09-11 |  | SD | U | R |  | Analysis Balanced. Sampled in accordance with TWDB Field Manual for Groundwater Sampling, 2003. Samples collected when temp., conductivity, and pH stablized. Sample filtered & field tested for alkalinity. Samples preserved as applicable, kept chilled, and delivered to lab. | TX Water Development Board | GW | HRD |  | 1587 | mg/L
SB-0269 | SB-0269B | 2007-09-11 |  | SD | U | R |  | Analysis Balanced. Sampled in accordance with TWDB Field Manual for Groundwater Sampling, 2003. Samples collected when temp., conductivity, and pH stablized. Sample filtered & field tested for alkalinity. Samples preserved as applicable, kept chilled, and delivered to lab. | TX Water Development Board | GW | K |  | 11.1 | mg/L
SB-0269 | SB-0269B | 2007-09-11 |  | SD | U | R |  | Analysis Balanced. Sampled in accordance with TWDB Field Manual for Groundwater Sampling, 2003. Samples collected when temp., conductivity, and pH stablized. Sample filtered & field tested for alkalinity. Samples preserved as applicable, kept chilled, and delivered to lab. | TX Water Development Board | GW | CO3 |  | 0 | mg/L
SB-0269 | SB-0269B | 2007-09-11 |  | SD | U | R |  | Analysis Balanced. Sampled in accordance with TWDB Field Manual for Groundwater Sampling, 2003. Samples collected when temp., conductivity, and pH stablized. Sample filtered & field tested for alkalinity. Samples preserved as applicable, kept chilled, and delivered to lab. | TX Water Development Board | GW | Cl |  | 677 | mg/L
SB-0269 | SB-0269B | 2007-09-11 |  | SD | U | R |  | Analysis Balanced. Sampled in accordance with TWDB Field Manual for Groundwater Sampling, 2003. Samples collected when temp., conductivity, and pH stablized. Sample filtered & field tested for alkalinity. Samples preserved as applicable, kept chilled, and delivered to lab. | TX Water Development Board | GW | Mg |  | 151 | mg/L |  | Dissolved, (mg/L as Mg)
SB-0269 | SB-0269B | 2007-09-11 |  | SD | U | R |  | Analysis Balanced. Sampled in accordance with TWDB Field Manual for Groundwater Sampling, 2003. Samples collected when temp., conductivity, and pH stablized. Sample filtered & field tested for alkalinity. Samples preserved as applicable, kept chilled, and delivered to lab. | TX Water Development Board | GW | SO4 |  | 1170 | mg/L
SB-0269 | SB-0269B | 2007-09-11 |  | SD | U | R |  | Analysis Balanced. Sampled in accordance with TWDB Field Manual for Groundwater Sampling, 2003. Samples collected when temp., conductivity, and pH stablized. Sample filtered & field tested for alkalinity. Samples preserved as applicable, kept chilled, and delivered to lab. | TX Water Development Board | GW | HCO3 |  | 258.71 | mg/L
SB-0269 | SB-0269B | 2007-09-11 |  | SD | U | R |  | Analysis Balanced. Sampled in accordance with TWDB Field Manual for Groundwater Sampling, 2003. Samples collected when temp., conductivity, and pH stablized. Sample filtered & field tested for alkalinity. Samples preserved as applicable, kept chilled, and delivered to lab. | TX Water Development Board | GW | ALK |  | 212 | mg/L
SB-0269 | SB-0269A | 2001-09-14 |  | SD | U | R |  | Analysis Balanced. Sampled in accordance with TWDB Field Manual for Groundwater Sampling, 2003. Samples collected when temp., conductivity, and pH stablized. Sample filtered & field tested for alkalinity. Samples preserved as applicable, kept chilled, and delivered to lab. | TX Water Development Board | GW | TDS |  | 3249 | mg/L
SB-0269 | SB-0269A | 2001-09-14 |  | SD | U | R |  | Analysis Balanced. Sampled in accordance with TWDB Field Manual for Groundwater Sampling, 2003. Samples collected when temp., conductivity, and pH stablized. Sample filtered & field tested for alkalinity. Samples preserved as applicable, kept chilled, and delivered to lab. | TX Water Development Board | GW | HCO3 |  | 247.73 | mg/L
SB-0269 | SB-0269A | 2001-09-14 |  | SD | U | R |  | Analysis Balanced. Sampled in accordance with TWDB Field Manual for Groundwater Sampling, 2003. Samples collected when temp., conductivity, and pH stablized. Sample filtered & field tested for alkalinity. Samples preserved as applicable, kept chilled, and delivered to lab. | TX Water Development Board | GW | SO4 |  | 1360 | mg/L
SB-0269 | SB-0269A | 2001-09-14 |  | SD | U | R |  | Analysis Balanced. Sampled in accordance with TWDB Field Manual for Groundwater Sampling, 2003. Samples collected when temp., conductivity, and pH stablized. Sample filtered & field tested for alkalinity. Samples preserved as applicable, kept chilled, and delivered to lab. | TX Water Development Board | GW | CO3 |  | 0 | mg/L
SB-0269 | SB-0269A | 2001-09-14 |  | SD | U | R |  | Analysis Balanced. Sampled in accordance with TWDB Field Manual for Groundwater Sampling, 2003. Samples collected when temp., conductivity, and pH stablized. Sample filtered & field tested for alkalinity. Samples preserved as applicable, kept chilled, and delivered to lab. | TX Water Development Board | GW | ALK |  | 203 | mg/L
SB-0269 | SB-0269A | 2001-09-14 |  | SD | U | R |  | Analysis Balanced. Sampled in accordance with TWDB Field Manual for Groundwater Sampling, 2003. Samples collected when temp., conductivity, and pH stablized. Sample filtered & field tested for alkalinity. Samples preserved as applicable, kept chilled, and delivered to lab. | TX Water Development Board | GW | Mg |  | 159 | mg/L |  | Dissolved, (mg/L as Mg)
SB-0269 | SB-0269A | 2001-09-14 |  | SD | U | R |  | Analysis Balanced. Sampled in accordance with TWDB Field Manual for Groundwater Sampling, 2003. Samples collected when temp., conductivity, and pH stablized. Sample filtered & field tested for alkalinity. Samples preserved as applicable, kept chilled, and delivered to lab. | TX Water Development Board | GW | HRD |  | 1538 | mg/L
SB-0269 | SB-0269A | 2001-09-14 |  | SD | U | R |  | Analysis Balanced. Sampled in accordance with TWDB Field Manual for Groundwater Sampling, 2003. Samples collected when temp., conductivity, and pH stablized. Sample filtered & field tested for alkalinity. Samples preserved as applicable, kept chilled, and delivered to lab. | TX Water Development Board | GW | K |  | 12.5 | mg/L
SB-0269 | SB-0269A | 2001-09-14 |  | SD | U | R |  | Analysis Balanced. Sampled in accordance with TWDB Field Manual for Groundwater Sampling, 2003. Samples collected when temp., conductivity, and pH stablized. Sample filtered & field tested for alkalinity. Samples preserved as applicable, kept chilled, and delivered to lab. | TX Water Development Board | GW | Cl |  | 753 | mg/L
SB-0269 | SB-0269A | 2001-09-14 |  | SD | U | R |  | Analysis Balanced. Sampled in accordance with TWDB Field Manual for Groundwater Sampling, 2003. Samples collected when temp., conductivity, and pH stablized. Sample filtered & field tested for alkalinity. Samples preserved as applicable, kept chilled, and delivered to lab. | TX Water Development Board | GW | Na |  | 460 | mg/L
SB-0269 | SB-0269A | 2001-09-14 |  | SD | U | R |  | Analysis Balanced. Sampled in accordance with TWDB Field Manual for Groundwater Sampling, 2003. Samples collected when temp., conductivity, and pH stablized. Sample filtered & field tested for alkalinity. Samples preserved as applicable, kept chilled, and delivered to lab. | TX Water Development Board | GW | Ca |  | 350 | mg/L |  | Dissolved, (mg/L as Ca)
SB-0269 | SB-0269C | 2018-06-12 |  | SD | U | R |  | Analysis Balanced. Sampled in accordance with TWDB Field Manual for Groundwater Sampling, 2003. Samples collected when temp., conductivity, and pH stablized. Sample filtered & field tested for alkalinity. Samples preserved as applicable, kept chilled, and delivered to lab. | TX Water Development Board | GW | Na |  | 415 | mg/L
SB-0269 | SB-0269C | 2018-06-12 |  | SD | U | R |  | Analysis Balanced. Sampled in accordance with TWDB Field Manual for Groundwater Sampling, 2003. Samples collected when temp., conductivity, and pH stablized. Sample filtered & field tested for alkalinity. Samples preserved as applicable, kept chilled, and delivered to lab. | TX Water Development Board | GW | SO4 |  | 1180 | mg/L
SB-0269 | SB-0269C | 2018-06-12 |  | SD | U | R |  | Analysis Balanced. Sampled in accordance with TWDB Field Manual for Groundwater Sampling, 2003. Samples collected when temp., conductivity, and pH stablized. Sample filtered & field tested for alkalinity. Samples preserved as applicable, kept chilled, and delivered to lab. | TX Water Development Board | GW | Mg |  | 144 | mg/L |  | Dissolved, (mg/L as Mg)
SB-0269 | SB-0269C | 2018-06-12 |  | SD | U | R |  | Analysis Balanced. Sampled in accordance with TWDB Field Manual for Groundwater Sampling, 2003. Samples collected when temp., conductivity, and pH stablized. Sample filtered & field tested for alkalinity. Samples preserved as applicable, kept chilled, and delivered to lab. | TX Water Development Board | GW | HCO3 |  | 270.917 | mg/L
SB-0269 | SB-0269C | 2018-06-12 |  | SD | U | R |  | Analysis Balanced. Sampled in accordance with TWDB Field Manual for Groundwater Sampling, 2003. Samples collected when temp., conductivity, and pH stablized. Sample filtered & field tested for alkalinity. Samples preserved as applicable, kept chilled, and delivered to lab. | TX Water Development Board | GW | HRD |  | 1452.52 | mg/L
SB-0269 | SB-0269C | 2018-06-12 |  | SD | U | R |  | Analysis Balanced. Sampled in accordance with TWDB Field Manual for Groundwater Sampling, 2003. Samples collected when temp., conductivity, and pH stablized. Sample filtered & field tested for alkalinity. Samples preserved as applicable, kept chilled, and delivered to lab. | TX Water Development Board | GW | Cl |  | 762 | mg/L
SB-0269 | SB-0269C | 2018-06-12 |  | SD | U | R |  | Analysis Balanced. Sampled in accordance with TWDB Field Manual for Groundwater Sampling, 2003. Samples collected when temp., conductivity, and pH stablized. Sample filtered & field tested for alkalinity. Samples preserved as applicable, kept chilled, and delivered to lab. | TX Water Development Board | GW | IONBAL |  | 3.32 | %Diff
SB-0269 | SB-0269C | 2018-06-12 |  | SD | U | R |  | Analysis Balanced. Sampled in accordance with TWDB Field Manual for Groundwater Sampling, 2003. Samples collected when temp., conductivity, and pH stablized. Sample filtered & field tested for alkalinity. Samples preserved as applicable, kept chilled, and delivered to lab. | TX Water Development Board | GW | K |  | 12 | mg/L
SB-0269 | SB-0269C | 2018-06-12 |  | SD | U | R |  | Analysis Balanced. Sampled in accordance with TWDB Field Manual for Groundwater Sampling, 2003. Samples collected when temp., conductivity, and pH stablized. Sample filtered & field tested for alkalinity. Samples preserved as applicable, kept chilled, and delivered to lab. | TX Water Development Board | GW | Ca |  | 341 | mg/L |  | Dissolved, (mg/L as Ca)
SB-0269 | SB-0269C | 2018-06-12 |  | SD | U | R |  | Analysis Balanced. Sampled in accordance with TWDB Field Manual for Groundwater Sampling, 2003. Samples collected when temp., conductivity, and pH stablized. Sample filtered & field tested for alkalinity. Samples preserved as applicable, kept chilled, and delivered to lab. | TX Water Development Board | GW | ALK |  | 222 | mg/L
SB-0269 | SB-0269C | 2018-06-12 |  | SD | U | R |  | Analysis Balanced. Sampled in accordance with TWDB Field Manual for Groundwater Sampling, 2003. Samples collected when temp., conductivity, and pH stablized. Sample filtered & field tested for alkalinity. Samples preserved as applicable, kept chilled, and delivered to lab. | TX Water Development Board | GW | TDS |  | 3033.401 | mg/L
SB-0269 | SB-0269C | 2018-06-12 |  | SD | U | R |  | Analysis Balanced. Sampled in accordance with TWDB Field Manual for Groundwater Sampling, 2003. Samples collected when temp., conductivity, and pH stablized. Sample filtered & field tested for alkalinity. Samples preserved as applicable, kept chilled, and delivered to lab. | TX Water Development Board | GW | CO3 |  | 0 | mg/L
SB-0270 | SB-0270A | 1954-05-20 |  | SD | U | R |  | Analysis Balanced. Collected from sufficiently pumped well but not filtered or preserved. Holding time probably not honored. | TX Water Development Board | GW | Na |  | 230 | mg/L |  | total, (mg/L as Na)
SB-0270 | SB-0270A | 1954-05-20 |  | SD | U | R |  | Analysis Balanced. Collected from sufficiently pumped well but not filtered or preserved. Holding time probably not honored. | TX Water Development Board | GW | Mg |  | 131 | mg/L
SB-0270 | SB-0270A | 1954-05-20 |  | SD | U | R |  | Analysis Balanced. Collected from sufficiently pumped well but not filtered or preserved. Holding time probably not honored. | TX Water Development Board | GW | SO4 |  | 889 | mg/L |  | total, (mg/L as SO4)
SB-0270 | SB-0270A | 1954-05-20 |  | SD | U | R |  | Analysis Balanced. Collected from sufficiently pumped well but not filtered or preserved. Holding time probably not honored. | TX Water Development Board | GW | TDS |  | 2054 | mg/L
SB-0270 | SB-0270A | 1954-05-20 |  | SD | U | R |  | Analysis Balanced. Collected from sufficiently pumped well but not filtered or preserved. Holding time probably not honored. | TX Water Development Board | GW | Cl |  | 390 | mg/L |  | total, (mg/L as Cl)
SB-0270 | SB-0270A | 1954-05-20 |  | SD | U | R |  | Analysis Balanced. Collected from sufficiently pumped well but not filtered or preserved. Holding time probably not honored. | TX Water Development Board | GW | HRD |  | 1175 | mg/L
SB-0270 | SB-0270A | 1954-05-20 |  | SD | U | R |  | Analysis Balanced. Collected from sufficiently pumped well but not filtered or preserved. Holding time probably not honored. | TX Water Development Board | GW | CO3 |  | 0 | mg/L
SB-0270 | SB-0270A | 1954-05-20 |  | SD | U | R |  | Analysis Balanced. Collected from sufficiently pumped well but not filtered or preserved. Holding time probably not honored. | TX Water Development Board | GW | ALK |  | 190.16 | mg/L
SB-0270 | SB-0270A | 1954-05-20 |  | SD | U | R |  | Analysis Balanced. Collected from sufficiently pumped well but not filtered or preserved. Holding time probably not honored. | TX Water Development Board | GW | HCO3 |  | 232.06 | mg/L
SB-0270 | SB-0270A | 1954-05-20 |  | SD | U | R |  | Analysis Balanced. Collected from sufficiently pumped well but not filtered or preserved. Holding time probably not honored. | TX Water Development Board | GW | Ca |  | 255 | mg/L
SB-0271 | SB-0271A | 1948-03-12 |  | SD | U | R |  | Record in Scalapino paper that I could not locate within the TX Water Development Board database. | Scalapino, R.A. (1950) TX Board of Water Eningeers Bull. 5004 "Devel. of GW for Irrigation Dell City | GW | HCO3 |  | 254 | mg/L
SB-0271 | SB-0271A | 1948-03-12 |  | SD | U | R |  | Record in Scalapino paper that I could not locate within the TX Water Development Board database. | Scalapino, R.A. (1950) TX Board of Water Eningeers Bull. 5004 "Devel. of GW for Irrigation Dell City | GW | Cl |  | 495 | mg/L
SB-0271 | SB-0271A | 1948-03-12 |  | SD | U | R |  | Record in Scalapino paper that I could not locate within the TX Water Development Board database. | Scalapino, R.A. (1950) TX Board of Water Eningeers Bull. 5004 "Devel. of GW for Irrigation Dell City | GW | TDS |  | 1860 | mg/L
SB-0271 | SB-0271A | 1948-03-12 |  | SD | U | R |  | Record in Scalapino paper that I could not locate within the TX Water Development Board database. | Scalapino, R.A. (1950) TX Board of Water Eningeers Bull. 5004 "Devel. of GW for Irrigation Dell City | GW | Ca |  | 204 | mg/L
SB-0271 | SB-0271A | 1948-03-12 |  | SD | U | R |  | Record in Scalapino paper that I could not locate within the TX Water Development Board database. | Scalapino, R.A. (1950) TX Board of Water Eningeers Bull. 5004 "Devel. of GW for Irrigation Dell City | GW | HRD |  | 900 | mg/L
SB-0271 | SB-0271A | 1948-03-12 |  | SD | U | R |  | Record in Scalapino paper that I could not locate within the TX Water Development Board database. | Scalapino, R.A. (1950) TX Board of Water Eningeers Bull. 5004 "Devel. of GW for Irrigation Dell City | GW | SO4 |  | 619 | mg/L
SB-0271 | SB-0271A | 1948-03-12 |  | SD | U | R |  | Record in Scalapino paper that I could not locate within the TX Water Development Board database. | Scalapino, R.A. (1950) TX Board of Water Eningeers Bull. 5004 "Devel. of GW for Irrigation Dell City | GW | Mg |  | 95 | mg/L
SB-0271 | SB-0271A | 1948-03-12 |  | SD | U | R |  | Record in Scalapino paper that I could not locate within the TX Water Development Board database. | Scalapino, R.A. (1950) TX Board of Water Eningeers Bull. 5004 "Devel. of GW for Irrigation Dell City | GW | Na |  | 300 | mg/L
SB-0272 | SB-0272C | 1968-04-22 |  | SD | U | R |  | Analysis Balanced. Collected from sufficiently pumped well but not filtered or preserved. Holding time probably not honored. | TX Water Development Board | GW | TDS |  | 2983 | mg/L
SB-0272 | SB-0272C | 1968-04-22 |  | SD | U | R |  | Analysis Balanced. Collected from sufficiently pumped well but not filtered or preserved. Holding time probably not honored. | TX Water Development Board | GW | CO3 |  | 0 | mg/L
SB-0272 | SB-0272C | 1968-04-22 |  | SD | U | R |  | Analysis Balanced. Collected from sufficiently pumped well but not filtered or preserved. Holding time probably not honored. | TX Water Development Board | GW | HCO3 |  | 259.93 | mg/L
SB-0272 | SB-0272C | 1968-04-22 |  | SD | U | R |  | Analysis Balanced. Collected from sufficiently pumped well but not filtered or preserved. Holding time probably not honored. | TX Water Development Board | GW | Mg |  | 134 | mg/L
SB-0272 | SB-0272C | 1968-04-22 |  | SD | U | R |  | Analysis Balanced. Collected from sufficiently pumped well but not filtered or preserved. Holding time probably not honored. | TX Water Development Board | GW | Cl |  | 750 | mg/L |  | total, (mg/L as Cl)
SB-0272 | SB-0272C | 1968-04-22 |  | SD | U | R |  | Analysis Balanced. Collected from sufficiently pumped well but not filtered or preserved. Holding time probably not honored. | TX Water Development Board | GW | SO4 |  | 1120 | mg/L |  | total, (mg/L as SO4)
SB-0272 | SB-0272C | 1968-04-22 |  | SD | U | R |  | Analysis Balanced. Collected from sufficiently pumped well but not filtered or preserved. Holding time probably not honored. | TX Water Development Board | GW | Ca |  | 324 | mg/L
SB-0272 | SB-0272C | 1968-04-22 |  | SD | U | R |  | Analysis Balanced. Collected from sufficiently pumped well but not filtered or preserved. Holding time probably not honored. | TX Water Development Board | GW | Na |  | 481 | mg/L |  | total, (mg/L as Na)
SB-0272 | SB-0272C | 1968-04-22 |  | SD | U | R |  | Analysis Balanced. Collected from sufficiently pumped well but not filtered or preserved. Holding time probably not honored. | TX Water Development Board | GW | HRD |  | 1359 | mg/L
SB-0272 | SB-0272C | 1968-04-22 |  | SD | U | R |  | Analysis Balanced. Collected from sufficiently pumped well but not filtered or preserved. Holding time probably not honored. | TX Water Development Board | GW | ALK |  | 213 | mg/L
SB-0272 | SB-0272D | 1972-09-07 |  | SD | U | R |  | Analysis Unbalanced. Collected from sufficiently pumped well but not filtered or preserved. Holding time probably not honored. | TX Water Development Board | GW | SO4 |  | 1220 | mg/L |  | total, (mg/L as SO4)
SB-0272 | SB-0272D | 1972-09-07 |  | SD | U | R |  | Analysis Unbalanced. Collected from sufficiently pumped well but not filtered or preserved. Holding time probably not honored. | TX Water Development Board | GW | Cl |  | 820 | mg/L |  | total, (mg/L as Cl)
SB-0272 | SB-0272B | 1967-05-16 |  | SD | U | R |  | Analysis Balanced. Collected from sufficiently pumped well but not filtered or preserved. Holding time probably not honored. | TX Water Development Board | GW | Ca |  | 336 | mg/L
SB-0272 | SB-0272B | 1967-05-16 |  | SD | U | R |  | Analysis Balanced. Collected from sufficiently pumped well but not filtered or preserved. Holding time probably not honored. | TX Water Development Board | GW | SO4 |  | 1070 | mg/L |  | total, (mg/L as SO4)
SB-0272 | SB-0272B | 1967-05-16 |  | SD | U | R |  | Analysis Balanced. Collected from sufficiently pumped well but not filtered or preserved. Holding time probably not honored. | TX Water Development Board | GW | CO3 |  | 0 | mg/L
SB-0272 | SB-0272B | 1967-05-16 |  | SD | U | R |  | Analysis Balanced. Collected from sufficiently pumped well but not filtered or preserved. Holding time probably not honored. | TX Water Development Board | GW | Na |  | 496 | mg/L |  | total, (mg/L as Na)
SB-0272 | SB-0272B | 1967-05-16 |  | SD | U | R |  | Analysis Balanced. Collected from sufficiently pumped well but not filtered or preserved. Holding time probably not honored. | TX Water Development Board | GW | Cl |  | 770 | mg/L |  | total, (mg/L as Cl)
SB-0272 | SB-0272B | 1967-05-16 |  | SD | U | R |  | Analysis Balanced. Collected from sufficiently pumped well but not filtered or preserved. Holding time probably not honored. | TX Water Development Board | GW | ALK |  | 215 | mg/L
SB-0272 | SB-0272B | 1967-05-16 |  | SD | U | R |  | Analysis Balanced. Collected from sufficiently pumped well but not filtered or preserved. Holding time probably not honored. | TX Water Development Board | GW | Mg |  | 117 | mg/L
SB-0272 | SB-0272B | 1967-05-16 |  | SD | U | R |  | Analysis Balanced. Collected from sufficiently pumped well but not filtered or preserved. Holding time probably not honored. | TX Water Development Board | GW | HCO3 |  | 262.37 | mg/L
SB-0272 | SB-0272B | 1967-05-16 |  | SD | U | R |  | Analysis Balanced. Collected from sufficiently pumped well but not filtered or preserved. Holding time probably not honored. | TX Water Development Board | GW | HRD |  | 1319 | mg/L
SB-0272 | SB-0272B | 1967-05-16 |  | SD | U | R |  | Analysis Balanced. Collected from sufficiently pumped well but not filtered or preserved. Holding time probably not honored. | TX Water Development Board | GW | TDS |  | 2970 | mg/L
SB-0272 | SB-0272A | 1963-07-25 |  | SD | U | R |  | Analysis Balanced. Collected from sufficiently pumped well but not filtered or preserved. Holding time probably not honored. | TX Water Development Board | GW | Cl |  | 670 | mg/L |  | total, (mg/L as Cl)
SB-0272 | SB-0272A | 1963-07-25 |  | SD | U | R |  | Analysis Balanced. Collected from sufficiently pumped well but not filtered or preserved. Holding time probably not honored. | TX Water Development Board | GW | Na |  | 425 | mg/L |  | total, (mg/L as Na)
SB-0272 | SB-0272A | 1963-07-25 |  | SD | U | R |  | Analysis Balanced. Collected from sufficiently pumped well but not filtered or preserved. Holding time probably not honored. | TX Water Development Board | GW | HRD |  | 1130 | mg/L
SB-0272 | SB-0272A | 1963-07-25 |  | SD | U | R |  | Analysis Balanced. Collected from sufficiently pumped well but not filtered or preserved. Holding time probably not honored. | TX Water Development Board | GW | ALK |  | 222 | mg/L
SB-0272 | SB-0272A | 1963-07-25 |  | SD | U | R |  | Analysis Balanced. Collected from sufficiently pumped well but not filtered or preserved. Holding time probably not honored. | TX Water Development Board | GW | TDS |  | 2411 | mg/L
SB-0272 | SB-0272A | 1963-07-25 |  | SD | U | R |  | Analysis Balanced. Collected from sufficiently pumped well but not filtered or preserved. Holding time probably not honored. | TX Water Development Board | GW | SO4 |  | 770 | mg/L |  | total, (mg/L as SO4)
SB-0272 | SB-0272A | 1963-07-25 |  | SD | U | R |  | Analysis Balanced. Collected from sufficiently pumped well but not filtered or preserved. Holding time probably not honored. | TX Water Development Board | GW | HCO3 |  | 270.92 | mg/L
SB-0272 | SB-0272A | 1963-07-25 |  | SD | U | R |  | Analysis Balanced. Collected from sufficiently pumped well but not filtered or preserved. Holding time probably not honored. | TX Water Development Board | GW | Mg |  | 117 | mg/L
SB-0272 | SB-0272A | 1963-07-25 |  | SD | U | R |  | Analysis Balanced. Collected from sufficiently pumped well but not filtered or preserved. Holding time probably not honored. | TX Water Development Board | GW | Ca |  | 260 | mg/L
SB-0272 | SB-0272A | 1963-07-25 |  | SD | U | R |  | Analysis Balanced. Collected from sufficiently pumped well but not filtered or preserved. Holding time probably not honored. | TX Water Development Board | GW | CO3 |  | 0 | mg/L
SB-0273 | SB-0273D | 2001-09-14 |  | SD | U | R |  | Analysis Balanced. Sampled in accordance with TWDB Field Manual for Groundwater Sampling, 2003. Samples collected when temp., conductivity, and pH stablized. Sample filtered & field tested for alkalinity. Samples preserved as applicable, kept chilled, and delivered to lab. | TX Water Development Board | GW | ALK |  | 161 | mg/L
SB-0273 | SB-0273D | 2001-09-14 |  | SD | U | R |  | Analysis Balanced. Sampled in accordance with TWDB Field Manual for Groundwater Sampling, 2003. Samples collected when temp., conductivity, and pH stablized. Sample filtered & field tested for alkalinity. Samples preserved as applicable, kept chilled, and delivered to lab. | TX Water Development Board | GW | Ca |  | 448 | mg/L |  | Dissolved, (mg/L as Ca)
SB-0273 | SB-0273D | 2001-09-14 |  | SD | U | R |  | Analysis Balanced. Sampled in accordance with TWDB Field Manual for Groundwater Sampling, 2003. Samples collected when temp., conductivity, and pH stablized. Sample filtered & field tested for alkalinity. Samples preserved as applicable, kept chilled, and delivered to lab. | TX Water Development Board | GW | HCO3 |  | 196.48 | mg/L
SB-0273 | SB-0273D | 2001-09-14 |  | SD | U | R |  | Analysis Balanced. Sampled in accordance with TWDB Field Manual for Groundwater Sampling, 2003. Samples collected when temp., conductivity, and pH stablized. Sample filtered & field tested for alkalinity. Samples preserved as applicable, kept chilled, and delivered to lab. | TX Water Development Board | GW | Mg |  | 189 | mg/L |  | Dissolved, (mg/L as Mg)
SB-0273 | SB-0273D | 2001-09-14 |  | SD | U | R |  | Analysis Balanced. Sampled in accordance with TWDB Field Manual for Groundwater Sampling, 2003. Samples collected when temp., conductivity, and pH stablized. Sample filtered & field tested for alkalinity. Samples preserved as applicable, kept chilled, and delivered to lab. | TX Water Development Board | GW | Na |  | 333 | mg/L
SB-0273 | SB-0273D | 2001-09-14 |  | SD | U | R |  | Analysis Balanced. Sampled in accordance with TWDB Field Manual for Groundwater Sampling, 2003. Samples collected when temp., conductivity, and pH stablized. Sample filtered & field tested for alkalinity. Samples preserved as applicable, kept chilled, and delivered to lab. | TX Water Development Board | GW | CO3 |  | 0 | mg/L
SB-0273 | SB-0273D | 2001-09-14 |  | SD | U | R |  | Analysis Balanced. Sampled in accordance with TWDB Field Manual for Groundwater Sampling, 2003. Samples collected when temp., conductivity, and pH stablized. Sample filtered & field tested for alkalinity. Samples preserved as applicable, kept chilled, and delivered to lab. | TX Water Development Board | GW | SO4 |  | 1780 | mg/L
SB-0273 | SB-0273D | 2001-09-14 |  | SD | U | R |  | Analysis Balanced. Sampled in accordance with TWDB Field Manual for Groundwater Sampling, 2003. Samples collected when temp., conductivity, and pH stablized. Sample filtered & field tested for alkalinity. Samples preserved as applicable, kept chilled, and delivered to lab. | TX Water Development Board | GW | K |  | 4.84 | mg/L
SB-0273 | SB-0273D | 2001-09-14 |  | SD | U | R |  | Analysis Balanced. Sampled in accordance with TWDB Field Manual for Groundwater Sampling, 2003. Samples collected when temp., conductivity, and pH stablized. Sample filtered & field tested for alkalinity. Samples preserved as applicable, kept chilled, and delivered to lab. | TX Water Development Board | GW | HRD |  | 1907 | mg/L
SB-0273 | SB-0273D | 2001-09-14 |  | SD | U | R |  | Analysis Balanced. Sampled in accordance with TWDB Field Manual for Groundwater Sampling, 2003. Samples collected when temp., conductivity, and pH stablized. Sample filtered & field tested for alkalinity. Samples preserved as applicable, kept chilled, and delivered to lab. | TX Water Development Board | GW | TDS |  | 3358 | mg/L
SB-0273 | SB-0273D | 2001-09-14 |  | SD | U | R |  | Analysis Balanced. Sampled in accordance with TWDB Field Manual for Groundwater Sampling, 2003. Samples collected when temp., conductivity, and pH stablized. Sample filtered & field tested for alkalinity. Samples preserved as applicable, kept chilled, and delivered to lab. | TX Water Development Board | GW | Cl |  | 457 | mg/L
SB-0273 | SB-0273C | 1973-05-22 |  | SD | U | R |  | Analysis Unbalanced. Collected from sufficiently pumped well but not filtered or preserved. Holding time probably not honored. | TX Water Development Board | GW | SO4 |  | 1600 | mg/L |  | total, (mg/L as SO4)
SB-0273 | SB-0273C | 1973-05-22 |  | SD | U | R |  | Analysis Unbalanced. Collected from sufficiently pumped well but not filtered or preserved. Holding time probably not honored. | TX Water Development Board | GW | Cl |  | 320 | mg/L |  | total, (mg/L as Cl)
SB-0273 | SB-0273B | 1968-08-06 |  | SD | U | R |  | Analysis Balanced. Collected from sufficiently pumped well but not filtered or preserved. Holding time probably not honored. | TX Water Development Board | GW | TDS |  | 2494 | mg/L
SB-0273 | SB-0273B | 1968-08-06 |  | SD | U | R |  | Analysis Balanced. Collected from sufficiently pumped well but not filtered or preserved. Holding time probably not honored. | TX Water Development Board | GW | Cl |  | 162 | mg/L |  | total, (mg/L as Cl)
SB-0273 | SB-0273B | 1968-08-06 |  | SD | U | R |  | Analysis Balanced. Collected from sufficiently pumped well but not filtered or preserved. Holding time probably not honored. | TX Water Development Board | GW | SO4 |  | 1480 | mg/L |  | total, (mg/L as SO4)
SB-0273 | SB-0273B | 1968-08-06 |  | SD | U | R |  | Analysis Balanced. Collected from sufficiently pumped well but not filtered or preserved. Holding time probably not honored. | TX Water Development Board | GW | HRD |  | 1649 | mg/L
SB-0273 | SB-0273B | 1968-08-06 |  | SD | U | R |  | Analysis Balanced. Collected from sufficiently pumped well but not filtered or preserved. Holding time probably not honored. | TX Water Development Board | GW | Ca |  | 412 | mg/L
SB-0273 | SB-0273B | 1968-08-06 |  | SD | U | R |  | Analysis Balanced. Collected from sufficiently pumped well but not filtered or preserved. Holding time probably not honored. | TX Water Development Board | GW | ALK |  | 170 | mg/L
SB-0273 | SB-0273B | 1968-08-06 |  | SD | U | R |  | Analysis Balanced. Collected from sufficiently pumped well but not filtered or preserved. Holding time probably not honored. | TX Water Development Board | GW | HCO3 |  | 207.46 | mg/L
SB-0273 | SB-0273B | 1968-08-06 |  | SD | U | R |  | Analysis Balanced. Collected from sufficiently pumped well but not filtered or preserved. Holding time probably not honored. | TX Water Development Board | GW | Mg |  | 151 | mg/L
SB-0273 | SB-0273B | 1968-08-06 |  | SD | U | R |  | Analysis Balanced. Collected from sufficiently pumped well but not filtered or preserved. Holding time probably not honored. | TX Water Development Board | GW | Na |  | 154 | mg/L |  | total, (mg/L as Na)
SB-0273 | SB-0273B | 1968-08-06 |  | SD | U | R |  | Analysis Balanced. Collected from sufficiently pumped well but not filtered or preserved. Holding time probably not honored. | TX Water Development Board | GW | CO3 |  | 0 | mg/L
SB-0273 | SB-0273A | 1966-07-27 |  | SD | U | R |  | Analysis Balanced. Collected from sufficiently pumped well but not filtered or preserved. Holding time probably not honored. | TX Water Development Board | GW | Na |  | 102 | mg/L |  | total, (mg/L as Na)
SB-0273 | SB-0273A | 1966-07-27 |  | SD | U | R |  | Analysis Balanced. Collected from sufficiently pumped well but not filtered or preserved. Holding time probably not honored. | TX Water Development Board | GW | ALK |  | 178 | mg/L
SB-0273 | SB-0273A | 1966-07-27 |  | SD | U | R |  | Analysis Balanced. Collected from sufficiently pumped well but not filtered or preserved. Holding time probably not honored. | TX Water Development Board | GW | Cl |  | 132 | mg/L |  | total, (mg/L as Cl)
SB-0273 | SB-0273A | 1966-07-27 |  | SD | U | R |  | Analysis Balanced. Collected from sufficiently pumped well but not filtered or preserved. Holding time probably not honored. | TX Water Development Board | GW | HCO3 |  | 217.22 | mg/L
SB-0273 | SB-0273A | 1966-07-27 |  | SD | U | R |  | Analysis Balanced. Collected from sufficiently pumped well but not filtered or preserved. Holding time probably not honored. | TX Water Development Board | GW | TDS |  | 2320 | mg/L
SB-0273 | SB-0273A | 1966-07-27 |  | SD | U | R |  | Analysis Balanced. Collected from sufficiently pumped well but not filtered or preserved. Holding time probably not honored. | TX Water Development Board | GW | HRD |  | 1611 | mg/L
SB-0273 | SB-0273A | 1966-07-27 |  | SD | U | R |  | Analysis Balanced. Collected from sufficiently pumped well but not filtered or preserved. Holding time probably not honored. | TX Water Development Board | GW | Mg |  | 134 | mg/L
SB-0273 | SB-0273A | 1966-07-27 |  | SD | U | R |  | Analysis Balanced. Collected from sufficiently pumped well but not filtered or preserved. Holding time probably not honored. | TX Water Development Board | GW | Ca |  | 425 | mg/L
SB-0273 | SB-0273A | 1966-07-27 |  | SD | U | R |  | Analysis Balanced. Collected from sufficiently pumped well but not filtered or preserved. Holding time probably not honored. | TX Water Development Board | GW | SO4 |  | 1400 | mg/L |  | total, (mg/L as SO4)
SB-0273 | SB-0273A | 1966-07-27 |  | SD | U | R |  | Analysis Balanced. Collected from sufficiently pumped well but not filtered or preserved. Holding time probably not honored. | TX Water Development Board | GW | CO3 |  | 0 | mg/L
SB-0274 | SB-0274A | 1975-05-28 |  | SD | U | R |  | Analysis Balanced. Collected from sufficiently pumped well but not filtered or preserved. Holding time probably not honored. | TX Water Development Board | GW | HRD |  | 1825 | mg/L
SB-0274 | SB-0274A | 1975-05-28 |  | SD | U | R |  | Analysis Balanced. Collected from sufficiently pumped well but not filtered or preserved. Holding time probably not honored. | TX Water Development Board | GW | HCO3 |  | 205.02 | mg/L
SB-0274 | SB-0274A | 1975-05-28 |  | SD | U | R |  | Analysis Balanced. Collected from sufficiently pumped well but not filtered or preserved. Holding time probably not honored. | TX Water Development Board | GW | SO4 |  | 1590 | mg/L |  | total, (mg/L as SO4)
SB-0274 | SB-0274A | 1975-05-28 |  | SD | U | R |  | Analysis Balanced. Collected from sufficiently pumped well but not filtered or preserved. Holding time probably not honored. | TX Water Development Board | GW | TDS |  | 2853 | mg/L
SB-0274 | SB-0274A | 1975-05-28 |  | SD | U | R |  | Analysis Balanced. Collected from sufficiently pumped well but not filtered or preserved. Holding time probably not honored. | TX Water Development Board | GW | ALK |  | 168 | mg/L
SB-0274 | SB-0274A | 1975-05-28 |  | SD | U | R |  | Analysis Balanced. Collected from sufficiently pumped well but not filtered or preserved. Holding time probably not honored. | TX Water Development Board | GW | Cl |  | 283 | mg/L |  | total, (mg/L as Cl)
SB-0274 | SB-0274A | 1975-05-28 |  | SD | U | R |  | Analysis Balanced. Collected from sufficiently pumped well but not filtered or preserved. Holding time probably not honored. | TX Water Development Board | GW | Na |  | 195 | mg/L |  | total, (mg/L as Na)
SB-0274 | SB-0274A | 1975-05-28 |  | SD | U | R |  | Analysis Balanced. Collected from sufficiently pumped well but not filtered or preserved. Holding time probably not honored. | TX Water Development Board | GW | Mg |  | 155 | mg/L
SB-0274 | SB-0274A | 1975-05-28 |  | SD | U | R |  | Analysis Balanced. Collected from sufficiently pumped well but not filtered or preserved. Holding time probably not honored. | TX Water Development Board | GW | Ca |  | 476 | mg/L
SB-0274 | SB-0274A | 1975-05-28 |  | SD | U | R |  | Analysis Balanced. Collected from sufficiently pumped well but not filtered or preserved. Holding time probably not honored. | TX Water Development Board | GW | CO3 |  | 0 | mg/L
SB-0274 | SB-0274B | 1979-06-05 |  | SD | U | R |  | Analysis Balanced. Collected from sufficiently pumped well but not filtered or preserved. Holding time probably not honored. | TX Water Development Board | GW | CO3 |  | 0 | mg/L
SB-0274 | SB-0274B | 1979-06-05 |  | SD | U | R |  | Analysis Balanced. Collected from sufficiently pumped well but not filtered or preserved. Holding time probably not honored. | TX Water Development Board | GW | Cl |  | 302 | mg/L |  | total, (mg/L as Cl)
SB-0274 | SB-0274B | 1979-06-05 |  | SD | U | R |  | Analysis Balanced. Collected from sufficiently pumped well but not filtered or preserved. Holding time probably not honored. | TX Water Development Board | GW | Ca |  | 500 | mg/L
SB-0274 | SB-0274B | 1979-06-05 |  | SD | U | R |  | Analysis Balanced. Collected from sufficiently pumped well but not filtered or preserved. Holding time probably not honored. | TX Water Development Board | GW | HRD |  | 1963 | mg/L
SB-0274 | SB-0274B | 1979-06-05 |  | SD | U | R |  | Analysis Balanced. Collected from sufficiently pumped well but not filtered or preserved. Holding time probably not honored. | TX Water Development Board | GW | Na |  | 227 | mg/L |  | total, (mg/L as Na)
SB-0274 | SB-0274B | 1979-06-05 |  | SD | U | R |  | Analysis Balanced. Collected from sufficiently pumped well but not filtered or preserved. Holding time probably not honored. | TX Water Development Board | GW | ALK |  | 169 | mg/L
SB-0274 | SB-0274B | 1979-06-05 |  | SD | U | R |  | Analysis Balanced. Collected from sufficiently pumped well but not filtered or preserved. Holding time probably not honored. | TX Water Development Board | GW | Mg |  | 174 | mg/L
SB-0274 | SB-0274B | 1979-06-05 |  | SD | U | R |  | Analysis Balanced. Collected from sufficiently pumped well but not filtered or preserved. Holding time probably not honored. | TX Water Development Board | GW | K |  | 5 | mg/L |  | total, (mg/L as K)
SB-0274 | SB-0274B | 1979-06-05 |  | SD | U | R |  | Analysis Balanced. Collected from sufficiently pumped well but not filtered or preserved. Holding time probably not honored. | TX Water Development Board | GW | SO4 |  | 1764 | mg/L |  | total, (mg/L as SO4)
SB-0274 | SB-0274B | 1979-06-05 |  | SD | U | R |  | Analysis Balanced. Collected from sufficiently pumped well but not filtered or preserved. Holding time probably not honored. | TX Water Development Board | GW | HCO3 |  | 206.24 | mg/L
SB-0274 | SB-0274B | 1979-06-05 |  | SD | U | R |  | Analysis Balanced. Collected from sufficiently pumped well but not filtered or preserved. Holding time probably not honored. | TX Water Development Board | GW | TDS |  | 3124 | mg/L
SB-0276 | SB-0276A | 1973-04-26 |  | SD | U | R |  | Analysis Unbalanced. Collected from sufficiently pumped well but not filtered or preserved. Holding time probably not honored. | TX Water Development Board | GW | Mg |  | 142 | mg/L
SB-0276 | SB-0276A | 1973-04-26 |  | SD | U | R |  | Analysis Unbalanced. Collected from sufficiently pumped well but not filtered or preserved. Holding time probably not honored. | TX Water Development Board | GW | ALK |  | 180.28 | mg/L
SB-0276 | SB-0276A | 1973-04-26 |  | SD | U | R |  | Analysis Unbalanced. Collected from sufficiently pumped well but not filtered or preserved. Holding time probably not honored. | TX Water Development Board | GW | Cl |  | 145 | mg/L |  | total, (mg/L as Cl)
SB-0276 | SB-0276A | 1973-04-26 |  | SD | U | R |  | Analysis Unbalanced. Collected from sufficiently pumped well but not filtered or preserved. Holding time probably not honored. | TX Water Development Board | GW | CO3 |  | 0 | mg/L
SB-0276 | SB-0276A | 1973-04-26 |  | SD | U | R |  | Analysis Unbalanced. Collected from sufficiently pumped well but not filtered or preserved. Holding time probably not honored. | TX Water Development Board | GW | HCO3 |  | 220 | mg/L
SB-0276 | SB-0276A | 1973-04-26 |  | SD | U | R |  | Analysis Unbalanced. Collected from sufficiently pumped well but not filtered or preserved. Holding time probably not honored. | TX Water Development Board | GW | Ca |  | 418 | mg/L
SB-0276 | SB-0276A | 1973-04-26 |  | SD | U | R |  | Analysis Unbalanced. Collected from sufficiently pumped well but not filtered or preserved. Holding time probably not honored. | TX Water Development Board | GW | SO4 |  | 1450 | mg/L |  | total, (mg/L as SO4)
SB-0276 | SB-0276A | 1973-04-26 |  | SD | U | R |  | Analysis Unbalanced. Collected from sufficiently pumped well but not filtered or preserved. Holding time probably not honored. | TX Water Development Board | GW | HRD |  | 1627 | mg/L
SB-0277 | SB-0277A | 1972-11-29 |  | SD | U | R |  | Analysis Unbalanced. Collected from sufficiently pumped well but not filtered or preserved. Holding time probably not honored. | TX Water Development Board | GW | HRD |  | 1582 | mg/L
SB-0277 | SB-0277A | 1972-11-29 |  | SD | U | R |  | Analysis Unbalanced. Collected from sufficiently pumped well but not filtered or preserved. Holding time probably not honored. | TX Water Development Board | GW | SO4 |  | 1200 | mg/L |  | total, (mg/L as SO4)
SB-0277 | SB-0277A | 1972-11-29 |  | SD | U | R |  | Analysis Unbalanced. Collected from sufficiently pumped well but not filtered or preserved. Holding time probably not honored. | TX Water Development Board | GW | CO3 |  | 0 | mg/L
SB-0277 | SB-0277A | 1972-11-29 |  | SD | U | R |  | Analysis Unbalanced. Collected from sufficiently pumped well but not filtered or preserved. Holding time probably not honored. | TX Water Development Board | GW | HCO3 |  | 262.07 | mg/L
SB-0277 | SB-0277A | 1972-11-29 |  | SD | U | R |  | Analysis Unbalanced. Collected from sufficiently pumped well but not filtered or preserved. Holding time probably not honored. | TX Water Development Board | GW | Mg |  | 130 | mg/L
SB-0277 | SB-0277A | 1972-11-29 |  | SD | U | R |  | Analysis Unbalanced. Collected from sufficiently pumped well but not filtered or preserved. Holding time probably not honored. | TX Water Development Board | GW | Cl |  | 470 | mg/L |  | total, (mg/L as Cl)
SB-0277 | SB-0277A | 1972-11-29 |  | SD | U | R |  | Analysis Unbalanced. Collected from sufficiently pumped well but not filtered or preserved. Holding time probably not honored. | TX Water Development Board | GW | ALK |  | 214.75 | mg/L
SB-0277 | SB-0277A | 1972-11-29 |  | SD | U | R |  | Analysis Unbalanced. Collected from sufficiently pumped well but not filtered or preserved. Holding time probably not honored. | TX Water Development Board | GW | Ca |  | 420 | mg/L
SB-0278 | SB-0278A | 1975-05-28 |  | SD | U | R |  | Analysis Balanced. Collected from sufficiently pumped well but not filtered or preserved. Holding time probably not honored. | TX Water Development Board | GW | CO3 |  | 0 | mg/L
SB-0278 | SB-0278A | 1975-05-28 |  | SD | U | R |  | Analysis Balanced. Collected from sufficiently pumped well but not filtered or preserved. Holding time probably not honored. | TX Water Development Board | GW | Ca |  | 497 | mg/L
SB-0278 | SB-0278A | 1975-05-28 |  | SD | U | R |  | Analysis Balanced. Collected from sufficiently pumped well but not filtered or preserved. Holding time probably not honored. | TX Water Development Board | GW | TDS |  | 4238 | mg/L
SB-0278 | SB-0278A | 1975-05-28 |  | SD | U | R |  | Analysis Balanced. Collected from sufficiently pumped well but not filtered or preserved. Holding time probably not honored. | TX Water Development Board | GW | HCO3 |  | 194.04 | mg/L
SB-0278 | SB-0278A | 1975-05-28 |  | SD | U | R |  | Analysis Balanced. Collected from sufficiently pumped well but not filtered or preserved. Holding time probably not honored. | TX Water Development Board | GW | Mg |  | 217 | mg/L
SB-0278 | SB-0278A | 1975-05-28 |  | SD | U | R |  | Analysis Balanced. Collected from sufficiently pumped well but not filtered or preserved. Holding time probably not honored. | TX Water Development Board | GW | ALK |  | 159 | mg/L
SB-0278 | SB-0278A | 1975-05-28 |  | SD | U | R |  | Analysis Balanced. Collected from sufficiently pumped well but not filtered or preserved. Holding time probably not honored. | TX Water Development Board | GW | HRD |  | 2132 | mg/L
SB-0278 | SB-0278A | 1975-05-28 |  | SD | U | R |  | Analysis Balanced. Collected from sufficiently pumped well but not filtered or preserved. Holding time probably not honored. | TX Water Development Board | GW | Cl |  | 940 | mg/L |  | total, (mg/L as Cl)
SB-0278 | SB-0278A | 1975-05-28 |  | SD | U | R |  | Analysis Balanced. Collected from sufficiently pumped well but not filtered or preserved. Holding time probably not honored. | TX Water Development Board | GW | Na |  | 560 | mg/L |  | total, (mg/L as Na)
SB-0278 | SB-0278A | 1975-05-28 |  | SD | U | R |  | Analysis Balanced. Collected from sufficiently pumped well but not filtered or preserved. Holding time probably not honored. | TX Water Development Board | GW | SO4 |  | 1780 | mg/L |  | total, (mg/L as SO4)
SB-0279 | SB-0279A | 1975-05-28 |  | SD | U | R |  | Analysis Balanced. Collected from sufficiently pumped well but not filtered or preserved. Holding time probably not honored. | TX Water Development Board | GW | TDS |  | 4292 | mg/L
SB-0279 | SB-0279A | 1975-05-28 |  | SD | U | R |  | Analysis Balanced. Collected from sufficiently pumped well but not filtered or preserved. Holding time probably not honored. | TX Water Development Board | GW | CO3 |  | 0 | mg/L
SB-0279 | SB-0279A | 1975-05-28 |  | SD | U | R |  | Analysis Balanced. Collected from sufficiently pumped well but not filtered or preserved. Holding time probably not honored. | TX Water Development Board | GW | Mg |  | 227 | mg/L
SB-0279 | SB-0279A | 1975-05-28 |  | SD | U | R |  | Analysis Balanced. Collected from sufficiently pumped well but not filtered or preserved. Holding time probably not honored. | TX Water Development Board | GW | Na |  | 580 | mg/L |  | total, (mg/L as Na)
SB-0279 | SB-0279A | 1975-05-28 |  | SD | U | R |  | Analysis Balanced. Collected from sufficiently pumped well but not filtered or preserved. Holding time probably not honored. | TX Water Development Board | GW | HCO3 |  | 181.83 | mg/L
SB-0279 | SB-0279A | 1975-05-28 |  | SD | U | R |  | Analysis Balanced. Collected from sufficiently pumped well but not filtered or preserved. Holding time probably not honored. | TX Water Development Board | GW | SO4 |  | 1820 | mg/L |  | total, (mg/L as SO4)
SB-0279 | SB-0279A | 1975-05-28 |  | SD | U | R |  | Analysis Balanced. Collected from sufficiently pumped well but not filtered or preserved. Holding time probably not honored. | TX Water Development Board | GW | Cl |  | 930 | mg/L |  | total, (mg/L as Cl)
SB-0279 | SB-0279A | 1975-05-28 |  | SD | U | R |  | Analysis Balanced. Collected from sufficiently pumped well but not filtered or preserved. Holding time probably not honored. | TX Water Development Board | GW | HRD |  | 2169 | mg/L
SB-0279 | SB-0279A | 1975-05-28 |  | SD | U | R |  | Analysis Balanced. Collected from sufficiently pumped well but not filtered or preserved. Holding time probably not honored. | TX Water Development Board | GW | Ca |  | 495 | mg/L
SB-0279 | SB-0279A | 1975-05-28 |  | SD | U | R |  | Analysis Balanced. Collected from sufficiently pumped well but not filtered or preserved. Holding time probably not honored. | TX Water Development Board | GW | ALK |  | 149 | mg/L
SB-0279 | SB-0279B | 1979-06-05 |  | SD | U | R |  | Analysis Balanced. Collected from sufficiently pumped well but not filtered or preserved. Holding time probably not honored. | TX Water Development Board | GW | HCO3 |  | 178.17 | mg/L
SB-0279 | SB-0279B | 1979-06-05 |  | SD | U | R |  | Analysis Balanced. Collected from sufficiently pumped well but not filtered or preserved. Holding time probably not honored. | TX Water Development Board | GW | ALK |  | 146 | mg/L
SB-0279 | SB-0279B | 1979-06-05 |  | SD | U | R |  | Analysis Balanced. Collected from sufficiently pumped well but not filtered or preserved. Holding time probably not honored. | TX Water Development Board | GW | Ca |  | 497 | mg/L
SB-0279 | SB-0279B | 1979-06-05 |  | SD | U | R |  | Analysis Balanced. Collected from sufficiently pumped well but not filtered or preserved. Holding time probably not honored. | TX Water Development Board | GW | HRD |  | 2190 | mg/L
SB-0279 | SB-0279B | 1979-06-05 |  | SD | U | R |  | Analysis Balanced. Collected from sufficiently pumped well but not filtered or preserved. Holding time probably not honored. | TX Water Development Board | GW | TDS |  | 4130 | mg/L
SB-0279 | SB-0279B | 1979-06-05 |  | SD | U | R |  | Analysis Balanced. Collected from sufficiently pumped well but not filtered or preserved. Holding time probably not honored. | TX Water Development Board | GW | Mg |  | 231 | mg/L
SB-0279 | SB-0279B | 1979-06-05 |  | SD | U | R |  | Analysis Balanced. Collected from sufficiently pumped well but not filtered or preserved. Holding time probably not honored. | TX Water Development Board | GW | SO4 |  | 1613 | mg/L |  | total, (mg/L as SO4)
SB-0279 | SB-0279B | 1979-06-05 |  | SD | U | R |  | Analysis Balanced. Collected from sufficiently pumped well but not filtered or preserved. Holding time probably not honored. | TX Water Development Board | GW | Cl |  | 1008 | mg/L |  | total, (mg/L as Cl)
SB-0279 | SB-0279B | 1979-06-05 |  | SD | U | R |  | Analysis Balanced. Collected from sufficiently pumped well but not filtered or preserved. Holding time probably not honored. | TX Water Development Board | GW | Na |  | 554 | mg/L |  | total, (mg/L as Na)
SB-0279 | SB-0279B | 1979-06-05 |  | SD | U | R |  | Analysis Balanced. Collected from sufficiently pumped well but not filtered or preserved. Holding time probably not honored. | TX Water Development Board | GW | CO3 |  | 0 | mg/L
SB-0280 | SB-0280B | 1954-06-03 |  | SD | U | R |  | Analysis Balanced. Collected from sufficiently pumped well but not filtered or preserved. Holding time probably not honored. | TX Water Development Board | GW | HRD |  | 1201 | mg/L
SB-0280 | SB-0280B | 1954-06-03 |  | SD | U | R |  | Analysis Balanced. Collected from sufficiently pumped well but not filtered or preserved. Holding time probably not honored. | TX Water Development Board | GW | HCO3 |  | 246.07 | mg/L
SB-0280 | SB-0280B | 1954-06-03 |  | SD | U | R |  | Analysis Balanced. Collected from sufficiently pumped well but not filtered or preserved. Holding time probably not honored. | TX Water Development Board | GW | Mg |  | 115 | mg/L
SB-0280 | SB-0280B | 1954-06-03 |  | SD | U | R |  | Analysis Balanced. Collected from sufficiently pumped well but not filtered or preserved. Holding time probably not honored. | TX Water Development Board | GW | Cl |  | 302 | mg/L |  | total, (mg/L as Cl)
SB-0280 | SB-0280B | 1954-06-03 |  | SD | U | R |  | Analysis Balanced. Collected from sufficiently pumped well but not filtered or preserved. Holding time probably not honored. | TX Water Development Board | GW | CO3 |  | 0 | mg/L
SB-0280 | SB-0280B | 1954-06-03 |  | SD | U | R |  | Analysis Balanced. Collected from sufficiently pumped well but not filtered or preserved. Holding time probably not honored. | TX Water Development Board | GW | TDS |  | 1985 | mg/L
SB-0280 | SB-0280B | 1954-06-03 |  | SD | U | R |  | Analysis Balanced. Collected from sufficiently pumped well but not filtered or preserved. Holding time probably not honored. | TX Water Development Board | GW | Ca |  | 292 | mg/L
SB-0280 | SB-0280B | 1954-06-03 |  | SD | U | R |  | Analysis Balanced. Collected from sufficiently pumped well but not filtered or preserved. Holding time probably not honored. | TX Water Development Board | GW | SO4 |  | 930 | mg/L |  | total, (mg/L as SO4)
SB-0280 | SB-0280B | 1954-06-03 |  | SD | U | R |  | Analysis Balanced. Collected from sufficiently pumped well but not filtered or preserved. Holding time probably not honored. | TX Water Development Board | GW | ALK |  | 201.64 | mg/L
SB-0280 | SB-0280B | 1954-06-03 |  | SD | U | R |  | Analysis Balanced. Collected from sufficiently pumped well but not filtered or preserved. Holding time probably not honored. | TX Water Development Board | GW | Na |  | 190 | mg/L |  | total, (mg/L as Na)
SB-0280 | SB-0280D | 1967-08-03 |  | SD | U | R |  | Analysis Balanced. Collected from sufficiently pumped well but not filtered or preserved. Holding time probably not honored. | TX Water Development Board | GW | Cl |  | 900 | mg/L |  | total, (mg/L as Cl)
SB-0280 | SB-0280D | 1967-08-03 |  | SD | U | R |  | Analysis Balanced. Collected from sufficiently pumped well but not filtered or preserved. Holding time probably not honored. | TX Water Development Board | GW | HCO3 |  | 181.83 | mg/L
SB-0280 | SB-0280D | 1967-08-03 |  | SD | U | R |  | Analysis Balanced. Collected from sufficiently pumped well but not filtered or preserved. Holding time probably not honored. | TX Water Development Board | GW | ALK |  | 149 | mg/L
SB-0280 | SB-0280D | 1967-08-03 |  | SD | U | R |  | Analysis Balanced. Collected from sufficiently pumped well but not filtered or preserved. Holding time probably not honored. | TX Water Development Board | GW | TDS |  | 3885 | mg/L
SB-0280 | SB-0280D | 1967-08-03 |  | SD | U | R |  | Analysis Balanced. Collected from sufficiently pumped well but not filtered or preserved. Holding time probably not honored. | TX Water Development Board | GW | SO4 |  | 1560 | mg/L |  | total, (mg/L as SO4)
SB-0280 | SB-0280D | 1967-08-03 |  | SD | U | R |  | Analysis Balanced. Collected from sufficiently pumped well but not filtered or preserved. Holding time probably not honored. | TX Water Development Board | GW | HRD |  | 2152 | mg/L
SB-0280 | SB-0280D | 1967-08-03 |  | SD | U | R |  | Analysis Balanced. Collected from sufficiently pumped well but not filtered or preserved. Holding time probably not honored. | TX Water Development Board | GW | Mg |  | 232 | mg/L
SB-0280 | SB-0280D | 1967-08-03 |  | SD | U | R |  | Analysis Balanced. Collected from sufficiently pumped well but not filtered or preserved. Holding time probably not honored. | TX Water Development Board | GW | Ca |  | 480 | mg/L
SB-0280 | SB-0280D | 1967-08-03 |  | SD | U | R |  | Analysis Balanced. Collected from sufficiently pumped well but not filtered or preserved. Holding time probably not honored. | TX Water Development Board | GW | Na |  | 447 | mg/L |  | total, (mg/L as Na)
SB-0280 | SB-0280D | 1967-08-03 |  | SD | U | R |  | Analysis Balanced. Collected from sufficiently pumped well but not filtered or preserved. Holding time probably not honored. | TX Water Development Board | GW | CO3 |  | 0 | mg/L
SB-0280 | SB-0280E | 1968-04-09 |  | SD | U | R |  | Analysis Balanced. Collected from sufficiently pumped well but not filtered or preserved. Holding time probably not honored. | TX Water Development Board | GW | SO4 |  | 1750 | mg/L |  | total, (mg/L as SO4)
SB-0280 | SB-0280E | 1968-04-09 |  | SD | U | R |  | Analysis Balanced. Collected from sufficiently pumped well but not filtered or preserved. Holding time probably not honored. | TX Water Development Board | GW | Na |  | 476 | mg/L |  | total, (mg/L as Na)
SB-0280 | SB-0280E | 1968-04-09 |  | SD | U | R |  | Analysis Balanced. Collected from sufficiently pumped well but not filtered or preserved. Holding time probably not honored. | TX Water Development Board | GW | Mg |  | 234 | mg/L
SB-0280 | SB-0280E | 1968-04-09 |  | SD | U | R |  | Analysis Balanced. Collected from sufficiently pumped well but not filtered or preserved. Holding time probably not honored. | TX Water Development Board | GW | HRD |  | 2155 | mg/L
SB-0280 | SB-0280E | 1968-04-09 |  | SD | U | R |  | Analysis Balanced. Collected from sufficiently pumped well but not filtered or preserved. Holding time probably not honored. | TX Water Development Board | GW | ALK |  | 144 | mg/L
SB-0280 | SB-0280E | 1968-04-09 |  | SD | U | R |  | Analysis Balanced. Collected from sufficiently pumped well but not filtered or preserved. Holding time probably not honored. | TX Water Development Board | GW | CO3 |  | 0 | mg/L
SB-0280 | SB-0280E | 1968-04-09 |  | SD | U | R |  | Analysis Balanced. Collected from sufficiently pumped well but not filtered or preserved. Holding time probably not honored. | TX Water Development Board | GW | HCO3 |  | 175.73 | mg/L
SB-0280 | SB-0280E | 1968-04-09 |  | SD | U | R |  | Analysis Balanced. Collected from sufficiently pumped well but not filtered or preserved. Holding time probably not honored. | TX Water Development Board | GW | TDS |  | 4007 | mg/L
SB-0280 | SB-0280E | 1968-04-09 |  | SD | U | R |  | Analysis Balanced. Collected from sufficiently pumped well but not filtered or preserved. Holding time probably not honored. | TX Water Development Board | GW | Cl |  | 820 | mg/L |  | total, (mg/L as Cl)
SB-0280 | SB-0280E | 1968-04-09 |  | SD | U | R |  | Analysis Balanced. Collected from sufficiently pumped well but not filtered or preserved. Holding time probably not honored. | TX Water Development Board | GW | Ca |  | 478 | mg/L
SB-0280 | SB-0280F | 1973-04-24 |  | SD | U | R |  | Analysis Unbalanced. Collected from sufficiently pumped well but not filtered or preserved. Holding time probably not honored. | TX Water Development Board | GW | Cl |  | 840 | mg/L |  | total, (mg/L as Cl)
SB-0280 | SB-0280F | 1973-04-24 |  | SD | U | R |  | Analysis Unbalanced. Collected from sufficiently pumped well but not filtered or preserved. Holding time probably not honored. | TX Water Development Board | GW | SO4 |  | 1940 | mg/L |  | total, (mg/L as SO4)
SB-0280 | SB-0280A | 1948-03-12 |  | SD | U | R |  | Analysis Balanced. Collected from sufficiently pumped well but not filtered or preserved. Holding time probably not honored. | TX Water Development Board | GW | TDS |  | 1314 | mg/L
SB-0280 | SB-0280A | 1948-03-12 |  | SD | U | R |  | Analysis Balanced. Collected from sufficiently pumped well but not filtered or preserved. Holding time probably not honored. | TX Water Development Board | GW | Cl |  | 125 | mg/L |  | total, (mg/L as Cl)
SB-0280 | SB-0280A | 1948-03-12 |  | SD | U | R |  | Analysis Balanced. Collected from sufficiently pumped well but not filtered or preserved. Holding time probably not honored. | TX Water Development Board | GW | CO3 |  | 0 | mg/L
SB-0280 | SB-0280A | 1948-03-12 |  | SD | U | R |  | Analysis Balanced. Collected from sufficiently pumped well but not filtered or preserved. Holding time probably not honored. | TX Water Development Board | GW | HCO3 |  | 248.07 | mg/L
SB-0280 | SB-0280A | 1948-03-12 |  | SD | U | R |  | Analysis Balanced. Collected from sufficiently pumped well but not filtered or preserved. Holding time probably not honored. | TX Water Development Board | GW | Ca |  | 190 | mg/L
SB-0280 | SB-0280A | 1948-03-12 |  | SD | U | R |  | Analysis Balanced. Collected from sufficiently pumped well but not filtered or preserved. Holding time probably not honored. | TX Water Development Board | GW | Na |  | 105 | mg/L |  | total, (mg/L as Na)
SB-0280 | SB-0280A | 1948-03-12 |  | SD | U | R |  | Analysis Balanced. Collected from sufficiently pumped well but not filtered or preserved. Holding time probably not honored. | TX Water Development Board | GW | SO4 |  | 663 | mg/L |  | total, (mg/L as SO4)
SB-0280 | SB-0280A | 1948-03-12 |  | SD | U | R |  | Analysis Balanced. Collected from sufficiently pumped well but not filtered or preserved. Holding time probably not honored. | TX Water Development Board | GW | Mg |  | 90 | mg/L
SB-0280 | SB-0280A | 1948-03-12 |  | SD | U | R |  | Analysis Balanced. Collected from sufficiently pumped well but not filtered or preserved. Holding time probably not honored. | TX Water Development Board | GW | HRD |  | 844 | mg/L
SB-0280 | SB-0280A | 1948-03-12 |  | SD | U | R |  | Analysis Balanced. Collected from sufficiently pumped well but not filtered or preserved. Holding time probably not honored. | TX Water Development Board | GW | ALK |  | 203.28 | mg/L
SB-0280 | SB-0280C | 1966-07-27 |  | SD | U | R |  | Analysis Unbalanced. Collected from sufficiently pumped well but not filtered or preserved. Holding time probably not honored. | TX Water Development Board | GW | Mg |  | 223 | mg/L
SB-0280 | SB-0280C | 1966-07-27 |  | SD | U | R |  | Analysis Unbalanced. Collected from sufficiently pumped well but not filtered or preserved. Holding time probably not honored. | TX Water Development Board | GW | Na |  | 406 | mg/L |  | total, (mg/L as Na)
SB-0280 | SB-0280C | 1966-07-27 |  | SD | U | R |  | Analysis Unbalanced. Collected from sufficiently pumped well but not filtered or preserved. Holding time probably not honored. | TX Water Development Board | GW | ALK |  | 163 | mg/L
SB-0280 | SB-0280C | 1966-07-27 |  | SD | U | R |  | Analysis Unbalanced. Collected from sufficiently pumped well but not filtered or preserved. Holding time probably not honored. | TX Water Development Board | GW | TDS |  | 3650 | mg/L
SB-0280 | SB-0280C | 1966-07-27 |  | SD | U | R |  | Analysis Unbalanced. Collected from sufficiently pumped well but not filtered or preserved. Holding time probably not honored. | TX Water Development Board | GW | CO3 |  | 0 | mg/L
SB-0280 | SB-0280C | 1966-07-27 |  | SD | U | R |  | Analysis Unbalanced. Collected from sufficiently pumped well but not filtered or preserved. Holding time probably not honored. | TX Water Development Board | GW | HRD |  | 2090 | mg/L
SB-0280 | SB-0280C | 1966-07-27 |  | SD | U | R |  | Analysis Unbalanced. Collected from sufficiently pumped well but not filtered or preserved. Holding time probably not honored. | TX Water Development Board | GW | HCO3 |  | 199 | mg/L
SB-0280 | SB-0280C | 1966-07-27 |  | SD | U | R |  | Analysis Unbalanced. Collected from sufficiently pumped well but not filtered or preserved. Holding time probably not honored. | TX Water Development Board | GW | Ca |  | 470 | mg/L
SB-0280 | SB-0280C | 1966-07-27 |  | SD | U | R |  | Analysis Unbalanced. Collected from sufficiently pumped well but not filtered or preserved. Holding time probably not honored. | TX Water Development Board | GW | SO4 |  | 1480 | mg/L |  | total, (mg/L as SO4)
SB-0280 | SB-0280C | 1966-07-27 |  | SD | U | R |  | Analysis Unbalanced. Collected from sufficiently pumped well but not filtered or preserved. Holding time probably not honored. | TX Water Development Board | GW | Cl |  | 870 | mg/L |  | total, (mg/L as Cl)
SB-0283 | SB-0283A | 1992-07-09 |  | SD | U | R |  | Analysis Balanced. Sampled in accordance with TWDB Field Manual for Groundwater Sampling, 2003. Samples collected when temp., conductivity, and pH stablized. Sample filtered & field tested for alkalinity. Samples preserved as applicable, kept chilled, and delivered to lab. | TX Water Development Board | GW | HRD |  | 2164 | mg/L
SB-0283 | SB-0283A | 1992-07-09 |  | SD | U | R |  | Analysis Balanced. Sampled in accordance with TWDB Field Manual for Groundwater Sampling, 2003. Samples collected when temp., conductivity, and pH stablized. Sample filtered & field tested for alkalinity. Samples preserved as applicable, kept chilled, and delivered to lab. | TX Water Development Board | GW | Cl |  | 493 | mg/L
SB-0283 | SB-0283A | 1992-07-09 |  | SD | U | R |  | Analysis Balanced. Sampled in accordance with TWDB Field Manual for Groundwater Sampling, 2003. Samples collected when temp., conductivity, and pH stablized. Sample filtered & field tested for alkalinity. Samples preserved as applicable, kept chilled, and delivered to lab. | TX Water Development Board | GW | Mg |  | 217 | mg/L |  | Dissolved, (mg/L as Mg)
SB-0283 | SB-0283A | 1992-07-09 |  | SD | U | R |  | Analysis Balanced. Sampled in accordance with TWDB Field Manual for Groundwater Sampling, 2003. Samples collected when temp., conductivity, and pH stablized. Sample filtered & field tested for alkalinity. Samples preserved as applicable, kept chilled, and delivered to lab. | TX Water Development Board | GW | SO4 |  | 1982 | mg/L
SB-0283 | SB-0283A | 1992-07-09 |  | SD | U | R |  | Analysis Balanced. Sampled in accordance with TWDB Field Manual for Groundwater Sampling, 2003. Samples collected when temp., conductivity, and pH stablized. Sample filtered & field tested for alkalinity. Samples preserved as applicable, kept chilled, and delivered to lab. | TX Water Development Board | GW | TDS |  | 3754 | mg/L
SB-0283 | SB-0283A | 1992-07-09 |  | SD | U | R |  | Analysis Balanced. Sampled in accordance with TWDB Field Manual for Groundwater Sampling, 2003. Samples collected when temp., conductivity, and pH stablized. Sample filtered & field tested for alkalinity. Samples preserved as applicable, kept chilled, and delivered to lab. | TX Water Development Board | GW | CO3 |  | 0 | mg/L
SB-0283 | SB-0283A | 1992-07-09 |  | SD | U | R |  | Analysis Balanced. Sampled in accordance with TWDB Field Manual for Groundwater Sampling, 2003. Samples collected when temp., conductivity, and pH stablized. Sample filtered & field tested for alkalinity. Samples preserved as applicable, kept chilled, and delivered to lab. | TX Water Development Board | GW | Ca |  | 504 | mg/L |  | Dissolved, (mg/L as Ca)
SB-0283 | SB-0283A | 1992-07-09 |  | SD | U | R |  | Analysis Balanced. Sampled in accordance with TWDB Field Manual for Groundwater Sampling, 2003. Samples collected when temp., conductivity, and pH stablized. Sample filtered & field tested for alkalinity. Samples preserved as applicable, kept chilled, and delivered to lab. | TX Water Development Board | GW | K |  | 10 | mg/L
SB-0283 | SB-0283A | 1992-07-09 |  | SD | U | R |  | Analysis Balanced. Sampled in accordance with TWDB Field Manual for Groundwater Sampling, 2003. Samples collected when temp., conductivity, and pH stablized. Sample filtered & field tested for alkalinity. Samples preserved as applicable, kept chilled, and delivered to lab. | TX Water Development Board | GW | Na |  | 362 | mg/L
SB-0283 | SB-0283A | 1992-07-09 |  | SD | U | R |  | Analysis Balanced. Sampled in accordance with TWDB Field Manual for Groundwater Sampling, 2003. Samples collected when temp., conductivity, and pH stablized. Sample filtered & field tested for alkalinity. Samples preserved as applicable, kept chilled, and delivered to lab. | TX Water Development Board | GW | HCO3 |  | 194.04 | mg/L
SB-0283 | SB-0283A | 1992-07-09 |  | SD | U | R |  | Analysis Balanced. Sampled in accordance with TWDB Field Manual for Groundwater Sampling, 2003. Samples collected when temp., conductivity, and pH stablized. Sample filtered & field tested for alkalinity. Samples preserved as applicable, kept chilled, and delivered to lab. | TX Water Development Board | GW | ALK |  | 159 | mg/L
SB-0283 | SB-0283B | 1997-10-18 |  | SD | U | R |  | Analysis Balanced. Sampled in accordance with TWDB Field Manual for Groundwater Sampling, 2003. Samples collected when temp., conductivity, and pH stablized. Sample filtered & field tested for alkalinity. Samples preserved as applicable, kept chilled, and delivered to lab. | TX Water Development Board | GW | Na |  | 286 | mg/L
SB-0283 | SB-0283B | 1997-10-18 |  | SD | U | R |  | Analysis Balanced. Sampled in accordance with TWDB Field Manual for Groundwater Sampling, 2003. Samples collected when temp., conductivity, and pH stablized. Sample filtered & field tested for alkalinity. Samples preserved as applicable, kept chilled, and delivered to lab. | TX Water Development Board | GW | K |  | 4.81 | mg/L
SB-0283 | SB-0283B | 1997-10-18 |  | SD | U | R |  | Analysis Balanced. Sampled in accordance with TWDB Field Manual for Groundwater Sampling, 2003. Samples collected when temp., conductivity, and pH stablized. Sample filtered & field tested for alkalinity. Samples preserved as applicable, kept chilled, and delivered to lab. | TX Water Development Board | GW | HRD |  | 1816 | mg/L
SB-0283 | SB-0283B | 1997-10-18 |  | SD | U | R |  | Analysis Balanced. Sampled in accordance with TWDB Field Manual for Groundwater Sampling, 2003. Samples collected when temp., conductivity, and pH stablized. Sample filtered & field tested for alkalinity. Samples preserved as applicable, kept chilled, and delivered to lab. | TX Water Development Board | GW | Mg |  | 177 | mg/L |  | Dissolved, (mg/L as Mg)
SB-0283 | SB-0283B | 1997-10-18 |  | SD | U | R |  | Analysis Balanced. Sampled in accordance with TWDB Field Manual for Groundwater Sampling, 2003. Samples collected when temp., conductivity, and pH stablized. Sample filtered & field tested for alkalinity. Samples preserved as applicable, kept chilled, and delivered to lab. | TX Water Development Board | GW | Ca |  | 436 | mg/L |  | Dissolved, (mg/L as Ca)
SB-0283 | SB-0283B | 1997-10-18 |  | SD | U | R |  | Analysis Balanced. Sampled in accordance with TWDB Field Manual for Groundwater Sampling, 2003. Samples collected when temp., conductivity, and pH stablized. Sample filtered & field tested for alkalinity. Samples preserved as applicable, kept chilled, and delivered to lab. | TX Water Development Board | GW | HCO3 |  | 207.46 | mg/L
SB-0283 | SB-0283B | 1997-10-18 |  | SD | U | R |  | Analysis Balanced. Sampled in accordance with TWDB Field Manual for Groundwater Sampling, 2003. Samples collected when temp., conductivity, and pH stablized. Sample filtered & field tested for alkalinity. Samples preserved as applicable, kept chilled, and delivered to lab. | TX Water Development Board | GW | SO4 |  | 1751 | mg/L
SB-0283 | SB-0283B | 1997-10-18 |  | SD | U | R |  | Analysis Balanced. Sampled in accordance with TWDB Field Manual for Groundwater Sampling, 2003. Samples collected when temp., conductivity, and pH stablized. Sample filtered & field tested for alkalinity. Samples preserved as applicable, kept chilled, and delivered to lab. | TX Water Development Board | GW | ALK |  | 170 | mg/L
SB-0283 | SB-0283B | 1997-10-18 |  | SD | U | R |  | Analysis Balanced. Sampled in accordance with TWDB Field Manual for Groundwater Sampling, 2003. Samples collected when temp., conductivity, and pH stablized. Sample filtered & field tested for alkalinity. Samples preserved as applicable, kept chilled, and delivered to lab. | TX Water Development Board | GW | Cl |  | 382 | mg/L
SB-0283 | SB-0283B | 1997-10-18 |  | SD | U | R |  | Analysis Balanced. Sampled in accordance with TWDB Field Manual for Groundwater Sampling, 2003. Samples collected when temp., conductivity, and pH stablized. Sample filtered & field tested for alkalinity. Samples preserved as applicable, kept chilled, and delivered to lab. | TX Water Development Board | GW | CO3 |  | 0 | mg/L
SB-0283 | SB-0283B | 1997-10-18 |  | SD | U | R |  | Analysis Balanced. Sampled in accordance with TWDB Field Manual for Groundwater Sampling, 2003. Samples collected when temp., conductivity, and pH stablized. Sample filtered & field tested for alkalinity. Samples preserved as applicable, kept chilled, and delivered to lab. | TX Water Development Board | GW | TDS |  | 3177 | mg/L
SB-0285 | SB-0285A | 1948-03-12 |  | SD | U | R |  | Analysis Balanced. Collected from sufficiently pumped well but not filtered or preserved. Holding time probably not honored. | TX Water Development Board | GW | Mg |  | 86 | mg/L
SB-0285 | SB-0285A | 1948-03-12 |  | SD | U | R |  | Analysis Balanced. Collected from sufficiently pumped well but not filtered or preserved. Holding time probably not honored. | TX Water Development Board | GW | Ca |  | 216 | mg/L
SB-0285 | SB-0285A | 1948-03-12 |  | SD | U | R |  | Analysis Balanced. Collected from sufficiently pumped well but not filtered or preserved. Holding time probably not honored. | TX Water Development Board | GW | ALK |  | 170.49 | mg/L
SB-0285 | SB-0285A | 1948-03-12 |  | SD | U | R |  | Analysis Balanced. Collected from sufficiently pumped well but not filtered or preserved. Holding time probably not honored. | TX Water Development Board | GW | HRD |  | 892 | mg/L
SB-0285 | SB-0285A | 1948-03-12 |  | SD | U | R |  | Analysis Balanced. Collected from sufficiently pumped well but not filtered or preserved. Holding time probably not honored. | TX Water Development Board | GW | CO3 |  | 0 | mg/L
SB-0285 | SB-0285A | 1948-03-12 |  | SD | U | R |  | Analysis Balanced. Collected from sufficiently pumped well but not filtered or preserved. Holding time probably not honored. | TX Water Development Board | GW | Na |  | 54 | mg/L |  | total, (mg/L as Na)
SB-0285 | SB-0285A | 1948-03-12 |  | SD | U | R |  | Analysis Balanced. Collected from sufficiently pumped well but not filtered or preserved. Holding time probably not honored. | TX Water Development Board | GW | TDS |  | 1236 | mg/L
SB-0285 | SB-0285A | 1948-03-12 |  | SD | U | R |  | Analysis Balanced. Collected from sufficiently pumped well but not filtered or preserved. Holding time probably not honored. | TX Water Development Board | GW | HCO3 |  | 208.06 | mg/L
SB-0285 | SB-0285A | 1948-03-12 |  | SD | U | R |  | Analysis Balanced. Collected from sufficiently pumped well but not filtered or preserved. Holding time probably not honored. | TX Water Development Board | GW | Cl |  | 82 | mg/L |  | total, (mg/L as Cl)
SB-0285 | SB-0285A | 1948-03-12 |  | SD | U | R |  | Analysis Balanced. Collected from sufficiently pumped well but not filtered or preserved. Holding time probably not honored. | TX Water Development Board | GW | SO4 |  | 695 | mg/L |  | total, (mg/L as SO4)
SB-0285 | SB-0285F | 1967-05-16 |  | SD | U | R |  | Analysis Balanced. Collected from sufficiently pumped well but not filtered or preserved. Holding time probably not honored. | TX Water Development Board | GW | CO3 |  | 0 | mg/L
SB-0285 | SB-0285F | 1967-05-16 |  | SD | U | R |  | Analysis Balanced. Collected from sufficiently pumped well but not filtered or preserved. Holding time probably not honored. | TX Water Development Board | GW | Na |  | 459 | mg/L |  | total, (mg/L as Na)
SB-0285 | SB-0285F | 1967-05-16 |  | SD | U | R |  | Analysis Balanced. Collected from sufficiently pumped well but not filtered or preserved. Holding time probably not honored. | TX Water Development Board | GW | Cl |  | 830 | mg/L |  | total, (mg/L as Cl)
SB-0285 | SB-0285F | 1967-05-16 |  | SD | U | R |  | Analysis Balanced. Collected from sufficiently pumped well but not filtered or preserved. Holding time probably not honored. | TX Water Development Board | GW | TDS |  | 3291 | mg/L
SB-0285 | SB-0285F | 1967-05-16 |  | SD | U | R |  | Analysis Balanced. Collected from sufficiently pumped well but not filtered or preserved. Holding time probably not honored. | TX Water Development Board | GW | ALK |  | 199 | mg/L
SB-0285 | SB-0285F | 1967-05-16 |  | SD | U | R |  | Analysis Balanced. Collected from sufficiently pumped well but not filtered or preserved. Holding time probably not honored. | TX Water Development Board | GW | HRD |  | 1686 | mg/L
SB-0285 | SB-0285F | 1967-05-16 |  | SD | U | R |  | Analysis Balanced. Collected from sufficiently pumped well but not filtered or preserved. Holding time probably not honored. | TX Water Development Board | GW | SO4 |  | 1270 | mg/L |  | total, (mg/L as SO4)
SB-0285 | SB-0285F | 1967-05-16 |  | SD | U | R |  | Analysis Balanced. Collected from sufficiently pumped well but not filtered or preserved. Holding time probably not honored. | TX Water Development Board | GW | Ca |  | 404 | mg/L
SB-0285 | SB-0285F | 1967-05-16 |  | SD | U | R |  | Analysis Balanced. Collected from sufficiently pumped well but not filtered or preserved. Holding time probably not honored. | TX Water Development Board | GW | Mg |  | 165 | mg/L
SB-0285 | SB-0285F | 1967-05-16 |  | SD | U | R |  | Analysis Balanced. Collected from sufficiently pumped well but not filtered or preserved. Holding time probably not honored. | TX Water Development Board | GW | HCO3 |  | 242.85 | mg/L
SB-0285 | SB-0285D | 1960-03-22 |  | SD | U | R |  | Analysis Balanced. Collected from sufficiently pumped well but not filtered or preserved. Holding time probably not honored. | TX Water Development Board | GW | ALK |  | 182.79 | mg/L
SB-0285 | SB-0285D | 1960-03-22 |  | SD | U | R |  | Analysis Balanced. Collected from sufficiently pumped well but not filtered or preserved. Holding time probably not honored. | TX Water Development Board | GW | HCO3 |  | 223.07 | mg/L
SB-0285 | SB-0285D | 1960-03-22 |  | SD | U | R |  | Analysis Balanced. Collected from sufficiently pumped well but not filtered or preserved. Holding time probably not honored. | TX Water Development Board | GW | TDS |  | 3549 | mg/L
SB-0285 | SB-0285D | 1960-03-22 |  | SD | U | R |  | Analysis Balanced. Collected from sufficiently pumped well but not filtered or preserved. Holding time probably not honored. | TX Water Development Board | GW | CO3 |  | 0 | mg/L
SB-0285 | SB-0285D | 1960-03-22 |  | SD | U | R |  | Analysis Balanced. Collected from sufficiently pumped well but not filtered or preserved. Holding time probably not honored. | TX Water Development Board | GW | HRD |  | 1903 | mg/L
SB-0285 | SB-0285D | 1960-03-22 |  | SD | U | R |  | Analysis Balanced. Collected from sufficiently pumped well but not filtered or preserved. Holding time probably not honored. | TX Water Development Board | GW | Na |  | 438 | mg/L |  | total, (mg/L as Na)
SB-0285 | SB-0285D | 1960-03-22 |  | SD | U | R |  | Analysis Balanced. Collected from sufficiently pumped well but not filtered or preserved. Holding time probably not honored. | TX Water Development Board | GW | SO4 |  | 1450 | mg/L |  | total, (mg/L as SO4)
SB-0285 | SB-0285D | 1960-03-22 |  | SD | U | R |  | Analysis Balanced. Collected from sufficiently pumped well but not filtered or preserved. Holding time probably not honored. | TX Water Development Board | GW | Cl |  | 820 | mg/L |  | total, (mg/L as Cl)
SB-0285 | SB-0285D | 1960-03-22 |  | SD | U | R |  | Analysis Balanced. Collected from sufficiently pumped well but not filtered or preserved. Holding time probably not honored. | TX Water Development Board | GW | Ca |  | 458 | mg/L
SB-0285 | SB-0285D | 1960-03-22 |  | SD | U | R |  | Analysis Balanced. Collected from sufficiently pumped well but not filtered or preserved. Holding time probably not honored. | TX Water Development Board | GW | Mg |  | 185 | mg/L
SB-0285 | SB-0285D | 1960-03-22 |  | SD | U | R |  | Analysis Balanced. Collected from sufficiently pumped well but not filtered or preserved. Holding time probably not honored. | TX Water Development Board | GW | K |  | 9.7 | mg/L |  | total, (mg/L as K)
SB-0285 | SB-0285E | 1963-07-25 |  | SD | U | R |  | Analysis Balanced. Collected from sufficiently pumped well but not filtered or preserved. Holding time probably not honored. | TX Water Development Board | GW | SO4 |  | 1350 | mg/L |  | total, (mg/L as SO4)
SB-0285 | SB-0285E | 1963-07-25 |  | SD | U | R |  | Analysis Balanced. Collected from sufficiently pumped well but not filtered or preserved. Holding time probably not honored. | TX Water Development Board | GW | CO3 |  | 0 | mg/L
SB-0285 | SB-0285E | 1963-07-25 |  | SD | U | R |  | Analysis Balanced. Collected from sufficiently pumped well but not filtered or preserved. Holding time probably not honored. | TX Water Development Board | GW | Mg |  | 200 | mg/L
SB-0285 | SB-0285E | 1963-07-25 |  | SD | U | R |  | Analysis Balanced. Collected from sufficiently pumped well but not filtered or preserved. Holding time probably not honored. | TX Water Development Board | GW | HRD |  | 1820 | mg/L
SB-0285 | SB-0285E | 1963-07-25 |  | SD | U | R |  | Analysis Balanced. Collected from sufficiently pumped well but not filtered or preserved. Holding time probably not honored. | TX Water Development Board | GW | HCO3 |  | 233.09 | mg/L
SB-0285 | SB-0285E | 1963-07-25 |  | SD | U | R |  | Analysis Balanced. Collected from sufficiently pumped well but not filtered or preserved. Holding time probably not honored. | TX Water Development Board | GW | TDS |  | 3498 | mg/L
SB-0285 | SB-0285E | 1963-07-25 |  | SD | U | R |  | Analysis Balanced. Collected from sufficiently pumped well but not filtered or preserved. Holding time probably not honored. | TX Water Development Board | GW | Na |  | 520 | mg/L |  | total, (mg/L as Na)
SB-0285 | SB-0285E | 1963-07-25 |  | SD | U | R |  | Analysis Balanced. Collected from sufficiently pumped well but not filtered or preserved. Holding time probably not honored. | TX Water Development Board | GW | ALK |  | 191 | mg/L
SB-0285 | SB-0285E | 1963-07-25 |  | SD | U | R |  | Analysis Balanced. Collected from sufficiently pumped well but not filtered or preserved. Holding time probably not honored. | TX Water Development Board | GW | Cl |  | 860 | mg/L |  | total, (mg/L as Cl)
SB-0285 | SB-0285E | 1963-07-25 |  | SD | U | R |  | Analysis Balanced. Collected from sufficiently pumped well but not filtered or preserved. Holding time probably not honored. | TX Water Development Board | GW | Ca |  | 400 | mg/L
SB-0285 | SB-0285C | 1949-08-09 |  | SD | U | R |  | Analysis Balanced. Collected from sufficiently pumped well but not filtered or preserved. Holding time probably not honored. (Boron value from Scalapino (1950) paper Bulletin 5004 TX Board of Water Engineers) | TX Water Development Board | GW | HRD |  | 923 | mg/L
SB-0285 | SB-0285C | 1949-08-09 |  | SD | U | R |  | Analysis Balanced. Collected from sufficiently pumped well but not filtered or preserved. Holding time probably not honored. (Boron value from Scalapino (1950) paper Bulletin 5004 TX Board of Water Engineers) | TX Water Development Board | GW | CO3 |  | 0 | mg/L
SB-0285 | SB-0285C | 1949-08-09 |  | SD | U | R |  | Analysis Balanced. Collected from sufficiently pumped well but not filtered or preserved. Holding time probably not honored. (Boron value from Scalapino (1950) paper Bulletin 5004 TX Board of Water Engineers) | TX Water Development Board | GW | HCO3 |  | 276.08 | mg/L
SB-0285 | SB-0285C | 1949-08-09 |  | SD | U | R |  | Analysis Balanced. Collected from sufficiently pumped well but not filtered or preserved. Holding time probably not honored. (Boron value from Scalapino (1950) paper Bulletin 5004 TX Board of Water Engineers) | TX Water Development Board | GW | Ca |  | 235 | mg/L
SB-0285 | SB-0285C | 1949-08-09 |  | SD | U | R |  | Analysis Balanced. Collected from sufficiently pumped well but not filtered or preserved. Holding time probably not honored. (Boron value from Scalapino (1950) paper Bulletin 5004 TX Board of Water Engineers) | TX Water Development Board | GW | Mg |  | 82 | mg/L
SB-0285 | SB-0285C | 1949-08-09 |  | SD | U | R |  | Analysis Balanced. Collected from sufficiently pumped well but not filtered or preserved. Holding time probably not honored. (Boron value from Scalapino (1950) paper Bulletin 5004 TX Board of Water Engineers) | TX Water Development Board | GW | SO4 |  | 649 | mg/L |  | total, (mg/L as SO4)
SB-0285 | SB-0285C | 1949-08-09 |  | SD | U | R |  | Analysis Balanced. Collected from sufficiently pumped well but not filtered or preserved. Holding time probably not honored. (Boron value from Scalapino (1950) paper Bulletin 5004 TX Board of Water Engineers) | TX Water Development Board | GW | Cl |  | 392 | mg/L |  | total, (mg/L as Cl)
SB-0285 | SB-0285C | 1949-08-09 |  | SD | U | R |  | Analysis Balanced. Collected from sufficiently pumped well but not filtered or preserved. Holding time probably not honored. (Boron value from Scalapino (1950) paper Bulletin 5004 TX Board of Water Engineers) | TX Water Development Board | GW | ALK |  | 226.23 | mg/L
SB-0285 | SB-0285C | 1949-08-09 |  | SD | U | R |  | Analysis Balanced. Collected from sufficiently pumped well but not filtered or preserved. Holding time probably not honored. (Boron value from Scalapino (1950) paper Bulletin 5004 TX Board of Water Engineers) | TX Water Development Board | GW | Na |  | 246 | mg/L |  | total, (mg/L as Na)
SB-0285 | SB-0285C | 1949-08-09 |  | SD | U | R |  | Analysis Balanced. Collected from sufficiently pumped well but not filtered or preserved. Holding time probably not honored. (Boron value from Scalapino (1950) paper Bulletin 5004 TX Board of Water Engineers) | TX Water Development Board | GW | TDS |  | 1756 | mg/L
SB-0285 | SB-0285B | 1948-08-05 |  | SD | U | R |  | Analysis Balanced. Collected from sufficiently pumped well but not filtered or preserved. Holding time probably not honored. | TX Water Development Board | GW | ALK |  | 122.95 | mg/L
SB-0285 | SB-0285B | 1948-08-05 |  | SD | U | R |  | Analysis Balanced. Collected from sufficiently pumped well but not filtered or preserved. Holding time probably not honored. | TX Water Development Board | GW | Cl |  | 335 | mg/L |  | total, (mg/L as Cl)
SB-0285 | SB-0285B | 1948-08-05 |  | SD | U | R |  | Analysis Balanced. Collected from sufficiently pumped well but not filtered or preserved. Holding time probably not honored. | TX Water Development Board | GW | Na |  | 175 | mg/L |  | total, (mg/L as Na)
SB-0285 | SB-0285B | 1948-08-05 |  | SD | U | R |  | Analysis Balanced. Collected from sufficiently pumped well but not filtered or preserved. Holding time probably not honored. | TX Water Development Board | GW | Ca |  | 189 | mg/L
SB-0285 | SB-0285B | 1948-08-05 |  | SD | U | R |  | Analysis Balanced. Collected from sufficiently pumped well but not filtered or preserved. Holding time probably not honored. | TX Water Development Board | GW | HCO3 |  | 150.04 | mg/L
SB-0285 | SB-0285B | 1948-08-05 |  | SD | U | R |  | Analysis Balanced. Collected from sufficiently pumped well but not filtered or preserved. Holding time probably not honored. | TX Water Development Board | GW | SO4 |  | 609 | mg/L |  | total, (mg/L as SO4)
SB-0285 | SB-0285B | 1948-08-05 |  | SD | U | R |  | Analysis Balanced. Collected from sufficiently pumped well but not filtered or preserved. Holding time probably not honored. | TX Water Development Board | GW | HRD |  | 850 | mg/L
SB-0285 | SB-0285B | 1948-08-05 |  | SD | U | R |  | Analysis Balanced. Collected from sufficiently pumped well but not filtered or preserved. Holding time probably not honored. | TX Water Development Board | GW | TDS |  | 1493 | mg/L
SB-0285 | SB-0285B | 1948-08-05 |  | SD | U | R |  | Analysis Balanced. Collected from sufficiently pumped well but not filtered or preserved. Holding time probably not honored. | TX Water Development Board | GW | Mg |  | 92 | mg/L
SB-0285 | SB-0285B | 1948-08-05 |  | SD | U | R |  | Analysis Balanced. Collected from sufficiently pumped well but not filtered or preserved. Holding time probably not honored. | TX Water Development Board | GW | CO3 |  | 0 | mg/L
SB-0285 | SB-0285G | 1968-04-09 |  | SD | U | R |  | Analysis Balanced. Collected from sufficiently pumped well but not filtered or preserved. Holding time probably not honored. | TX Water Development Board | GW | HRD |  | 1979 | mg/L
SB-0285 | SB-0285G | 1968-04-09 |  | SD | U | R |  | Analysis Balanced. Collected from sufficiently pumped well but not filtered or preserved. Holding time probably not honored. | TX Water Development Board | GW | TDS |  | 3817 | mg/L
SB-0285 | SB-0285G | 1968-04-09 |  | SD | U | R |  | Analysis Balanced. Collected from sufficiently pumped well but not filtered or preserved. Holding time probably not honored. | TX Water Development Board | GW | CO3 |  | 0 | mg/L
SB-0285 | SB-0285G | 1968-04-09 |  | SD | U | R |  | Analysis Balanced. Collected from sufficiently pumped well but not filtered or preserved. Holding time probably not honored. | TX Water Development Board | GW | SO4 |  | 1670 | mg/L |  | total, (mg/L as SO4)
SB-0285 | SB-0285G | 1968-04-09 |  | SD | U | R |  | Analysis Balanced. Collected from sufficiently pumped well but not filtered or preserved. Holding time probably not honored. | TX Water Development Board | GW | HCO3 |  | 137.9 | mg/L
SB-0285 | SB-0285G | 1968-04-09 |  | SD | U | R |  | Analysis Balanced. Collected from sufficiently pumped well but not filtered or preserved. Holding time probably not honored. | TX Water Development Board | GW | Na |  | 510 | mg/L |  | total, (mg/L as Na)
SB-0285 | SB-0285G | 1968-04-09 |  | SD | U | R |  | Analysis Balanced. Collected from sufficiently pumped well but not filtered or preserved. Holding time probably not honored. | TX Water Development Board | GW | Mg |  | 264 | mg/L
SB-0285 | SB-0285G | 1968-04-09 |  | SD | U | R |  | Analysis Balanced. Collected from sufficiently pumped well but not filtered or preserved. Holding time probably not honored. | TX Water Development Board | GW | Cl |  | 890 | mg/L |  | total, (mg/L as Cl)
SB-0285 | SB-0285G | 1968-04-09 |  | SD | U | R |  | Analysis Balanced. Collected from sufficiently pumped well but not filtered or preserved. Holding time probably not honored. | TX Water Development Board | GW | ALK |  | 113 | mg/L
SB-0285 | SB-0285G | 1968-04-09 |  | SD | U | R |  | Analysis Balanced. Collected from sufficiently pumped well but not filtered or preserved. Holding time probably not honored. | TX Water Development Board | GW | Ca |  | 358 | mg/L
SB-0286 | SB-0286J | 2007-09-11 |  | SD | U | R |  | Analysis Balanced. Sampled in accordance with TWDB Field Manual for Groundwater Sampling, 2003. Samples collected when temp., conductivity, and pH stablized. Sample filtered & field tested for alkalinity. Samples preserved as applicable, kept chilled, and delivered to lab. | TX Water Development Board | GW | Cl |  | 1810 | mg/L
SB-0286 | SB-0286J | 2007-09-11 |  | SD | U | R |  | Analysis Balanced. Sampled in accordance with TWDB Field Manual for Groundwater Sampling, 2003. Samples collected when temp., conductivity, and pH stablized. Sample filtered & field tested for alkalinity. Samples preserved as applicable, kept chilled, and delivered to lab. | TX Water Development Board | GW | CO3 |  | 0 | mg/L
SB-0286 | SB-0286J | 2007-09-11 |  | SD | U | R |  | Analysis Balanced. Sampled in accordance with TWDB Field Manual for Groundwater Sampling, 2003. Samples collected when temp., conductivity, and pH stablized. Sample filtered & field tested for alkalinity. Samples preserved as applicable, kept chilled, and delivered to lab. | TX Water Development Board | GW | Mg |  | 486 | mg/L |  | Dissolved, (mg/L as Mg)
SB-0286 | SB-0286J | 2007-09-11 |  | SD | U | R |  | Analysis Balanced. Sampled in accordance with TWDB Field Manual for Groundwater Sampling, 2003. Samples collected when temp., conductivity, and pH stablized. Sample filtered & field tested for alkalinity. Samples preserved as applicable, kept chilled, and delivered to lab. | TX Water Development Board | GW | TDS |  | 6777 | mg/L
SB-0286 | SB-0286J | 2007-09-11 |  | SD | U | R |  | Analysis Balanced. Sampled in accordance with TWDB Field Manual for Groundwater Sampling, 2003. Samples collected when temp., conductivity, and pH stablized. Sample filtered & field tested for alkalinity. Samples preserved as applicable, kept chilled, and delivered to lab. | TX Water Development Board | GW | HRD |  | 3964 | mg/L
SB-0286 | SB-0286J | 2007-09-11 |  | SD | U | R |  | Analysis Balanced. Sampled in accordance with TWDB Field Manual for Groundwater Sampling, 2003. Samples collected when temp., conductivity, and pH stablized. Sample filtered & field tested for alkalinity. Samples preserved as applicable, kept chilled, and delivered to lab. | TX Water Development Board | GW | SO4 |  | 2570 | mg/L
SB-0286 | SB-0286J | 2007-09-11 |  | SD | U | R |  | Analysis Balanced. Sampled in accordance with TWDB Field Manual for Groundwater Sampling, 2003. Samples collected when temp., conductivity, and pH stablized. Sample filtered & field tested for alkalinity. Samples preserved as applicable, kept chilled, and delivered to lab. | TX Water Development Board | GW | Ca |  | 780 | mg/L |  | Dissolved, (mg/L as Ca)
SB-0286 | SB-0286J | 2007-09-11 |  | SD | U | R |  | Analysis Balanced. Sampled in accordance with TWDB Field Manual for Groundwater Sampling, 2003. Samples collected when temp., conductivity, and pH stablized. Sample filtered & field tested for alkalinity. Samples preserved as applicable, kept chilled, and delivered to lab. | TX Water Development Board | GW | HCO3 |  | 330.71 | mg/L
SB-0286 | SB-0286J | 2007-09-11 |  | SD | U | R |  | Analysis Balanced. Sampled in accordance with TWDB Field Manual for Groundwater Sampling, 2003. Samples collected when temp., conductivity, and pH stablized. Sample filtered & field tested for alkalinity. Samples preserved as applicable, kept chilled, and delivered to lab. | TX Water Development Board | GW | ALK |  | 271 | mg/L
SB-0286 | SB-0286J | 2007-09-11 |  | SD | U | R |  | Analysis Balanced. Sampled in accordance with TWDB Field Manual for Groundwater Sampling, 2003. Samples collected when temp., conductivity, and pH stablized. Sample filtered & field tested for alkalinity. Samples preserved as applicable, kept chilled, and delivered to lab. | TX Water Development Board | GW | K |  | 9.72 | mg/L
SB-0286 | SB-0286J | 2007-09-11 |  | SD | U | R |  | Analysis Balanced. Sampled in accordance with TWDB Field Manual for Groundwater Sampling, 2003. Samples collected when temp., conductivity, and pH stablized. Sample filtered & field tested for alkalinity. Samples preserved as applicable, kept chilled, and delivered to lab. | TX Water Development Board | GW | Na |  | 871 | mg/L
SB-0286 | SB-0286B | 1963-07-25 |  | SD | U | R |  | Analysis Balanced. Collected from sufficiently pumped well but not filtered or preserved. Holding time probably not honored. | TX Water Development Board | GW | HCO3 |  | 209.9 | mg/L
SB-0286 | SB-0286B | 1963-07-25 |  | SD | U | R |  | Analysis Balanced. Collected from sufficiently pumped well but not filtered or preserved. Holding time probably not honored. | TX Water Development Board | GW | CO3 |  | 0 | mg/L
SB-0286 | SB-0286B | 1963-07-25 |  | SD | U | R |  | Analysis Balanced. Collected from sufficiently pumped well but not filtered or preserved. Holding time probably not honored. | TX Water Development Board | GW | Mg |  | 278 | mg/L
SB-0286 | SB-0286B | 1963-07-25 |  | SD | U | R |  | Analysis Balanced. Collected from sufficiently pumped well but not filtered or preserved. Holding time probably not honored. | TX Water Development Board | GW | ALK |  | 172 | mg/L
SB-0286 | SB-0286B | 1963-07-25 |  | SD | U | R |  | Analysis Balanced. Collected from sufficiently pumped well but not filtered or preserved. Holding time probably not honored. | TX Water Development Board | GW | TDS |  | 4378 | mg/L
SB-0286 | SB-0286B | 1963-07-25 |  | SD | U | R |  | Analysis Balanced. Collected from sufficiently pumped well but not filtered or preserved. Holding time probably not honored. | TX Water Development Board | GW | Cl |  | 1140 | mg/L |  | total, (mg/L as Cl)
SB-0286 | SB-0286B | 1963-07-25 |  | SD | U | R |  | Analysis Balanced. Collected from sufficiently pumped well but not filtered or preserved. Holding time probably not honored. | TX Water Development Board | GW | Ca |  | 590 | mg/L
SB-0286 | SB-0286B | 1963-07-25 |  | SD | U | R |  | Analysis Balanced. Collected from sufficiently pumped well but not filtered or preserved. Holding time probably not honored. | TX Water Development Board | GW | Na |  | 481 | mg/L |  | total, (mg/L as Na)
SB-0286 | SB-0286B | 1963-07-25 |  | SD | U | R |  | Analysis Balanced. Collected from sufficiently pumped well but not filtered or preserved. Holding time probably not honored. | TX Water Development Board | GW | HRD |  | 2615 | mg/L
SB-0286 | SB-0286B | 1963-07-25 |  | SD | U | R |  | Analysis Balanced. Collected from sufficiently pumped well but not filtered or preserved. Holding time probably not honored. | TX Water Development Board | GW | SO4 |  | 1690 | mg/L |  | total, (mg/L as SO4)
SB-0286 | SB-0286C | 1963-09-26 |  | SD | U | R |  | Analysis Balanced. Collected from sufficiently pumped well but not filtered or preserved. Holding time probably not honored. | TX Water Development Board | GW | CO3 |  | 0 | mg/L
SB-0286 | SB-0286C | 1963-09-26 |  | SD | U | R |  | Analysis Balanced. Collected from sufficiently pumped well but not filtered or preserved. Holding time probably not honored. | TX Water Development Board | GW | Ca |  | 620 | mg/L
SB-0286 | SB-0286C | 1963-09-26 |  | SD | U | R |  | Analysis Balanced. Collected from sufficiently pumped well but not filtered or preserved. Holding time probably not honored. | TX Water Development Board | GW | HRD |  | 2620 | mg/L
SB-0286 | SB-0286C | 1963-09-26 |  | SD | U | R |  | Analysis Balanced. Collected from sufficiently pumped well but not filtered or preserved. Holding time probably not honored. | TX Water Development Board | GW | TDS |  | 4419 | mg/L
SB-0286 | SB-0286C | 1963-09-26 |  | SD | U | R |  | Analysis Balanced. Collected from sufficiently pumped well but not filtered or preserved. Holding time probably not honored. | TX Water Development Board | GW | SO4 |  | 1730 | mg/L |  | total, (mg/L as SO4)
SB-0286 | SB-0286C | 1963-09-26 |  | SD | U | R |  | Analysis Balanced. Collected from sufficiently pumped well but not filtered or preserved. Holding time probably not honored. | TX Water Development Board | GW | HCO3 |  | 224.54 | mg/L
SB-0286 | SB-0286C | 1963-09-26 |  | SD | U | R |  | Analysis Balanced. Collected from sufficiently pumped well but not filtered or preserved. Holding time probably not honored. | TX Water Development Board | GW | Na |  | 462 | mg/L |  | total, (mg/L as Na)
SB-0286 | SB-0286C | 1963-09-26 |  | SD | U | R |  | Analysis Balanced. Collected from sufficiently pumped well but not filtered or preserved. Holding time probably not honored. | TX Water Development Board | GW | ALK |  | 184 | mg/L
SB-0286 | SB-0286C | 1963-09-26 |  | SD | U | R |  | Analysis Balanced. Collected from sufficiently pumped well but not filtered or preserved. Holding time probably not honored. | TX Water Development Board | GW | Cl |  | 1180 | mg/L |  | total, (mg/L as Cl)
SB-0286 | SB-0286C | 1963-09-26 |  | SD | U | R |  | Analysis Balanced. Collected from sufficiently pumped well but not filtered or preserved. Holding time probably not honored. | TX Water Development Board | GW | Mg |  | 261 | mg/L
SB-0286 | SB-0286F | 1968-04-09 |  | SD | U | R |  | Analysis Balanced. Collected from sufficiently pumped well but not filtered or preserved. Holding time probably not honored. | TX Water Development Board | GW | TDS |  | 4812 | mg/L
SB-0286 | SB-0286F | 1968-04-09 |  | SD | U | R |  | Analysis Balanced. Collected from sufficiently pumped well but not filtered or preserved. Holding time probably not honored. | TX Water Development Board | GW | CO3 |  | 0 | mg/L
SB-0286 | SB-0286F | 1968-04-09 |  | SD | U | R |  | Analysis Balanced. Collected from sufficiently pumped well but not filtered or preserved. Holding time probably not honored. | TX Water Development Board | GW | SO4 |  | 1910 | mg/L |  | total, (mg/L as SO4)
SB-0286 | SB-0286F | 1968-04-09 |  | SD | U | R |  | Analysis Balanced. Collected from sufficiently pumped well but not filtered or preserved. Holding time probably not honored. | TX Water Development Board | GW | Cl |  | 1280 | mg/L |  | total, (mg/L as Cl)
SB-0286 | SB-0286F | 1968-04-09 |  | SD | U | R |  | Analysis Balanced. Collected from sufficiently pumped well but not filtered or preserved. Holding time probably not honored. | TX Water Development Board | GW | HCO3 |  | 212.34 | mg/L
SB-0286 | SB-0286F | 1968-04-09 |  | SD | U | R |  | Analysis Balanced. Collected from sufficiently pumped well but not filtered or preserved. Holding time probably not honored. | TX Water Development Board | GW | Mg |  | 296 | mg/L
SB-0286 | SB-0286F | 1968-04-09 |  | SD | U | R |  | Analysis Balanced. Collected from sufficiently pumped well but not filtered or preserved. Holding time probably not honored. | TX Water Development Board | GW | Ca |  | 680 | mg/L
SB-0286 | SB-0286F | 1968-04-09 |  | SD | U | R |  | Analysis Balanced. Collected from sufficiently pumped well but not filtered or preserved. Holding time probably not honored. | TX Water Development Board | GW | ALK |  | 174 | mg/L
SB-0286 | SB-0286F | 1968-04-09 |  | SD | U | R |  | Analysis Balanced. Collected from sufficiently pumped well but not filtered or preserved. Holding time probably not honored. | TX Water Development Board | GW | Na |  | 480 | mg/L |  | total, (mg/L as Na)
SB-0286 | SB-0286F | 1968-04-09 |  | SD | U | R |  | Analysis Balanced. Collected from sufficiently pumped well but not filtered or preserved. Holding time probably not honored. | TX Water Development Board | GW | HRD |  | 2914 | mg/L
SB-0286 | SB-0286A | 1948-03-03 |  | SD | U | R |  | Analysis Balanced. Collected from sufficiently pumped well but not filtered or preserved. Holding time probably not honored. | TX Water Development Board | GW | Cl |  | 178 | mg/L |  | total, (mg/L as Cl)
SB-0286 | SB-0286A | 1948-03-03 |  | SD | U | R |  | Analysis Balanced. Collected from sufficiently pumped well but not filtered or preserved. Holding time probably not honored. | TX Water Development Board | GW | HCO3 |  | 280.08 | mg/L
SB-0286 | SB-0286A | 1948-03-03 |  | SD | U | R |  | Analysis Balanced. Collected from sufficiently pumped well but not filtered or preserved. Holding time probably not honored. | TX Water Development Board | GW | Ca |  | 144 | mg/L
SB-0286 | SB-0286A | 1948-03-03 |  | SD | U | R |  | Analysis Balanced. Collected from sufficiently pumped well but not filtered or preserved. Holding time probably not honored. | TX Water Development Board | GW | TDS |  | 1589 | mg/L
SB-0286 | SB-0286A | 1948-03-03 |  | SD | U | R |  | Analysis Balanced. Collected from sufficiently pumped well but not filtered or preserved. Holding time probably not honored. | TX Water Development Board | GW | Mg |  | 150 | mg/L
SB-0286 | SB-0286A | 1948-03-03 |  | SD | U | R |  | Analysis Balanced. Collected from sufficiently pumped well but not filtered or preserved. Holding time probably not honored. | TX Water Development Board | GW | HRD |  | 976 | mg/L
SB-0286 | SB-0286A | 1948-03-03 |  | SD | U | R |  | Analysis Balanced. Collected from sufficiently pumped well but not filtered or preserved. Holding time probably not honored. | TX Water Development Board | GW | CO3 |  | 0 | mg/L
SB-0286 | SB-0286A | 1948-03-03 |  | SD | U | R |  | Analysis Balanced. Collected from sufficiently pumped well but not filtered or preserved. Holding time probably not honored. | TX Water Development Board | GW | SO4 |  | 801 | mg/L |  | total, (mg/L as SO4)
SB-0286 | SB-0286A | 1948-03-03 |  | SD | U | R |  | Analysis Balanced. Collected from sufficiently pumped well but not filtered or preserved. Holding time probably not honored. | TX Water Development Board | GW | Na |  | 156 | mg/L |  | total, (mg/L as Na)
SB-0286 | SB-0286A | 1948-03-03 |  | SD | U | R |  | Analysis Balanced. Collected from sufficiently pumped well but not filtered or preserved. Holding time probably not honored. | TX Water Development Board | GW | ALK |  | 229.51 | mg/L
SB-0286 | SB-0286G | 1973-04-24 |  | SD | U | R |  | Analysis Unbalanced. Collected from sufficiently pumped well but not filtered or preserved. Holding time probably not honored. | TX Water Development Board | GW | SO4 |  | 1950 | mg/L |  | total, (mg/L as SO4)
SB-0286 | SB-0286G | 1973-04-24 |  | SD | U | R |  | Analysis Unbalanced. Collected from sufficiently pumped well but not filtered or preserved. Holding time probably not honored. | TX Water Development Board | GW | Cl |  | 1550 | mg/L |  | total, (mg/L as Cl)
SB-0286 | SB-0286H | 1979-06-06 |  | SD | U | R |  | Analysis Balanced. Collected from sufficiently pumped well but not filtered or preserved. Holding time probably not honored. | TX Water Development Board | GW | HCO3 |  | 201.36 | mg/L
SB-0286 | SB-0286H | 1979-06-06 |  | SD | U | R |  | Analysis Balanced. Collected from sufficiently pumped well but not filtered or preserved. Holding time probably not honored. | TX Water Development Board | GW | HRD |  | 3020 | mg/L
SB-0286 | SB-0286H | 1979-06-06 |  | SD | U | R |  | Analysis Balanced. Collected from sufficiently pumped well but not filtered or preserved. Holding time probably not honored. | TX Water Development Board | GW | Mg |  | 317 | mg/L
SB-0286 | SB-0286H | 1979-06-06 |  | SD | U | R |  | Analysis Balanced. Collected from sufficiently pumped well but not filtered or preserved. Holding time probably not honored. | TX Water Development Board | GW | Ca |  | 688 | mg/L
SB-0286 | SB-0286H | 1979-06-06 |  | SD | U | R |  | Analysis Balanced. Collected from sufficiently pumped well but not filtered or preserved. Holding time probably not honored. | TX Water Development Board | GW | CO3 |  | 0 | mg/L
SB-0286 | SB-0286H | 1979-06-06 |  | SD | U | R |  | Analysis Balanced. Collected from sufficiently pumped well but not filtered or preserved. Holding time probably not honored. | TX Water Development Board | GW | SO4 |  | 2302 | mg/L |  | total, (mg/L as SO4)
SB-0286 | SB-0286H | 1979-06-06 |  | SD | U | R |  | Analysis Balanced. Collected from sufficiently pumped well but not filtered or preserved. Holding time probably not honored. | TX Water Development Board | GW | ALK |  | 165 | mg/L
SB-0286 | SB-0286H | 1979-06-06 |  | SD | U | R |  | Analysis Balanced. Collected from sufficiently pumped well but not filtered or preserved. Holding time probably not honored. | TX Water Development Board | GW | Na |  | 750 | mg/L |  | total, (mg/L as Na)
SB-0286 | SB-0286H | 1979-06-06 |  | SD | U | R |  | Analysis Balanced. Collected from sufficiently pumped well but not filtered or preserved. Holding time probably not honored. | TX Water Development Board | GW | TDS |  | 5754 | mg/L
SB-0286 | SB-0286H | 1979-06-06 |  | SD | U | R |  | Analysis Balanced. Collected from sufficiently pumped well but not filtered or preserved. Holding time probably not honored. | TX Water Development Board | GW | Cl |  | 1484 | mg/L |  | total, (mg/L as Cl)
SB-0286 | SB-0286D | 1966-08-01 |  | SD | U | R |  | Analysis Balanced. Collected from sufficiently pumped well but not filtered or preserved. Holding time probably not honored. | TX Water Development Board | GW | HRD |  | 2814 | mg/L
SB-0286 | SB-0286D | 1966-08-01 |  | SD | U | R |  | Analysis Balanced. Collected from sufficiently pumped well but not filtered or preserved. Holding time probably not honored. | TX Water Development Board | GW | Mg |  | 290 | mg/L
SB-0286 | SB-0286D | 1966-08-01 |  | SD | U | R |  | Analysis Balanced. Collected from sufficiently pumped well but not filtered or preserved. Holding time probably not honored. | TX Water Development Board | GW | Na |  | 441 | mg/L |  | total, (mg/L as Na)
SB-0286 | SB-0286D | 1966-08-01 |  | SD | U | R |  | Analysis Balanced. Collected from sufficiently pumped well but not filtered or preserved. Holding time probably not honored. | TX Water Development Board | GW | ALK |  | 173 | mg/L
SB-0286 | SB-0286D | 1966-08-01 |  | SD | U | R |  | Analysis Balanced. Collected from sufficiently pumped well but not filtered or preserved. Holding time probably not honored. | TX Water Development Board | GW | Ca |  | 650 | mg/L
SB-0286 | SB-0286D | 1966-08-01 |  | SD | U | R |  | Analysis Balanced. Collected from sufficiently pumped well but not filtered or preserved. Holding time probably not honored. | TX Water Development Board | GW | HCO3 |  | 211.12 | mg/L
SB-0286 | SB-0286D | 1966-08-01 |  | SD | U | R |  | Analysis Balanced. Collected from sufficiently pumped well but not filtered or preserved. Holding time probably not honored. | TX Water Development Board | GW | SO4 |  | 1780 | mg/L |  | total, (mg/L as SO4)
SB-0286 | SB-0286D | 1966-08-01 |  | SD | U | R |  | Analysis Balanced. Collected from sufficiently pumped well but not filtered or preserved. Holding time probably not honored. | TX Water Development Board | GW | Cl |  | 1190 | mg/L |  | total, (mg/L as Cl)
SB-0286 | SB-0286D | 1966-08-01 |  | SD | U | R |  | Analysis Balanced. Collected from sufficiently pumped well but not filtered or preserved. Holding time probably not honored. | TX Water Development Board | GW | TDS |  | 4495 | mg/L
SB-0286 | SB-0286D | 1966-08-01 |  | SD | U | R |  | Analysis Balanced. Collected from sufficiently pumped well but not filtered or preserved. Holding time probably not honored. | TX Water Development Board | GW | CO3 |  | 0 | mg/L
SB-0286 | SB-0286E | 1967-08-03 |  | SD | U | R |  | Analysis Balanced. Collected from sufficiently pumped well but not filtered or preserved. Holding time probably not honored. | TX Water Development Board | GW | Na |  | 472 | mg/L |  | total, (mg/L as Na)
SB-0286 | SB-0286E | 1967-08-03 |  | SD | U | R |  | Analysis Balanced. Collected from sufficiently pumped well but not filtered or preserved. Holding time probably not honored. | TX Water Development Board | GW | TDS |  | 4757 | mg/L
SB-0286 | SB-0286E | 1967-08-03 |  | SD | U | R |  | Analysis Balanced. Collected from sufficiently pumped well but not filtered or preserved. Holding time probably not honored. | TX Water Development Board | GW | Mg |  | 303 | mg/L
SB-0286 | SB-0286E | 1967-08-03 |  | SD | U | R |  | Analysis Balanced. Collected from sufficiently pumped well but not filtered or preserved. Holding time probably not honored. | TX Water Development Board | GW | HCO3 |  | 214.78 | mg/L
SB-0286 | SB-0286E | 1967-08-03 |  | SD | U | R |  | Analysis Balanced. Collected from sufficiently pumped well but not filtered or preserved. Holding time probably not honored. | TX Water Development Board | GW | CO3 |  | 0 | mg/L
SB-0286 | SB-0286E | 1967-08-03 |  | SD | U | R |  | Analysis Balanced. Collected from sufficiently pumped well but not filtered or preserved. Holding time probably not honored. | TX Water Development Board | GW | SO4 |  | 1870 | mg/L |  | total, (mg/L as SO4)
SB-0286 | SB-0286E | 1967-08-03 |  | SD | U | R |  | Analysis Balanced. Collected from sufficiently pumped well but not filtered or preserved. Holding time probably not honored. | TX Water Development Board | GW | Ca |  | 660 | mg/L
SB-0286 | SB-0286E | 1967-08-03 |  | SD | U | R |  | Analysis Balanced. Collected from sufficiently pumped well but not filtered or preserved. Holding time probably not honored. | TX Water Development Board | GW | HRD |  | 2893 | mg/L
SB-0286 | SB-0286E | 1967-08-03 |  | SD | U | R |  | Analysis Balanced. Collected from sufficiently pumped well but not filtered or preserved. Holding time probably not honored. | TX Water Development Board | GW | Cl |  | 1260 | mg/L |  | total, (mg/L as Cl)
SB-0286 | SB-0286E | 1967-08-03 |  | SD | U | R |  | Analysis Balanced. Collected from sufficiently pumped well but not filtered or preserved. Holding time probably not honored. | TX Water Development Board | GW | ALK |  | 176 | mg/L
SB-0286 | SB-0286K | 2018-06-12 |  | SD | U | R |  | Analysis Balanced. Sampled in accordance with TWDB Field Manual for Groundwater Sampling, 2003. Samples collected when temp., conductivity, and pH stablized. Sample filtered & field tested for alkalinity. Samples preserved as applicable, kept chilled, and delivered to lab. | TX Water Development Board | GW | TDS |  | 6693.593 | mg/L
SB-0286 | SB-0286K | 2018-06-12 |  | SD | U | R |  | Analysis Balanced. Sampled in accordance with TWDB Field Manual for Groundwater Sampling, 2003. Samples collected when temp., conductivity, and pH stablized. Sample filtered & field tested for alkalinity. Samples preserved as applicable, kept chilled, and delivered to lab. | TX Water Development Board | GW | Cl |  | 1940 | mg/L
SB-0286 | SB-0286K | 2018-06-12 |  | SD | U | R |  | Analysis Balanced. Sampled in accordance with TWDB Field Manual for Groundwater Sampling, 2003. Samples collected when temp., conductivity, and pH stablized. Sample filtered & field tested for alkalinity. Samples preserved as applicable, kept chilled, and delivered to lab. | TX Water Development Board | GW | Na |  | 887 | mg/L
SB-0286 | SB-0286K | 2018-06-12 |  | SD | U | R |  | Analysis Balanced. Sampled in accordance with TWDB Field Manual for Groundwater Sampling, 2003. Samples collected when temp., conductivity, and pH stablized. Sample filtered & field tested for alkalinity. Samples preserved as applicable, kept chilled, and delivered to lab. | TX Water Development Board | GW | SO4 |  | 2610 | mg/L
SB-0286 | SB-0286K | 2018-06-12 |  | SD | U | R |  | Analysis Balanced. Sampled in accordance with TWDB Field Manual for Groundwater Sampling, 2003. Samples collected when temp., conductivity, and pH stablized. Sample filtered & field tested for alkalinity. Samples preserved as applicable, kept chilled, and delivered to lab. | TX Water Development Board | GW | CO3 |  | 0 | mg/L
SB-0286 | SB-0286K | 2018-06-12 |  | SD | U | R |  | Analysis Balanced. Sampled in accordance with TWDB Field Manual for Groundwater Sampling, 2003. Samples collected when temp., conductivity, and pH stablized. Sample filtered & field tested for alkalinity. Samples preserved as applicable, kept chilled, and delivered to lab. | TX Water Development Board | GW | HCO3 |  | 274.578 | mg/L
SB-0286 | SB-0286K | 2018-06-12 |  | SD | U | R |  | Analysis Balanced. Sampled in accordance with TWDB Field Manual for Groundwater Sampling, 2003. Samples collected when temp., conductivity, and pH stablized. Sample filtered & field tested for alkalinity. Samples preserved as applicable, kept chilled, and delivered to lab. | TX Water Development Board | GW | HRD |  | 3347.36 | mg/L
SB-0286 | SB-0286K | 2018-06-12 |  | SD | U | R |  | Analysis Balanced. Sampled in accordance with TWDB Field Manual for Groundwater Sampling, 2003. Samples collected when temp., conductivity, and pH stablized. Sample filtered & field tested for alkalinity. Samples preserved as applicable, kept chilled, and delivered to lab. | TX Water Development Board | GW | K |  | 10.6 | mg/L
SB-0286 | SB-0286K | 2018-06-12 |  | SD | U | R |  | Analysis Balanced. Sampled in accordance with TWDB Field Manual for Groundwater Sampling, 2003. Samples collected when temp., conductivity, and pH stablized. Sample filtered & field tested for alkalinity. Samples preserved as applicable, kept chilled, and delivered to lab. | TX Water Development Board | GW | Ca |  | 665 | mg/L |  | Dissolved, (mg/L as Ca)
SB-0286 | SB-0286K | 2018-06-12 |  | SD | U | R |  | Analysis Balanced. Sampled in accordance with TWDB Field Manual for Groundwater Sampling, 2003. Samples collected when temp., conductivity, and pH stablized. Sample filtered & field tested for alkalinity. Samples preserved as applicable, kept chilled, and delivered to lab. | TX Water Development Board | GW | ALK |  | 225 | mg/L
SB-0286 | SB-0286K | 2018-06-12 |  | SD | U | R |  | Analysis Balanced. Sampled in accordance with TWDB Field Manual for Groundwater Sampling, 2003. Samples collected when temp., conductivity, and pH stablized. Sample filtered & field tested for alkalinity. Samples preserved as applicable, kept chilled, and delivered to lab. | TX Water Development Board | GW | IONBAL |  | 3.64 | %Diff
SB-0286 | SB-0286K | 2018-06-12 |  | SD | U | R |  | Analysis Balanced. Sampled in accordance with TWDB Field Manual for Groundwater Sampling, 2003. Samples collected when temp., conductivity, and pH stablized. Sample filtered & field tested for alkalinity. Samples preserved as applicable, kept chilled, and delivered to lab. | TX Water Development Board | GW | Mg |  | 405 | mg/L |  | Dissolved, (mg/L as Mg)
SB-0286 | SB-0286I | 2001-09-14 |  | SD | U | R |  | Analysis Balanced. Sampled in accordance with TWDB Field Manual for Groundwater Sampling, 2003. Samples collected when temp., conductivity, and pH stablized. Sample filtered & field tested for alkalinity. Samples preserved as applicable, kept chilled, and delivered to lab. | TX Water Development Board | GW | HRD |  | 3779 | mg/L
SB-0286 | SB-0286I | 2001-09-14 |  | SD | U | R |  | Analysis Balanced. Sampled in accordance with TWDB Field Manual for Groundwater Sampling, 2003. Samples collected when temp., conductivity, and pH stablized. Sample filtered & field tested for alkalinity. Samples preserved as applicable, kept chilled, and delivered to lab. | TX Water Development Board | GW | CO3 |  | 0 | mg/L
SB-0286 | SB-0286I | 2001-09-14 |  | SD | U | R |  | Analysis Balanced. Sampled in accordance with TWDB Field Manual for Groundwater Sampling, 2003. Samples collected when temp., conductivity, and pH stablized. Sample filtered & field tested for alkalinity. Samples preserved as applicable, kept chilled, and delivered to lab. | TX Water Development Board | GW | TDS |  | 7251 | mg/L
SB-0286 | SB-0286I | 2001-09-14 |  | SD | U | R |  | Analysis Balanced. Sampled in accordance with TWDB Field Manual for Groundwater Sampling, 2003. Samples collected when temp., conductivity, and pH stablized. Sample filtered & field tested for alkalinity. Samples preserved as applicable, kept chilled, and delivered to lab. | TX Water Development Board | GW | Ca |  | 769 | mg/L |  | Dissolved, (mg/L as Ca)
SB-0286 | SB-0286I | 2001-09-14 |  | SD | U | R |  | Analysis Balanced. Sampled in accordance with TWDB Field Manual for Groundwater Sampling, 2003. Samples collected when temp., conductivity, and pH stablized. Sample filtered & field tested for alkalinity. Samples preserved as applicable, kept chilled, and delivered to lab. | TX Water Development Board | GW | Na |  | 956 | mg/L
SB-0286 | SB-0286I | 2001-09-14 |  | SD | U | R |  | Analysis Balanced. Sampled in accordance with TWDB Field Manual for Groundwater Sampling, 2003. Samples collected when temp., conductivity, and pH stablized. Sample filtered & field tested for alkalinity. Samples preserved as applicable, kept chilled, and delivered to lab. | TX Water Development Board | GW | HCO3 |  | 251.39 | mg/L
SB-0286 | SB-0286I | 2001-09-14 |  | SD | U | R |  | Analysis Balanced. Sampled in accordance with TWDB Field Manual for Groundwater Sampling, 2003. Samples collected when temp., conductivity, and pH stablized. Sample filtered & field tested for alkalinity. Samples preserved as applicable, kept chilled, and delivered to lab. | TX Water Development Board | GW | ALK |  | 206 | mg/L
SB-0286 | SB-0286I | 2001-09-14 |  | SD | U | R |  | Analysis Balanced. Sampled in accordance with TWDB Field Manual for Groundwater Sampling, 2003. Samples collected when temp., conductivity, and pH stablized. Sample filtered & field tested for alkalinity. Samples preserved as applicable, kept chilled, and delivered to lab. | TX Water Development Board | GW | SO4 |  | 2860 | mg/L
SB-0286 | SB-0286I | 2001-09-14 |  | SD | U | R |  | Analysis Balanced. Sampled in accordance with TWDB Field Manual for Groundwater Sampling, 2003. Samples collected when temp., conductivity, and pH stablized. Sample filtered & field tested for alkalinity. Samples preserved as applicable, kept chilled, and delivered to lab. | TX Water Development Board | GW | K |  | 9.66 | mg/L
SB-0286 | SB-0286I | 2001-09-14 |  | SD | U | R |  | Analysis Balanced. Sampled in accordance with TWDB Field Manual for Groundwater Sampling, 2003. Samples collected when temp., conductivity, and pH stablized. Sample filtered & field tested for alkalinity. Samples preserved as applicable, kept chilled, and delivered to lab. | TX Water Development Board | GW | Cl |  | 2030 | mg/L
SB-0286 | SB-0286I | 2001-09-14 |  | SD | U | R |  | Analysis Balanced. Sampled in accordance with TWDB Field Manual for Groundwater Sampling, 2003. Samples collected when temp., conductivity, and pH stablized. Sample filtered & field tested for alkalinity. Samples preserved as applicable, kept chilled, and delivered to lab. | TX Water Development Board | GW | Mg |  | 447 | mg/L |  | Dissolved, (mg/L as Mg)
SB-0287 | SB-0287A | 1948-08-05 |  | SD | U | R |  | Record in Scalapino paper that I could not locate within the TX Water Development Board database. | Scalapino, R.A. (1950) TX Board of Water Eningeers Bull. 5004 "Devel. of GW for Irrigation Dell City | GW | Na |  | 239 | mg/L
SB-0287 | SB-0287A | 1948-08-05 |  | SD | U | R |  | Record in Scalapino paper that I could not locate within the TX Water Development Board database. | Scalapino, R.A. (1950) TX Board of Water Eningeers Bull. 5004 "Devel. of GW for Irrigation Dell City | GW | HRD |  | 766 | mg/L
SB-0287 | SB-0287A | 1948-08-05 |  | SD | U | R |  | Record in Scalapino paper that I could not locate within the TX Water Development Board database. | Scalapino, R.A. (1950) TX Board of Water Eningeers Bull. 5004 "Devel. of GW for Irrigation Dell City | GW | Ca |  | 187 | mg/L
SB-0287 | SB-0287A | 1948-08-05 |  | SD | U | R |  | Record in Scalapino paper that I could not locate within the TX Water Development Board database. | Scalapino, R.A. (1950) TX Board of Water Eningeers Bull. 5004 "Devel. of GW for Irrigation Dell City | GW | Cl |  | 412 | mg/L
SB-0287 | SB-0287A | 1948-08-05 |  | SD | U | R |  | Record in Scalapino paper that I could not locate within the TX Water Development Board database. | Scalapino, R.A. (1950) TX Board of Water Eningeers Bull. 5004 "Devel. of GW for Irrigation Dell City | GW | Mg |  | 73 | mg/L
SB-0287 | SB-0287A | 1948-08-05 |  | SD | U | R |  | Record in Scalapino paper that I could not locate within the TX Water Development Board database. | Scalapino, R.A. (1950) TX Board of Water Eningeers Bull. 5004 "Devel. of GW for Irrigation Dell City | GW | SO4 |  | 537 | mg/L
SB-0287 | SB-0287A | 1948-08-05 |  | SD | U | R |  | Record in Scalapino paper that I could not locate within the TX Water Development Board database. | Scalapino, R.A. (1950) TX Board of Water Eningeers Bull. 5004 "Devel. of GW for Irrigation Dell City | GW | HCO3 |  | 176 | mg/L
SB-0287 | SB-0287A | 1948-08-05 |  | SD | U | R |  | Record in Scalapino paper that I could not locate within the TX Water Development Board database. | Scalapino, R.A. (1950) TX Board of Water Eningeers Bull. 5004 "Devel. of GW for Irrigation Dell City | GW | TDS |  | 1560 | mg/L
SB-0288 | SB-0288A | 1948-03-11 |  | SD | U | R |  | Record in Scalapino paper that I could not locate within the TX Water Development Board database. | Scalapino, R.A. (1950) TX Board of Water Eningeers Bull. 5004 "Devel. of GW for Irrigation Dell City | GW | Mg |  | 101 | mg/L
SB-0288 | SB-0288A | 1948-03-11 |  | SD | U | R |  | Record in Scalapino paper that I could not locate within the TX Water Development Board database. | Scalapino, R.A. (1950) TX Board of Water Eningeers Bull. 5004 "Devel. of GW for Irrigation Dell City | GW | Na |  | 104 | mg/L
SB-0288 | SB-0288A | 1948-03-11 |  | SD | U | R |  | Record in Scalapino paper that I could not locate within the TX Water Development Board database. | Scalapino, R.A. (1950) TX Board of Water Eningeers Bull. 5004 "Devel. of GW for Irrigation Dell City | GW | Ca |  | 192 | mg/L
SB-0288 | SB-0288A | 1948-03-11 |  | SD | U | R |  | Record in Scalapino paper that I could not locate within the TX Water Development Board database. | Scalapino, R.A. (1950) TX Board of Water Eningeers Bull. 5004 "Devel. of GW for Irrigation Dell City | GW | TDS |  | 1400 | mg/L
SB-0288 | SB-0288A | 1948-03-11 |  | SD | U | R |  | Record in Scalapino paper that I could not locate within the TX Water Development Board database. | Scalapino, R.A. (1950) TX Board of Water Eningeers Bull. 5004 "Devel. of GW for Irrigation Dell City | GW | Cl |  | 105 | mg/L
SB-0288 | SB-0288A | 1948-03-11 |  | SD | U | R |  | Record in Scalapino paper that I could not locate within the TX Water Development Board database. | Scalapino, R.A. (1950) TX Board of Water Eningeers Bull. 5004 "Devel. of GW for Irrigation Dell City | GW | HCO3 |  | 196 | mg/L
SB-0288 | SB-0288A | 1948-03-11 |  | SD | U | R |  | Record in Scalapino paper that I could not locate within the TX Water Development Board database. | Scalapino, R.A. (1950) TX Board of Water Eningeers Bull. 5004 "Devel. of GW for Irrigation Dell City | GW | SO4 |  | 775 | mg/L
SB-0288 | SB-0288A | 1948-03-11 |  | SD | U | R |  | Record in Scalapino paper that I could not locate within the TX Water Development Board database. | Scalapino, R.A. (1950) TX Board of Water Eningeers Bull. 5004 "Devel. of GW for Irrigation Dell City | GW | HRD |  | 894 | mg/L
SB-0288 | SB-0288B | 1948-08-12 |  | SD | U | R |  | Record in Scalapino paper that I could not locate within the TX Water Development Board database. | Scalapino, R.A. (1950) TX Board of Water Eningeers Bull. 5004 "Devel. of GW for Irrigation Dell City | GW | Na |  | 61 | mg/L
SB-0288 | SB-0288B | 1948-08-12 |  | SD | U | R |  | Record in Scalapino paper that I could not locate within the TX Water Development Board database. | Scalapino, R.A. (1950) TX Board of Water Eningeers Bull. 5004 "Devel. of GW for Irrigation Dell City | GW | HCO3 |  | 244 | mg/L
SB-0288 | SB-0288B | 1948-08-12 |  | SD | U | R |  | Record in Scalapino paper that I could not locate within the TX Water Development Board database. | Scalapino, R.A. (1950) TX Board of Water Eningeers Bull. 5004 "Devel. of GW for Irrigation Dell City | GW | Mg |  | 96 | mg/L
SB-0288 | SB-0288B | 1948-08-12 |  | SD | U | R |  | Record in Scalapino paper that I could not locate within the TX Water Development Board database. | Scalapino, R.A. (1950) TX Board of Water Eningeers Bull. 5004 "Devel. of GW for Irrigation Dell City | GW | Cl |  | 90 | mg/L
SB-0288 | SB-0288B | 1948-08-12 |  | SD | U | R |  | Record in Scalapino paper that I could not locate within the TX Water Development Board database. | Scalapino, R.A. (1950) TX Board of Water Eningeers Bull. 5004 "Devel. of GW for Irrigation Dell City | GW | TDS |  | 1350 | mg/L
SB-0288 | SB-0288B | 1948-08-12 |  | SD | U | R |  | Record in Scalapino paper that I could not locate within the TX Water Development Board database. | Scalapino, R.A. (1950) TX Board of Water Eningeers Bull. 5004 "Devel. of GW for Irrigation Dell City | GW | Ca |  | 228 | mg/L
SB-0288 | SB-0288B | 1948-08-12 |  | SD | U | R |  | Record in Scalapino paper that I could not locate within the TX Water Development Board database. | Scalapino, R.A. (1950) TX Board of Water Eningeers Bull. 5004 "Devel. of GW for Irrigation Dell City | GW | SO4 |  | 737 | mg/L
SB-0288 | SB-0288B | 1948-08-12 |  | SD | U | R |  | Record in Scalapino paper that I could not locate within the TX Water Development Board database. | Scalapino, R.A. (1950) TX Board of Water Eningeers Bull. 5004 "Devel. of GW for Irrigation Dell City | GW | HRD |  | 964 | mg/L
SB-0289 | SB-0289B | 1973-08-29 |  | SD | U | R |  | Analysis Unbalanced. Collected from sufficiently pumped well but not filtered or preserved. Holding time probably not honored. | TX Water Development Board | GW | Cl |  | 670 | mg/L |  | total, (mg/L as Cl)
SB-0289 | SB-0289B | 1973-08-29 |  | SD | U | R |  | Analysis Unbalanced. Collected from sufficiently pumped well but not filtered or preserved. Holding time probably not honored. | TX Water Development Board | GW | SO4 |  | 1000 | mg/L |  | total, (mg/L as SO4)
SB-0289 | SB-0289A | 1966-07-27 |  | SD | U | R |  | Analysis Balanced. Collected from sufficiently pumped well but not filtered or preserved. Holding time probably not honored. | TX Water Development Board | GW | TDS |  | 2993 | mg/L
SB-0289 | SB-0289A | 1966-07-27 |  | SD | U | R |  | Analysis Balanced. Collected from sufficiently pumped well but not filtered or preserved. Holding time probably not honored. | TX Water Development Board | GW | HRD |  | 1468 | mg/L
SB-0289 | SB-0289A | 1966-07-27 |  | SD | U | R |  | Analysis Balanced. Collected from sufficiently pumped well but not filtered or preserved. Holding time probably not honored. | TX Water Development Board | GW | SO4 |  | 1130 | mg/L |  | total, (mg/L as SO4)
SB-0289 | SB-0289A | 1966-07-27 |  | SD | U | R |  | Analysis Balanced. Collected from sufficiently pumped well but not filtered or preserved. Holding time probably not honored. | TX Water Development Board | GW | Cl |  | 770 | mg/L |  | total, (mg/L as Cl)
SB-0289 | SB-0289A | 1966-07-27 |  | SD | U | R |  | Analysis Balanced. Collected from sufficiently pumped well but not filtered or preserved. Holding time probably not honored. | TX Water Development Board | GW | Ca |  | 333 | mg/L
SB-0289 | SB-0289A | 1966-07-27 |  | SD | U | R |  | Analysis Balanced. Collected from sufficiently pumped well but not filtered or preserved. Holding time probably not honored. | TX Water Development Board | GW | CO3 |  | 0 | mg/L
SB-0289 | SB-0289A | 1966-07-27 |  | SD | U | R |  | Analysis Balanced. Collected from sufficiently pumped well but not filtered or preserved. Holding time probably not honored. | TX Water Development Board | GW | HCO3 |  | 250.17 | mg/L
SB-0289 | SB-0289A | 1966-07-27 |  | SD | U | R |  | Analysis Balanced. Collected from sufficiently pumped well but not filtered or preserved. Holding time probably not honored. | TX Water Development Board | GW | Mg |  | 155 | mg/L
SB-0289 | SB-0289A | 1966-07-27 |  | SD | U | R |  | Analysis Balanced. Collected from sufficiently pumped well but not filtered or preserved. Holding time probably not honored. | TX Water Development Board | GW | Na |  | 439 | mg/L |  | total, (mg/L as Na)
SB-0289 | SB-0289A | 1966-07-27 |  | SD | U | R |  | Analysis Balanced. Collected from sufficiently pumped well but not filtered or preserved. Holding time probably not honored. | TX Water Development Board | GW | ALK |  | 205 | mg/L
SB-0291 | SB-0291B | 1967-04-14 |  | SD | U | R |  | Analysis Balanced. Collected from sufficiently pumped well but not filtered or preserved. Holding time probably not honored. | TX Water Development Board | GW | Na |  | 422 | mg/L |  | total, (mg/L as Na)
SB-0291 | SB-0291B | 1967-04-14 |  | SD | U | R |  | Analysis Balanced. Collected from sufficiently pumped well but not filtered or preserved. Holding time probably not honored. | TX Water Development Board | GW | HRD |  | 2112 | mg/L
SB-0291 | SB-0291B | 1967-04-14 |  | SD | U | R |  | Analysis Balanced. Collected from sufficiently pumped well but not filtered or preserved. Holding time probably not honored. | TX Water Development Board | GW | Ca |  | 530 | mg/L
SB-0291 | SB-0291B | 1967-04-14 |  | SD | U | R |  | Analysis Balanced. Collected from sufficiently pumped well but not filtered or preserved. Holding time probably not honored. | TX Water Development Board | GW | ALK |  | 159 | mg/L
SB-0291 | SB-0291B | 1967-04-14 |  | SD | U | R |  | Analysis Balanced. Collected from sufficiently pumped well but not filtered or preserved. Holding time probably not honored. | TX Water Development Board | GW | HCO3 |  | 194.04 | mg/L
SB-0291 | SB-0291B | 1967-04-14 |  | SD | U | R |  | Analysis Balanced. Collected from sufficiently pumped well but not filtered or preserved. Holding time probably not honored. | TX Water Development Board | GW | Cl |  | 770 | mg/L |  | total, (mg/L as Cl)
SB-0291 | SB-0291B | 1967-04-14 |  | SD | U | R |  | Analysis Balanced. Collected from sufficiently pumped well but not filtered or preserved. Holding time probably not honored. | TX Water Development Board | GW | TDS |  | 3697 | mg/L
SB-0291 | SB-0291B | 1967-04-14 |  | SD | U | R |  | Analysis Balanced. Collected from sufficiently pumped well but not filtered or preserved. Holding time probably not honored. | TX Water Development Board | GW | SO4 |  | 1610 | mg/L |  | total, (mg/L as SO4)
SB-0291 | SB-0291B | 1967-04-14 |  | SD | U | R |  | Analysis Balanced. Collected from sufficiently pumped well but not filtered or preserved. Holding time probably not honored. | TX Water Development Board | GW | CO3 |  | 0 | mg/L
SB-0291 | SB-0291B | 1967-04-14 |  | SD | U | R |  | Analysis Balanced. Collected from sufficiently pumped well but not filtered or preserved. Holding time probably not honored. | TX Water Development Board | GW | Mg |  | 192 | mg/L
SB-0291 | SB-0291A | 1966-07-27 |  | SD | U | R |  | Analysis Balanced. Collected from sufficiently pumped well but not filtered or preserved. Holding time probably not honored. | TX Water Development Board | GW | SO4 |  | 1150 | mg/L |  | total, (mg/L as SO4)
SB-0291 | SB-0291A | 1966-07-27 |  | SD | U | R |  | Analysis Balanced. Collected from sufficiently pumped well but not filtered or preserved. Holding time probably not honored. | TX Water Development Board | GW | HCO3 |  | 230.65 | mg/L
SB-0291 | SB-0291A | 1966-07-27 |  | SD | U | R |  | Analysis Balanced. Collected from sufficiently pumped well but not filtered or preserved. Holding time probably not honored. | TX Water Development Board | GW | HRD |  | 1804 | mg/L
SB-0291 | SB-0291A | 1966-07-27 |  | SD | U | R |  | Analysis Balanced. Collected from sufficiently pumped well but not filtered or preserved. Holding time probably not honored. | TX Water Development Board | GW | Mg |  | 182 | mg/L
SB-0291 | SB-0291A | 1966-07-27 |  | SD | U | R |  | Analysis Balanced. Collected from sufficiently pumped well but not filtered or preserved. Holding time probably not honored. | TX Water Development Board | GW | ALK |  | 189 | mg/L
SB-0291 | SB-0291A | 1966-07-27 |  | SD | U | R |  | Analysis Balanced. Collected from sufficiently pumped well but not filtered or preserved. Holding time probably not honored. | TX Water Development Board | GW | TDS |  | 3192 | mg/L
SB-0291 | SB-0291A | 1966-07-27 |  | SD | U | R |  | Analysis Balanced. Collected from sufficiently pumped well but not filtered or preserved. Holding time probably not honored. | TX Water Development Board | GW | Cl |  | 850 | mg/L |  | total, (mg/L as Cl)
SB-0291 | SB-0291A | 1966-07-27 |  | SD | U | R |  | Analysis Balanced. Collected from sufficiently pumped well but not filtered or preserved. Holding time probably not honored. | TX Water Development Board | GW | Ca |  | 423 | mg/L
SB-0291 | SB-0291A | 1966-07-27 |  | SD | U | R |  | Analysis Balanced. Collected from sufficiently pumped well but not filtered or preserved. Holding time probably not honored. | TX Water Development Board | GW | Na |  | 398 | mg/L |  | total, (mg/L as Na)
SB-0291 | SB-0291A | 1966-07-27 |  | SD | U | R |  | Analysis Balanced. Collected from sufficiently pumped well but not filtered or preserved. Holding time probably not honored. | TX Water Development Board | GW | CO3 |  | 0 | mg/L
SB-0291 | SB-0291C | 1968-04-09 |  | SD | U | R |  | Analysis Balanced. Collected from sufficiently pumped well but not filtered or preserved. Holding time probably not honored. | TX Water Development Board | GW | Cl |  | 730 | mg/L |  | total, (mg/L as Cl)
SB-0291 | SB-0291C | 1968-04-09 |  | SD | U | R |  | Analysis Balanced. Collected from sufficiently pumped well but not filtered or preserved. Holding time probably not honored. | TX Water Development Board | GW | CO3 |  | 0 | mg/L
SB-0291 | SB-0291C | 1968-04-09 |  | SD | U | R |  | Analysis Balanced. Collected from sufficiently pumped well but not filtered or preserved. Holding time probably not honored. | TX Water Development Board | GW | SO4 |  | 1700 | mg/L |  | total, (mg/L as SO4)
SB-0291 | SB-0291C | 1968-04-09 |  | SD | U | R |  | Analysis Balanced. Collected from sufficiently pumped well but not filtered or preserved. Holding time probably not honored. | TX Water Development Board | GW | Na |  | 423 | mg/L |  | total, (mg/L as Na)
SB-0291 | SB-0291C | 1968-04-09 |  | SD | U | R |  | Analysis Balanced. Collected from sufficiently pumped well but not filtered or preserved. Holding time probably not honored. | TX Water Development Board | GW | HRD |  | 1999 | mg/L
SB-0291 | SB-0291C | 1968-04-09 |  | SD | U | R |  | Analysis Balanced. Collected from sufficiently pumped well but not filtered or preserved. Holding time probably not honored. | TX Water Development Board | GW | TDS |  | 3680 | mg/L
SB-0291 | SB-0291C | 1968-04-09 |  | SD | U | R |  | Analysis Balanced. Collected from sufficiently pumped well but not filtered or preserved. Holding time probably not honored. | TX Water Development Board | GW | Mg |  | 210 | mg/L
SB-0291 | SB-0291C | 1968-04-09 |  | SD | U | R |  | Analysis Balanced. Collected from sufficiently pumped well but not filtered or preserved. Holding time probably not honored. | TX Water Development Board | GW | HCO3 |  | 146.44 | mg/L
SB-0291 | SB-0291C | 1968-04-09 |  | SD | U | R |  | Analysis Balanced. Collected from sufficiently pumped well but not filtered or preserved. Holding time probably not honored. | TX Water Development Board | GW | ALK |  | 120 | mg/L
SB-0291 | SB-0291C | 1968-04-09 |  | SD | U | R |  | Analysis Balanced. Collected from sufficiently pumped well but not filtered or preserved. Holding time probably not honored. | TX Water Development Board | GW | Ca |  | 455 | mg/L
SB-0295 | SB-0295D | 1959-03-31 |  | SD | U | R |  | Analysis Unbalanced. Collected from sufficiently pumped well but not filtered or preserved. Holding time probably not honored. | TX Water Development Board | GW | Mg |  | 297 | mg/L
SB-0295 | SB-0295D | 1959-03-31 |  | SD | U | R |  | Analysis Unbalanced. Collected from sufficiently pumped well but not filtered or preserved. Holding time probably not honored. | TX Water Development Board | GW | HCO3 |  | 218 | mg/L
SB-0295 | SB-0295D | 1959-03-31 |  | SD | U | R |  | Analysis Unbalanced. Collected from sufficiently pumped well but not filtered or preserved. Holding time probably not honored. | TX Water Development Board | GW | Cl |  | 1320 | mg/L |  | total, (mg/L as Cl)
SB-0295 | SB-0295D | 1959-03-31 |  | SD | U | R |  | Analysis Unbalanced. Collected from sufficiently pumped well but not filtered or preserved. Holding time probably not honored. | TX Water Development Board | GW | ALK |  | 178.69 | mg/L
SB-0295 | SB-0295D | 1959-03-31 |  | SD | U | R |  | Analysis Unbalanced. Collected from sufficiently pumped well but not filtered or preserved. Holding time probably not honored. | TX Water Development Board | GW | Ca |  | 665 | mg/L
SB-0295 | SB-0295D | 1959-03-31 |  | SD | U | R |  | Analysis Unbalanced. Collected from sufficiently pumped well but not filtered or preserved. Holding time probably not honored. | TX Water Development Board | GW | Na |  | 374 | mg/L |  | total, (mg/L as Na)
SB-0295 | SB-0295D | 1959-03-31 |  | SD | U | R |  | Analysis Unbalanced. Collected from sufficiently pumped well but not filtered or preserved. Holding time probably not honored. | TX Water Development Board | GW | CO3 |  | 0 | mg/L
SB-0295 | SB-0295D | 1959-03-31 |  | SD | U | R |  | Analysis Unbalanced. Collected from sufficiently pumped well but not filtered or preserved. Holding time probably not honored. | TX Water Development Board | GW | TDS |  | 4397 | mg/L
SB-0295 | SB-0295D | 1959-03-31 |  | SD | U | R |  | Analysis Unbalanced. Collected from sufficiently pumped well but not filtered or preserved. Holding time probably not honored. | TX Water Development Board | GW | SO4 |  | 1490 | mg/L |  | total, (mg/L as SO4)
SB-0295 | SB-0295D | 1959-03-31 |  | SD | U | R |  | Analysis Unbalanced. Collected from sufficiently pumped well but not filtered or preserved. Holding time probably not honored. | TX Water Development Board | GW | HRD |  | 2880 | mg/L
SB-0295 | SB-0295A | 1948-08-05 |  | SD | U | R |  | Analysis Unbalanced. Collected from sufficiently pumped well but not filtered or preserved. Holding time probably not honored. | TX Water Development Board | GW | HRD |  | 1030 | mg/L
SB-0295 | SB-0295A | 1948-08-05 |  | SD | U | R |  | Analysis Unbalanced. Collected from sufficiently pumped well but not filtered or preserved. Holding time probably not honored. | TX Water Development Board | GW | ALK |  | 203.28 | mg/L
SB-0295 | SB-0295A | 1948-08-05 |  | SD | U | R |  | Analysis Unbalanced. Collected from sufficiently pumped well but not filtered or preserved. Holding time probably not honored. | TX Water Development Board | GW | CO3 |  | 0 | mg/L
SB-0295 | SB-0295A | 1948-08-05 |  | SD | U | R |  | Analysis Unbalanced. Collected from sufficiently pumped well but not filtered or preserved. Holding time probably not honored. | TX Water Development Board | GW | TDS |  | 1508 | mg/L
SB-0295 | SB-0295A | 1948-08-05 |  | SD | U | R |  | Analysis Unbalanced. Collected from sufficiently pumped well but not filtered or preserved. Holding time probably not honored. | TX Water Development Board | GW | HCO3 |  | 248 | mg/L
SB-0295 | SB-0295A | 1948-08-05 |  | SD | U | R |  | Analysis Unbalanced. Collected from sufficiently pumped well but not filtered or preserved. Holding time probably not honored. | TX Water Development Board | GW | Ca |  | 251 | mg/L
SB-0295 | SB-0295A | 1948-08-05 |  | SD | U | R |  | Analysis Unbalanced. Collected from sufficiently pumped well but not filtered or preserved. Holding time probably not honored. | TX Water Development Board | GW | Mg |  | 97 | mg/L
SB-0295 | SB-0295A | 1948-08-05 |  | SD | U | R |  | Analysis Unbalanced. Collected from sufficiently pumped well but not filtered or preserved. Holding time probably not honored. | TX Water Development Board | GW | SO4 |  | 798 | mg/L |  | total, (mg/L as SO4)
SB-0295 | SB-0295A | 1948-08-05 |  | SD | U | R |  | Analysis Unbalanced. Collected from sufficiently pumped well but not filtered or preserved. Holding time probably not honored. | TX Water Development Board | GW | Na |  | 89 | mg/L |  | total, (mg/L as Na)
SB-0295 | SB-0295A | 1948-08-05 |  | SD | U | R |  | Analysis Unbalanced. Collected from sufficiently pumped well but not filtered or preserved. Holding time probably not honored. | TX Water Development Board | GW | Cl |  | 130 | mg/L |  | total, (mg/L as Cl)
SB-0295 | SB-0295B | 1949-08-09 |  | SD | U | R |  | Analysis Unbalanced. Collected from sufficiently pumped well but not filtered or preserved. Holding time probably not honored. (Boron value from Scalapino (1950) paper Bulletin 5004 TX Board of Water Engineers) | TX Water Development Board | GW | ALK |  | 207.38 | mg/L
SB-0295 | SB-0295B | 1949-08-09 |  | SD | U | R |  | Analysis Unbalanced. Collected from sufficiently pumped well but not filtered or preserved. Holding time probably not honored. (Boron value from Scalapino (1950) paper Bulletin 5004 TX Board of Water Engineers) | TX Water Development Board | GW | Cl |  | 175 | mg/L |  | total, (mg/L as Cl)
SB-0295 | SB-0295B | 1949-08-09 |  | SD | U | R |  | Analysis Unbalanced. Collected from sufficiently pumped well but not filtered or preserved. Holding time probably not honored. (Boron value from Scalapino (1950) paper Bulletin 5004 TX Board of Water Engineers) | TX Water Development Board | GW | HRD |  | 1060 | mg/L
SB-0295 | SB-0295B | 1949-08-09 |  | SD | U | R |  | Analysis Unbalanced. Collected from sufficiently pumped well but not filtered or preserved. Holding time probably not honored. (Boron value from Scalapino (1950) paper Bulletin 5004 TX Board of Water Engineers) | TX Water Development Board | GW | TDS |  | 1659 | mg/L
SB-0295 | SB-0295B | 1949-08-09 |  | SD | U | R |  | Analysis Unbalanced. Collected from sufficiently pumped well but not filtered or preserved. Holding time probably not honored. (Boron value from Scalapino (1950) paper Bulletin 5004 TX Board of Water Engineers) | TX Water Development Board | GW | CO3 |  | 0 | mg/L
SB-0295 | SB-0295B | 1949-08-09 |  | SD | U | R |  | Analysis Unbalanced. Collected from sufficiently pumped well but not filtered or preserved. Holding time probably not honored. (Boron value from Scalapino (1950) paper Bulletin 5004 TX Board of Water Engineers) | TX Water Development Board | GW | HCO3 |  | 253 | mg/L
SB-0295 | SB-0295B | 1949-08-09 |  | SD | U | R |  | Analysis Unbalanced. Collected from sufficiently pumped well but not filtered or preserved. Holding time probably not honored. (Boron value from Scalapino (1950) paper Bulletin 5004 TX Board of Water Engineers) | TX Water Development Board | GW | SO4 |  | 854 | mg/L |  | total, (mg/L as SO4)
SB-0295 | SB-0295B | 1949-08-09 |  | SD | U | R |  | Analysis Unbalanced. Collected from sufficiently pumped well but not filtered or preserved. Holding time probably not honored. (Boron value from Scalapino (1950) paper Bulletin 5004 TX Board of Water Engineers) | TX Water Development Board | GW | Ca |  | 250 | mg/L
SB-0295 | SB-0295B | 1949-08-09 |  | SD | U | R |  | Analysis Unbalanced. Collected from sufficiently pumped well but not filtered or preserved. Holding time probably not honored. (Boron value from Scalapino (1950) paper Bulletin 5004 TX Board of Water Engineers) | TX Water Development Board | GW | Na |  | 130 | mg/L |  | total, (mg/L as Na)
SB-0295 | SB-0295B | 1949-08-09 |  | SD | U | R |  | Analysis Unbalanced. Collected from sufficiently pumped well but not filtered or preserved. Holding time probably not honored. (Boron value from Scalapino (1950) paper Bulletin 5004 TX Board of Water Engineers) | TX Water Development Board | GW | Mg |  | 107 | mg/L
SB-0295 | SB-0295E | 1960-07-02 |  | SD | U | R |  | Analysis Balanced. Collected from sufficiently pumped well but not filtered or preserved. Holding time probably not honored. | TX Water Development Board | GW | TDS |  | 4257 | mg/L
SB-0295 | SB-0295E | 1960-07-02 |  | SD | U | R |  | Analysis Balanced. Collected from sufficiently pumped well but not filtered or preserved. Holding time probably not honored. | TX Water Development Board | GW | CO3 |  | 0 | mg/L
SB-0295 | SB-0295E | 1960-07-02 |  | SD | U | R |  | Analysis Balanced. Collected from sufficiently pumped well but not filtered or preserved. Holding time probably not honored. | TX Water Development Board | GW | ALK |  | 168.03 | mg/L
SB-0295 | SB-0295E | 1960-07-02 |  | SD | U | R |  | Analysis Balanced. Collected from sufficiently pumped well but not filtered or preserved. Holding time probably not honored. | TX Water Development Board | GW | Ca |  | 630 | mg/L
SB-0295 | SB-0295E | 1960-07-02 |  | SD | U | R |  | Analysis Balanced. Collected from sufficiently pumped well but not filtered or preserved. Holding time probably not honored. | TX Water Development Board | GW | HCO3 |  | 205.05 | mg/L
SB-0295 | SB-0295E | 1960-07-02 |  | SD | U | R |  | Analysis Balanced. Collected from sufficiently pumped well but not filtered or preserved. Holding time probably not honored. | TX Water Development Board | GW | Cl |  | 1230 | mg/L |  | total, (mg/L as Cl)
SB-0295 | SB-0295E | 1960-07-02 |  | SD | U | R |  | Analysis Balanced. Collected from sufficiently pumped well but not filtered or preserved. Holding time probably not honored. | TX Water Development Board | GW | Na |  | 382 | mg/L |  | total, (mg/L as Na)
SB-0295 | SB-0295E | 1960-07-02 |  | SD | U | R |  | Analysis Balanced. Collected from sufficiently pumped well but not filtered or preserved. Holding time probably not honored. | TX Water Development Board | GW | K |  | 9.8 | mg/L |  | total, (mg/L as K)
SB-0295 | SB-0295E | 1960-07-02 |  | SD | U | R |  | Analysis Balanced. Collected from sufficiently pumped well but not filtered or preserved. Holding time probably not honored. | TX Water Development Board | GW | Mg |  | 285 | mg/L
SB-0295 | SB-0295E | 1960-07-02 |  | SD | U | R |  | Analysis Balanced. Collected from sufficiently pumped well but not filtered or preserved. Holding time probably not honored. | TX Water Development Board | GW | HRD |  | 2744 | mg/L
SB-0295 | SB-0295E | 1960-07-02 |  | SD | U | R |  | Analysis Balanced. Collected from sufficiently pumped well but not filtered or preserved. Holding time probably not honored. | TX Water Development Board | GW | SO4 |  | 1480 | mg/L |  | total, (mg/L as SO4)
SB-0295 | SB-0295C | 1954-05-27 |  | SD | U | R |  | Analysis Balanced. Collected from sufficiently pumped well but not filtered or preserved. Holding time probably not honored. | TX Water Development Board | GW | Ca |  | 350 | mg/L
SB-0295 | SB-0295C | 1954-05-27 |  | SD | U | R |  | Analysis Balanced. Collected from sufficiently pumped well but not filtered or preserved. Holding time probably not honored. | TX Water Development Board | GW | TDS |  | 2430 | mg/L
SB-0295 | SB-0295C | 1954-05-27 |  | SD | U | R |  | Analysis Balanced. Collected from sufficiently pumped well but not filtered or preserved. Holding time probably not honored. | TX Water Development Board | GW | Cl |  | 495 | mg/L |  | total, (mg/L as Cl)
SB-0295 | SB-0295C | 1954-05-27 |  | SD | U | R |  | Analysis Balanced. Collected from sufficiently pumped well but not filtered or preserved. Holding time probably not honored. | TX Water Development Board | GW | HCO3 |  | 240.07 | mg/L
SB-0295 | SB-0295C | 1954-05-27 |  | SD | U | R |  | Analysis Balanced. Collected from sufficiently pumped well but not filtered or preserved. Holding time probably not honored. | TX Water Development Board | GW | SO4 |  | 1040 | mg/L |  | total, (mg/L as SO4)
SB-0295 | SB-0295C | 1954-05-27 |  | SD | U | R |  | Analysis Balanced. Collected from sufficiently pumped well but not filtered or preserved. Holding time probably not honored. | TX Water Development Board | GW | Mg |  | 152 | mg/L
SB-0295 | SB-0295C | 1954-05-27 |  | SD | U | R |  | Analysis Balanced. Collected from sufficiently pumped well but not filtered or preserved. Holding time probably not honored. | TX Water Development Board | GW | CO3 |  | 0 | mg/L
SB-0295 | SB-0295C | 1954-05-27 |  | SD | U | R |  | Analysis Balanced. Collected from sufficiently pumped well but not filtered or preserved. Holding time probably not honored. | TX Water Development Board | GW | Na |  | 228 | mg/L |  | total, (mg/L as Na)
SB-0295 | SB-0295C | 1954-05-27 |  | SD | U | R |  | Analysis Balanced. Collected from sufficiently pumped well but not filtered or preserved. Holding time probably not honored. | TX Water Development Board | GW | HRD |  | 1498 | mg/L
SB-0295 | SB-0295C | 1954-05-27 |  | SD | U | R |  | Analysis Balanced. Collected from sufficiently pumped well but not filtered or preserved. Holding time probably not honored. | TX Water Development Board | GW | ALK |  | 196.72 | mg/L
SB-0297 | SB-0297B | 1960-07-02 |  | SD | U | R |  | Analysis Balanced. Collected from sufficiently pumped well but not filtered or preserved. Holding time probably not honored. | TX Water Development Board | GW | Na |  | 449 | mg/L |  | total, (mg/L as Na)
SB-0297 | SB-0297B | 1960-07-02 |  | SD | U | R |  | Analysis Balanced. Collected from sufficiently pumped well but not filtered or preserved. Holding time probably not honored. | TX Water Development Board | GW | SO4 |  | 976 | mg/L |  | total, (mg/L as SO4)
SB-0297 | SB-0297B | 1960-07-02 |  | SD | U | R |  | Analysis Balanced. Collected from sufficiently pumped well but not filtered or preserved. Holding time probably not honored. | TX Water Development Board | GW | HRD |  | 1378 | mg/L
SB-0297 | SB-0297B | 1960-07-02 |  | SD | U | R |  | Analysis Balanced. Collected from sufficiently pumped well but not filtered or preserved. Holding time probably not honored. | TX Water Development Board | GW | Cl |  | 790 | mg/L |  | total, (mg/L as Cl)
SB-0297 | SB-0297B | 1960-07-02 |  | SD | U | R |  | Analysis Balanced. Collected from sufficiently pumped well but not filtered or preserved. Holding time probably not honored. | TX Water Development Board | GW | Mg |  | 141 | mg/L
SB-0297 | SB-0297B | 1960-07-02 |  | SD | U | R |  | Analysis Balanced. Collected from sufficiently pumped well but not filtered or preserved. Holding time probably not honored. | TX Water Development Board | GW | Ca |  | 320 | mg/L
SB-0297 | SB-0297B | 1960-07-02 |  | SD | U | R |  | Analysis Balanced. Collected from sufficiently pumped well but not filtered or preserved. Holding time probably not honored. | TX Water Development Board | GW | TDS |  | 2871 | mg/L
SB-0297 | SB-0297B | 1960-07-02 |  | SD | U | R |  | Analysis Balanced. Collected from sufficiently pumped well but not filtered or preserved. Holding time probably not honored. | TX Water Development Board | GW | ALK |  | 216.33 | mg/L
SB-0297 | SB-0297B | 1960-07-02 |  | SD | U | R |  | Analysis Balanced. Collected from sufficiently pumped well but not filtered or preserved. Holding time probably not honored. | TX Water Development Board | GW | HCO3 |  | 264 | mg/L
SB-0297 | SB-0297B | 1960-07-02 |  | SD | U | R |  | Analysis Balanced. Collected from sufficiently pumped well but not filtered or preserved. Holding time probably not honored. | TX Water Development Board | GW | K |  | 12 | mg/L |  | total, (mg/L as K)
SB-0297 | SB-0297B | 1960-07-02 |  | SD | U | R |  | Analysis Balanced. Collected from sufficiently pumped well but not filtered or preserved. Holding time probably not honored. | TX Water Development Board | GW | CO3 |  | 0 | mg/L
SB-0297 | SB-0297A | 1954-06-09 |  | SD | U | R |  | Analysis Balanced. Collected from sufficiently pumped well but not filtered or preserved. Holding time probably not honored. | TX Water Development Board | GW | SO4 |  | 851 | mg/L |  | total, (mg/L as SO4)
SB-0297 | SB-0297A | 1954-06-09 |  | SD | U | R |  | Analysis Balanced. Collected from sufficiently pumped well but not filtered or preserved. Holding time probably not honored. | TX Water Development Board | GW | CO3 |  | 0 | mg/L
SB-0297 | SB-0297A | 1954-06-09 |  | SD | U | R |  | Analysis Balanced. Collected from sufficiently pumped well but not filtered or preserved. Holding time probably not honored. | TX Water Development Board | GW | Mg |  | 138 | mg/L
SB-0297 | SB-0297A | 1954-06-09 |  | SD | U | R |  | Analysis Balanced. Collected from sufficiently pumped well but not filtered or preserved. Holding time probably not honored. | TX Water Development Board | GW | Ca |  | 324 | mg/L
SB-0297 | SB-0297A | 1954-06-09 |  | SD | U | R |  | Analysis Balanced. Collected from sufficiently pumped well but not filtered or preserved. Holding time probably not honored. | TX Water Development Board | GW | TDS |  | 2612 | mg/L
SB-0297 | SB-0297A | 1954-06-09 |  | SD | U | R |  | Analysis Balanced. Collected from sufficiently pumped well but not filtered or preserved. Holding time probably not honored. | TX Water Development Board | GW | HCO3 |  | 269.07 | mg/L
SB-0297 | SB-0297A | 1954-06-09 |  | SD | U | R |  | Analysis Balanced. Collected from sufficiently pumped well but not filtered or preserved. Holding time probably not honored. | TX Water Development Board | GW | HRD |  | 1376 | mg/L
SB-0297 | SB-0297A | 1954-06-09 |  | SD | U | R |  | Analysis Balanced. Collected from sufficiently pumped well but not filtered or preserved. Holding time probably not honored. | TX Water Development Board | GW | Cl |  | 750 | mg/L |  | total, (mg/L as Cl)
SB-0297 | SB-0297A | 1954-06-09 |  | SD | U | R |  | Analysis Balanced. Collected from sufficiently pumped well but not filtered or preserved. Holding time probably not honored. | TX Water Development Board | GW | ALK |  | 220.49 | mg/L
SB-0297 | SB-0297A | 1954-06-09 |  | SD | U | R |  | Analysis Balanced. Collected from sufficiently pumped well but not filtered or preserved. Holding time probably not honored. | TX Water Development Board | GW | Na |  | 368 | mg/L |  | total, (mg/L as Na)
SB-0297 | SB-0297F | 1968-04-09 |  | SD | U | R |  | Analysis Balanced. Collected from sufficiently pumped well but not filtered or preserved. Holding time probably not honored. | TX Water Development Board | GW | Cl |  | 1010 | mg/L |  | total, (mg/L as Cl)
SB-0297 | SB-0297F | 1968-04-09 |  | SD | U | R |  | Analysis Balanced. Collected from sufficiently pumped well but not filtered or preserved. Holding time probably not honored. | TX Water Development Board | GW | TDS |  | 3799 | mg/L
SB-0297 | SB-0297F | 1968-04-09 |  | SD | U | R |  | Analysis Balanced. Collected from sufficiently pumped well but not filtered or preserved. Holding time probably not honored. | TX Water Development Board | GW | Ca |  | 452 | mg/L
SB-0297 | SB-0297F | 1968-04-09 |  | SD | U | R |  | Analysis Balanced. Collected from sufficiently pumped well but not filtered or preserved. Holding time probably not honored. | TX Water Development Board | GW | Na |  | 510 | mg/L |  | total, (mg/L as Na)
SB-0297 | SB-0297F | 1968-04-09 |  | SD | U | R |  | Analysis Balanced. Collected from sufficiently pumped well but not filtered or preserved. Holding time probably not honored. | TX Water Development Board | GW | Mg |  | 203 | mg/L
SB-0297 | SB-0297F | 1968-04-09 |  | SD | U | R |  | Analysis Balanced. Collected from sufficiently pumped well but not filtered or preserved. Holding time probably not honored. | TX Water Development Board | GW | ALK |  | 156 | mg/L
SB-0297 | SB-0297F | 1968-04-09 |  | SD | U | R |  | Analysis Balanced. Collected from sufficiently pumped well but not filtered or preserved. Holding time probably not honored. | TX Water Development Board | GW | HRD |  | 1962 | mg/L
SB-0297 | SB-0297F | 1968-04-09 |  | SD | U | R |  | Analysis Balanced. Collected from sufficiently pumped well but not filtered or preserved. Holding time probably not honored. | TX Water Development Board | GW | SO4 |  | 1470 | mg/L |  | total, (mg/L as SO4)
SB-0297 | SB-0297F | 1968-04-09 |  | SD | U | R |  | Analysis Balanced. Collected from sufficiently pumped well but not filtered or preserved. Holding time probably not honored. | TX Water Development Board | GW | HCO3 |  | 190.37 | mg/L
SB-0297 | SB-0297F | 1968-04-09 |  | SD | U | R |  | Analysis Balanced. Collected from sufficiently pumped well but not filtered or preserved. Holding time probably not honored. | TX Water Development Board | GW | CO3 |  | 0 | mg/L
SB-0297 | SB-0297G | 1973-04-24 |  | SD | U | R |  | Analysis Unbalanced. Collected from sufficiently pumped well but not filtered or preserved. Holding time probably not honored. | TX Water Development Board | GW | SO4 |  | 1730 | mg/L |  | total, (mg/L as SO4)
SB-0297 | SB-0297G | 1973-04-24 |  | SD | U | R |  | Analysis Unbalanced. Collected from sufficiently pumped well but not filtered or preserved. Holding time probably not honored. | TX Water Development Board | GW | Cl |  | 1050 | mg/L |  | total, (mg/L as Cl)
SB-0297 | SB-0297D | 1966-07-27 |  | SD | U | R |  | Analysis Unbalanced. Collected from sufficiently pumped well but not filtered or preserved. Holding time probably not honored. | TX Water Development Board | GW | Ca |  | 339 | mg/L
SB-0297 | SB-0297D | 1966-07-27 |  | SD | U | R |  | Analysis Unbalanced. Collected from sufficiently pumped well but not filtered or preserved. Holding time probably not honored. | TX Water Development Board | GW | SO4 |  | 940 | mg/L |  | total, (mg/L as SO4)
SB-0297 | SB-0297D | 1966-07-27 |  | SD | U | R |  | Analysis Unbalanced. Collected from sufficiently pumped well but not filtered or preserved. Holding time probably not honored. | TX Water Development Board | GW | HRD |  | 1454 | mg/L
SB-0297 | SB-0297D | 1966-07-27 |  | SD | U | R |  | Analysis Unbalanced. Collected from sufficiently pumped well but not filtered or preserved. Holding time probably not honored. | TX Water Development Board | GW | Mg |  | 148 | mg/L
SB-0297 | SB-0297D | 1966-07-27 |  | SD | U | R |  | Analysis Unbalanced. Collected from sufficiently pumped well but not filtered or preserved. Holding time probably not honored. | TX Water Development Board | GW | Cl |  | 800 | mg/L |  | total, (mg/L as Cl)
SB-0297 | SB-0297D | 1966-07-27 |  | SD | U | R |  | Analysis Unbalanced. Collected from sufficiently pumped well but not filtered or preserved. Holding time probably not honored. | TX Water Development Board | GW | ALK |  | 213 | mg/L
SB-0297 | SB-0297D | 1966-07-27 |  | SD | U | R |  | Analysis Unbalanced. Collected from sufficiently pumped well but not filtered or preserved. Holding time probably not honored. | TX Water Development Board | GW | CO3 |  | 0 | mg/L
SB-0297 | SB-0297D | 1966-07-27 |  | SD | U | R |  | Analysis Unbalanced. Collected from sufficiently pumped well but not filtered or preserved. Holding time probably not honored. | TX Water Development Board | GW | Na |  | 407 | mg/L |  | total, (mg/L as Na)
SB-0297 | SB-0297D | 1966-07-27 |  | SD | U | R |  | Analysis Unbalanced. Collected from sufficiently pumped well but not filtered or preserved. Holding time probably not honored. | TX Water Development Board | GW | TDS |  | 2799 | mg/L
SB-0297 | SB-0297D | 1966-07-27 |  | SD | U | R |  | Analysis Unbalanced. Collected from sufficiently pumped well but not filtered or preserved. Holding time probably not honored. | TX Water Development Board | GW | HCO3 |  | 260 | mg/L
SB-0297 | SB-0297E | 1967-08-03 |  | SD | U | R |  | Analysis Balanced. Collected from sufficiently pumped well but not filtered or preserved. Holding time probably not honored. | TX Water Development Board | GW | Ca |  | 357 | mg/L
SB-0297 | SB-0297E | 1967-08-03 |  | SD | U | R |  | Analysis Balanced. Collected from sufficiently pumped well but not filtered or preserved. Holding time probably not honored. | TX Water Development Board | GW | Na |  | 431 | mg/L |  | total, (mg/L as Na)
SB-0297 | SB-0297E | 1967-08-03 |  | SD | U | R |  | Analysis Balanced. Collected from sufficiently pumped well but not filtered or preserved. Holding time probably not honored. | TX Water Development Board | GW | SO4 |  | 1050 | mg/L |  | total, (mg/L as SO4)
SB-0297 | SB-0297E | 1967-08-03 |  | SD | U | R |  | Analysis Balanced. Collected from sufficiently pumped well but not filtered or preserved. Holding time probably not honored. | TX Water Development Board | GW | CO3 |  | 0 | mg/L
SB-0297 | SB-0297E | 1967-08-03 |  | SD | U | R |  | Analysis Balanced. Collected from sufficiently pumped well but not filtered or preserved. Holding time probably not honored. | TX Water Development Board | GW | TDS |  | 2949 | mg/L
SB-0297 | SB-0297E | 1967-08-03 |  | SD | U | R |  | Analysis Balanced. Collected from sufficiently pumped well but not filtered or preserved. Holding time probably not honored. | TX Water Development Board | GW | Cl |  | 800 | mg/L |  | total, (mg/L as Cl)
SB-0297 | SB-0297E | 1967-08-03 |  | SD | U | R |  | Analysis Balanced. Collected from sufficiently pumped well but not filtered or preserved. Holding time probably not honored. | TX Water Development Board | GW | Mg |  | 143 | mg/L
SB-0297 | SB-0297E | 1967-08-03 |  | SD | U | R |  | Analysis Balanced. Collected from sufficiently pumped well but not filtered or preserved. Holding time probably not honored. | TX Water Development Board | GW | ALK |  | 211 | mg/L
SB-0297 | SB-0297E | 1967-08-03 |  | SD | U | R |  | Analysis Balanced. Collected from sufficiently pumped well but not filtered or preserved. Holding time probably not honored. | TX Water Development Board | GW | HRD |  | 1479 | mg/L
SB-0297 | SB-0297E | 1967-08-03 |  | SD | U | R |  | Analysis Balanced. Collected from sufficiently pumped well but not filtered or preserved. Holding time probably not honored. | TX Water Development Board | GW | HCO3 |  | 257.49 | mg/L
SB-0297 | SB-0297C | 1963-07-25 |  | SD | U | R |  | Analysis Balanced. Collected from sufficiently pumped well but not filtered or preserved. Holding time probably not honored. | TX Water Development Board | GW | SO4 |  | 980 | mg/L |  | total, (mg/L as SO4)
SB-0297 | SB-0297C | 1963-07-25 |  | SD | U | R |  | Analysis Balanced. Collected from sufficiently pumped well but not filtered or preserved. Holding time probably not honored. | TX Water Development Board | GW | ALK |  | 209 | mg/L
SB-0297 | SB-0297C | 1963-07-25 |  | SD | U | R |  | Analysis Balanced. Collected from sufficiently pumped well but not filtered or preserved. Holding time probably not honored. | TX Water Development Board | GW | Na |  | 464 | mg/L |  | total, (mg/L as Na)
SB-0297 | SB-0297C | 1963-07-25 |  | SD | U | R |  | Analysis Balanced. Collected from sufficiently pumped well but not filtered or preserved. Holding time probably not honored. | TX Water Development Board | GW | TDS |  | 2917 | mg/L
SB-0297 | SB-0297C | 1963-07-25 |  | SD | U | R |  | Analysis Balanced. Collected from sufficiently pumped well but not filtered or preserved. Holding time probably not honored. | TX Water Development Board | GW | Ca |  | 329 | mg/L
SB-0297 | SB-0297C | 1963-07-25 |  | SD | U | R |  | Analysis Balanced. Collected from sufficiently pumped well but not filtered or preserved. Holding time probably not honored. | TX Water Development Board | GW | CO3 |  | 0 | mg/L
SB-0297 | SB-0297C | 1963-07-25 |  | SD | U | R |  | Analysis Balanced. Collected from sufficiently pumped well but not filtered or preserved. Holding time probably not honored. | TX Water Development Board | GW | HCO3 |  | 255.05 | mg/L
SB-0297 | SB-0297C | 1963-07-25 |  | SD | U | R |  | Analysis Balanced. Collected from sufficiently pumped well but not filtered or preserved. Holding time probably not honored. | TX Water Development Board | GW | Cl |  | 810 | mg/L |  | total, (mg/L as Cl)
SB-0297 | SB-0297C | 1963-07-25 |  | SD | U | R |  | Analysis Balanced. Collected from sufficiently pumped well but not filtered or preserved. Holding time probably not honored. | TX Water Development Board | GW | Mg |  | 153 | mg/L
SB-0297 | SB-0297C | 1963-07-25 |  | SD | U | R |  | Analysis Balanced. Collected from sufficiently pumped well but not filtered or preserved. Holding time probably not honored. | TX Water Development Board | GW | HRD |  | 1450 | mg/L
SB-0298 | SB-0298B | 1967-08-03 |  | SD | U | R |  | Analysis Balanced. Collected from sufficiently pumped well but not filtered or preserved. Holding time probably not honored. | TX Water Development Board | GW | ALK |  | 182 | mg/L
SB-0298 | SB-0298B | 1967-08-03 |  | SD | U | R |  | Analysis Balanced. Collected from sufficiently pumped well but not filtered or preserved. Holding time probably not honored. | TX Water Development Board | GW | Cl |  | 780 | mg/L |  | total, (mg/L as Cl)
SB-0298 | SB-0298B | 1967-08-03 |  | SD | U | R |  | Analysis Balanced. Collected from sufficiently pumped well but not filtered or preserved. Holding time probably not honored. | TX Water Development Board | GW | TDS |  | 3662 | mg/L
SB-0298 | SB-0298B | 1967-08-03 |  | SD | U | R |  | Analysis Balanced. Collected from sufficiently pumped well but not filtered or preserved. Holding time probably not honored. | TX Water Development Board | GW | CO3 |  | 0 | mg/L
SB-0298 | SB-0298B | 1967-08-03 |  | SD | U | R |  | Analysis Balanced. Collected from sufficiently pumped well but not filtered or preserved. Holding time probably not honored. | TX Water Development Board | GW | Ca |  | 550 | mg/L
SB-0298 | SB-0298B | 1967-08-03 |  | SD | U | R |  | Analysis Balanced. Collected from sufficiently pumped well but not filtered or preserved. Holding time probably not honored. | TX Water Development Board | GW | SO4 |  | 1610 | mg/L |  | total, (mg/L as SO4)
SB-0298 | SB-0298B | 1967-08-03 |  | SD | U | R |  | Analysis Balanced. Collected from sufficiently pumped well but not filtered or preserved. Holding time probably not honored. | TX Water Development Board | GW | HCO3 |  | 222.1 | mg/L
SB-0298 | SB-0298B | 1967-08-03 |  | SD | U | R |  | Analysis Balanced. Collected from sufficiently pumped well but not filtered or preserved. Holding time probably not honored. | TX Water Development Board | GW | HRD |  | 2326 | mg/L
SB-0298 | SB-0298B | 1967-08-03 |  | SD | U | R |  | Analysis Balanced. Collected from sufficiently pumped well but not filtered or preserved. Holding time probably not honored. | TX Water Development Board | GW | Na |  | 324 | mg/L |  | total, (mg/L as Na)
SB-0298 | SB-0298B | 1967-08-03 |  | SD | U | R |  | Analysis Balanced. Collected from sufficiently pumped well but not filtered or preserved. Holding time probably not honored. | TX Water Development Board | GW | Mg |  | 232 | mg/L
SB-0298 | SB-0298A | 1966-08-01 |  | SD | U | R |  | Analysis Balanced. Collected from sufficiently pumped well but not filtered or preserved. Holding time probably not honored. | TX Water Development Board | GW | HCO3 |  | 224.54 | mg/L
SB-0298 | SB-0298A | 1966-08-01 |  | SD | U | R |  | Analysis Balanced. Collected from sufficiently pumped well but not filtered or preserved. Holding time probably not honored. | TX Water Development Board | GW | Cl |  | 680 | mg/L |  | total, (mg/L as Cl)
SB-0298 | SB-0298A | 1966-08-01 |  | SD | U | R |  | Analysis Balanced. Collected from sufficiently pumped well but not filtered or preserved. Holding time probably not honored. | TX Water Development Board | GW | SO4 |  | 1490 | mg/L |  | total, (mg/L as SO4)
SB-0298 | SB-0298A | 1966-08-01 |  | SD | U | R |  | Analysis Balanced. Collected from sufficiently pumped well but not filtered or preserved. Holding time probably not honored. | TX Water Development Board | GW | CO3 |  | 0 | mg/L
SB-0298 | SB-0298A | 1966-08-01 |  | SD | U | R |  | Analysis Balanced. Collected from sufficiently pumped well but not filtered or preserved. Holding time probably not honored. | TX Water Development Board | GW | Mg |  | 227 | mg/L
SB-0298 | SB-0298A | 1966-08-01 |  | SD | U | R |  | Analysis Balanced. Collected from sufficiently pumped well but not filtered or preserved. Holding time probably not honored. | TX Water Development Board | GW | Na |  | 271 | mg/L |  | total, (mg/L as Na)
SB-0298 | SB-0298A | 1966-08-01 |  | SD | U | R |  | Analysis Balanced. Collected from sufficiently pumped well but not filtered or preserved. Holding time probably not honored. | TX Water Development Board | GW | TDS |  | 3342 | mg/L
SB-0298 | SB-0298A | 1966-08-01 |  | SD | U | R |  | Analysis Balanced. Collected from sufficiently pumped well but not filtered or preserved. Holding time probably not honored. | TX Water Development Board | GW | HRD |  | 2206 | mg/L
SB-0298 | SB-0298A | 1966-08-01 |  | SD | U | R |  | Analysis Balanced. Collected from sufficiently pumped well but not filtered or preserved. Holding time probably not honored. | TX Water Development Board | GW | ALK |  | 184 | mg/L
SB-0298 | SB-0298A | 1966-08-01 |  | SD | U | R |  | Analysis Balanced. Collected from sufficiently pumped well but not filtered or preserved. Holding time probably not honored. | TX Water Development Board | GW | Ca |  | 510 | mg/L
SB-0300 | SB-0300A | 1966-08-01 |  | SD | U | R |  | Analysis Balanced. Relief valve on discharge Collected from sufficiently pumped well but not filtered or preserved. Holding time probably not honored. | TX Water Development Board | GW | Ca |  | 413 | mg/L
SB-0300 | SB-0300A | 1966-08-01 |  | SD | U | R |  | Analysis Balanced. Relief valve on discharge Collected from sufficiently pumped well but not filtered or preserved. Holding time probably not honored. | TX Water Development Board | GW | HRD |  | 2149 | mg/L
SB-0300 | SB-0300A | 1966-08-01 |  | SD | U | R |  | Analysis Balanced. Relief valve on discharge Collected from sufficiently pumped well but not filtered or preserved. Holding time probably not honored. | TX Water Development Board | GW | Mg |  | 272 | mg/L
SB-0300 | SB-0300A | 1966-08-01 |  | SD | U | R |  | Analysis Balanced. Relief valve on discharge Collected from sufficiently pumped well but not filtered or preserved. Holding time probably not honored. | TX Water Development Board | GW | ALK |  | 158 | mg/L
SB-0300 | SB-0300A | 1966-08-01 |  | SD | U | R |  | Analysis Balanced. Relief valve on discharge Collected from sufficiently pumped well but not filtered or preserved. Holding time probably not honored. | TX Water Development Board | GW | SO4 |  | 2110 | mg/L |  | total, (mg/L as SO4)
SB-0300 | SB-0300A | 1966-08-01 |  | SD | U | R |  | Analysis Balanced. Relief valve on discharge Collected from sufficiently pumped well but not filtered or preserved. Holding time probably not honored. | TX Water Development Board | GW | CO3 |  | 0 | mg/L
SB-0300 | SB-0300A | 1966-08-01 |  | SD | U | R |  | Analysis Balanced. Relief valve on discharge Collected from sufficiently pumped well but not filtered or preserved. Holding time probably not honored. | TX Water Development Board | GW | TDS |  | 4108 | mg/L
SB-0300 | SB-0300A | 1966-08-01 |  | SD | U | R |  | Analysis Balanced. Relief valve on discharge Collected from sufficiently pumped well but not filtered or preserved. Holding time probably not honored. | TX Water Development Board | GW | Na |  | 520 | mg/L |  | total, (mg/L as Na)
SB-0300 | SB-0300A | 1966-08-01 |  | SD | U | R |  | Analysis Balanced. Relief valve on discharge Collected from sufficiently pumped well but not filtered or preserved. Holding time probably not honored. | TX Water Development Board | GW | Cl |  | 600 | mg/L |  | total, (mg/L as Cl)
SB-0300 | SB-0300A | 1966-08-01 |  | SD | U | R |  | Analysis Balanced. Relief valve on discharge Collected from sufficiently pumped well but not filtered or preserved. Holding time probably not honored. | TX Water Development Board | GW | HCO3 |  | 192.81 | mg/L
SB-0300 | SB-0300B | 1968-04-09 |  | SD | U | R |  | Analysis Balanced. Collected from sufficiently pumped well but not filtered or preserved. Holding time probably not honored. | TX Water Development Board | GW | Mg |  | 137 | mg/L
SB-0300 | SB-0300B | 1968-04-09 |  | SD | U | R |  | Analysis Balanced. Collected from sufficiently pumped well but not filtered or preserved. Holding time probably not honored. | TX Water Development Board | GW | SO4 |  | 2070 | mg/L |  | total, (mg/L as SO4)
SB-0300 | SB-0300B | 1968-04-09 |  | SD | U | R |  | Analysis Balanced. Collected from sufficiently pumped well but not filtered or preserved. Holding time probably not honored. | TX Water Development Board | GW | Cl |  | 469 | mg/L |  | total, (mg/L as Cl)
SB-0300 | SB-0300B | 1968-04-09 |  | SD | U | R |  | Analysis Balanced. Collected from sufficiently pumped well but not filtered or preserved. Holding time probably not honored. | TX Water Development Board | GW | CO3 |  | 0 | mg/L
SB-0300 | SB-0300B | 1968-04-09 |  | SD | U | R |  | Analysis Balanced. Collected from sufficiently pumped well but not filtered or preserved. Holding time probably not honored. | TX Water Development Board | GW | HCO3 |  | 191.59 | mg/L
SB-0300 | SB-0300B | 1968-04-09 |  | SD | U | R |  | Analysis Balanced. Collected from sufficiently pumped well but not filtered or preserved. Holding time probably not honored. | TX Water Development Board | GW | TDS |  | 3917 | mg/L
SB-0300 | SB-0300B | 1968-04-09 |  | SD | U | R |  | Analysis Balanced. Collected from sufficiently pumped well but not filtered or preserved. Holding time probably not honored. | TX Water Development Board | GW | Ca |  | 610 | mg/L
SB-0300 | SB-0300B | 1968-04-09 |  | SD | U | R |  | Analysis Balanced. Collected from sufficiently pumped well but not filtered or preserved. Holding time probably not honored. | TX Water Development Board | GW | Na |  | 447 | mg/L |  | total, (mg/L as Na)
SB-0300 | SB-0300B | 1968-04-09 |  | SD | U | R |  | Analysis Balanced. Collected from sufficiently pumped well but not filtered or preserved. Holding time probably not honored. | TX Water Development Board | GW | ALK |  | 157 | mg/L
SB-0300 | SB-0300B | 1968-04-09 |  | SD | U | R |  | Analysis Balanced. Collected from sufficiently pumped well but not filtered or preserved. Holding time probably not honored. | TX Water Development Board | GW | HRD |  | 2085 | mg/L
SB-0300 | SB-0300C | 1973-07-25 |  | SD | U | R |  | Analysis Unbalanced. Collected from sufficiently pumped well but not filtered or preserved. Holding time probably not honored. | TX Water Development Board | GW | SO4 |  | 2720 | mg/L |  | total, (mg/L as SO4)
SB-0300 | SB-0300C | 1973-07-25 |  | SD | U | R |  | Analysis Unbalanced. Collected from sufficiently pumped well but not filtered or preserved. Holding time probably not honored. | TX Water Development Board | GW | Cl |  | 755 | mg/L |  | total, (mg/L as Cl)
SB-0300 | SB-0300D | 1992-07-14 |  | SD | U | R |  | Analysis Balanced. Sampled in accordance with TWDB Field Manual for Groundwater Sampling, 2003. Samples collected when temp., conductivity, and pH stablized. Sample filtered & field tested for alkalinity. Samples preserved as applicable, kept chilled, and delivered to lab. | TX Water Development Board | GW | CO3 |  | 0 | mg/L
SB-0300 | SB-0300D | 1992-07-14 |  | SD | U | R |  | Analysis Balanced. Sampled in accordance with TWDB Field Manual for Groundwater Sampling, 2003. Samples collected when temp., conductivity, and pH stablized. Sample filtered & field tested for alkalinity. Samples preserved as applicable, kept chilled, and delivered to lab. | TX Water Development Board | GW | Mg |  | 329 | mg/L |  | Dissolved, (mg/L as Mg)
SB-0300 | SB-0300D | 1992-07-14 |  | SD | U | R |  | Analysis Balanced. Sampled in accordance with TWDB Field Manual for Groundwater Sampling, 2003. Samples collected when temp., conductivity, and pH stablized. Sample filtered & field tested for alkalinity. Samples preserved as applicable, kept chilled, and delivered to lab. | TX Water Development Board | GW | ALK |  | 165 | mg/L
SB-0300 | SB-0300D | 1992-07-14 |  | SD | U | R |  | Analysis Balanced. Sampled in accordance with TWDB Field Manual for Groundwater Sampling, 2003. Samples collected when temp., conductivity, and pH stablized. Sample filtered & field tested for alkalinity. Samples preserved as applicable, kept chilled, and delivered to lab. | TX Water Development Board | GW | Na |  | 666 | mg/L
SB-0300 | SB-0300D | 1992-07-14 |  | SD | U | R |  | Analysis Balanced. Sampled in accordance with TWDB Field Manual for Groundwater Sampling, 2003. Samples collected when temp., conductivity, and pH stablized. Sample filtered & field tested for alkalinity. Samples preserved as applicable, kept chilled, and delivered to lab. | TX Water Development Board | GW | SO4 |  | 2400 | mg/L
SB-0300 | SB-0300D | 1992-07-14 |  | SD | U | R |  | Analysis Balanced. Sampled in accordance with TWDB Field Manual for Groundwater Sampling, 2003. Samples collected when temp., conductivity, and pH stablized. Sample filtered & field tested for alkalinity. Samples preserved as applicable, kept chilled, and delivered to lab. | TX Water Development Board | GW | HCO3 |  | 201.36 | mg/L
SB-0300 | SB-0300D | 1992-07-14 |  | SD | U | R |  | Analysis Balanced. Sampled in accordance with TWDB Field Manual for Groundwater Sampling, 2003. Samples collected when temp., conductivity, and pH stablized. Sample filtered & field tested for alkalinity. Samples preserved as applicable, kept chilled, and delivered to lab. | TX Water Development Board | GW | HRD |  | 2727 | mg/L
SB-0300 | SB-0300D | 1992-07-14 |  | SD | U | R |  | Analysis Balanced. Sampled in accordance with TWDB Field Manual for Groundwater Sampling, 2003. Samples collected when temp., conductivity, and pH stablized. Sample filtered & field tested for alkalinity. Samples preserved as applicable, kept chilled, and delivered to lab. | TX Water Development Board | GW | Cl |  | 886 | mg/L
SB-0300 | SB-0300D | 1992-07-14 |  | SD | U | R |  | Analysis Balanced. Sampled in accordance with TWDB Field Manual for Groundwater Sampling, 2003. Samples collected when temp., conductivity, and pH stablized. Sample filtered & field tested for alkalinity. Samples preserved as applicable, kept chilled, and delivered to lab. | TX Water Development Board | GW | TDS |  | 5071 | mg/L
SB-0300 | SB-0300D | 1992-07-14 |  | SD | U | R |  | Analysis Balanced. Sampled in accordance with TWDB Field Manual for Groundwater Sampling, 2003. Samples collected when temp., conductivity, and pH stablized. Sample filtered & field tested for alkalinity. Samples preserved as applicable, kept chilled, and delivered to lab. | TX Water Development Board | GW | K |  | 11 | mg/L
SB-0300 | SB-0300D | 1992-07-14 |  | SD | U | R |  | Analysis Balanced. Sampled in accordance with TWDB Field Manual for Groundwater Sampling, 2003. Samples collected when temp., conductivity, and pH stablized. Sample filtered & field tested for alkalinity. Samples preserved as applicable, kept chilled, and delivered to lab. | TX Water Development Board | GW | Ca |  | 545 | mg/L |  | Dissolved, (mg/L as Ca)
SB-0301 | SB-0301A | 1967-04-14 |  | SD | U | R |  | Analysis Balanced. Collected from sufficiently pumped well but not filtered or preserved. Holding time probably not honored. | TX Water Development Board | GW | HRD |  | 3147 | mg/L
SB-0301 | SB-0301A | 1967-04-14 |  | SD | U | R |  | Analysis Balanced. Collected from sufficiently pumped well but not filtered or preserved. Holding time probably not honored. | TX Water Development Board | GW | HCO3 |  | 216 | mg/L
SB-0301 | SB-0301A | 1967-04-14 |  | SD | U | R |  | Analysis Balanced. Collected from sufficiently pumped well but not filtered or preserved. Holding time probably not honored. | TX Water Development Board | GW | Mg |  | 292 | mg/L
SB-0301 | SB-0301A | 1967-04-14 |  | SD | U | R |  | Analysis Balanced. Collected from sufficiently pumped well but not filtered or preserved. Holding time probably not honored. | TX Water Development Board | GW | Cl |  | 1270 | mg/L |  | total, (mg/L as Cl)
SB-0301 | SB-0301A | 1967-04-14 |  | SD | U | R |  | Analysis Balanced. Collected from sufficiently pumped well but not filtered or preserved. Holding time probably not honored. | TX Water Development Board | GW | Na |  | 223 | mg/L |  | total, (mg/L as Na)
SB-0301 | SB-0301A | 1967-04-14 |  | SD | U | R |  | Analysis Balanced. Collected from sufficiently pumped well but not filtered or preserved. Holding time probably not honored. | TX Water Development Board | GW | SO4 |  | 1530 | mg/L |  | total, (mg/L as SO4)
SB-0301 | SB-0301A | 1967-04-14 |  | SD | U | R |  | Analysis Balanced. Collected from sufficiently pumped well but not filtered or preserved. Holding time probably not honored. | TX Water Development Board | GW | ALK |  | 177 | mg/L
SB-0301 | SB-0301A | 1967-04-14 |  | SD | U | R |  | Analysis Balanced. Collected from sufficiently pumped well but not filtered or preserved. Holding time probably not honored. | TX Water Development Board | GW | TDS |  | 4271 | mg/L
SB-0301 | SB-0301A | 1967-04-14 |  | SD | U | R |  | Analysis Balanced. Collected from sufficiently pumped well but not filtered or preserved. Holding time probably not honored. | TX Water Development Board | GW | CO3 |  | 0 | mg/L
SB-0301 | SB-0301A | 1967-04-14 |  | SD | U | R |  | Analysis Balanced. Collected from sufficiently pumped well but not filtered or preserved. Holding time probably not honored. | TX Water Development Board | GW | Ca |  | 780 | mg/L
SB-0301 | SB-0301B | 1968-04-09 |  | SD | U | R |  | Analysis Balanced. Collected from sufficiently pumped well but not filtered or preserved. Holding time probably not honored. | TX Water Development Board | GW | Na |  | 265 | mg/L |  | total, (mg/L as Na)
SB-0301 | SB-0301B | 1968-04-09 |  | SD | U | R |  | Analysis Balanced. Collected from sufficiently pumped well but not filtered or preserved. Holding time probably not honored. | TX Water Development Board | GW | SO4 |  | 1830 | mg/L |  | total, (mg/L as SO4)
SB-0301 | SB-0301B | 1968-04-09 |  | SD | U | R |  | Analysis Balanced. Collected from sufficiently pumped well but not filtered or preserved. Holding time probably not honored. | TX Water Development Board | GW | Cl |  | 1300 | mg/L |  | total, (mg/L as Cl)
SB-0301 | SB-0301B | 1968-04-09 |  | SD | U | R |  | Analysis Balanced. Collected from sufficiently pumped well but not filtered or preserved. Holding time probably not honored. | TX Water Development Board | GW | HRD |  | 3245 | mg/L
SB-0301 | SB-0301B | 1968-04-09 |  | SD | U | R |  | Analysis Balanced. Collected from sufficiently pumped well but not filtered or preserved. Holding time probably not honored. | TX Water Development Board | GW | Mg |  | 334 | mg/L
SB-0301 | SB-0301B | 1968-04-09 |  | SD | U | R |  | Analysis Balanced. Collected from sufficiently pumped well but not filtered or preserved. Holding time probably not honored. | TX Water Development Board | GW | TDS |  | 4572 | mg/L
SB-0301 | SB-0301B | 1968-04-09 |  | SD | U | R |  | Analysis Balanced. Collected from sufficiently pumped well but not filtered or preserved. Holding time probably not honored. | TX Water Development Board | GW | HCO3 |  | 54.92 | mg/L
SB-0301 | SB-0301B | 1968-04-09 |  | SD | U | R |  | Analysis Balanced. Collected from sufficiently pumped well but not filtered or preserved. Holding time probably not honored. | TX Water Development Board | GW | Ca |  | 750 | mg/L
SB-0301 | SB-0301B | 1968-04-09 |  | SD | U | R |  | Analysis Balanced. Collected from sufficiently pumped well but not filtered or preserved. Holding time probably not honored. | TX Water Development Board | GW | CO3 |  | 0 | mg/L
SB-0301 | SB-0301B | 1968-04-09 |  | SD | U | R |  | Analysis Balanced. Collected from sufficiently pumped well but not filtered or preserved. Holding time probably not honored. | TX Water Development Board | GW | ALK |  | 45 | mg/L
SB-0301 | SB-0301C | 1992-07-14 |  | SD | U | R |  | Analysis Balanced. Discharge @ well, on arrival Sampled in accordance with TWDB Field Manual for Groundwater Sampling, 2003. Samples collected when temp., conductivity, and pH stablized. Sample filtered & field tested for alkalinity. Samples preserved as applicable, kept chilled, and delivered to lab. | TX Water Development Board | GW | Na |  | 771 | mg/L
SB-0301 | SB-0301C | 1992-07-14 |  | SD | U | R |  | Analysis Balanced. Discharge @ well, on arrival Sampled in accordance with TWDB Field Manual for Groundwater Sampling, 2003. Samples collected when temp., conductivity, and pH stablized. Sample filtered & field tested for alkalinity. Samples preserved as applicable, kept chilled, and delivered to lab. | TX Water Development Board | GW | SO4 |  | 2272 | mg/L
SB-0301 | SB-0301C | 1992-07-14 |  | SD | U | R |  | Analysis Balanced. Discharge @ well, on arrival Sampled in accordance with TWDB Field Manual for Groundwater Sampling, 2003. Samples collected when temp., conductivity, and pH stablized. Sample filtered & field tested for alkalinity. Samples preserved as applicable, kept chilled, and delivered to lab. | TX Water Development Board | GW | TDS |  | 6533 | mg/L
SB-0301 | SB-0301C | 1992-07-14 |  | SD | U | R |  | Analysis Balanced. Discharge @ well, on arrival Sampled in accordance with TWDB Field Manual for Groundwater Sampling, 2003. Samples collected when temp., conductivity, and pH stablized. Sample filtered & field tested for alkalinity. Samples preserved as applicable, kept chilled, and delivered to lab. | TX Water Development Board | GW | CO3 |  | 0 | mg/L
SB-0301 | SB-0301C | 1992-07-14 |  | SD | U | R |  | Analysis Balanced. Discharge @ well, on arrival Sampled in accordance with TWDB Field Manual for Groundwater Sampling, 2003. Samples collected when temp., conductivity, and pH stablized. Sample filtered & field tested for alkalinity. Samples preserved as applicable, kept chilled, and delivered to lab. | TX Water Development Board | GW | ALK |  | 196 | mg/L
SB-0301 | SB-0301C | 1992-07-14 |  | SD | U | R |  | Analysis Balanced. Discharge @ well, on arrival Sampled in accordance with TWDB Field Manual for Groundwater Sampling, 2003. Samples collected when temp., conductivity, and pH stablized. Sample filtered & field tested for alkalinity. Samples preserved as applicable, kept chilled, and delivered to lab. | TX Water Development Board | GW | Ca |  | 833 | mg/L |  | Dissolved, (mg/L as Ca)
SB-0301 | SB-0301C | 1992-07-14 |  | SD | U | R |  | Analysis Balanced. Discharge @ well, on arrival Sampled in accordance with TWDB Field Manual for Groundwater Sampling, 2003. Samples collected when temp., conductivity, and pH stablized. Sample filtered & field tested for alkalinity. Samples preserved as applicable, kept chilled, and delivered to lab. | TX Water Development Board | GW | HRD |  | 3880 | mg/L
SB-0301 | SB-0301C | 1992-07-14 |  | SD | U | R |  | Analysis Balanced. Discharge @ well, on arrival Sampled in accordance with TWDB Field Manual for Groundwater Sampling, 2003. Samples collected when temp., conductivity, and pH stablized. Sample filtered & field tested for alkalinity. Samples preserved as applicable, kept chilled, and delivered to lab. | TX Water Development Board | GW | HCO3 |  | 239.19 | mg/L
SB-0301 | SB-0301C | 1992-07-14 |  | SD | U | R |  | Analysis Balanced. Discharge @ well, on arrival Sampled in accordance with TWDB Field Manual for Groundwater Sampling, 2003. Samples collected when temp., conductivity, and pH stablized. Sample filtered & field tested for alkalinity. Samples preserved as applicable, kept chilled, and delivered to lab. | TX Water Development Board | GW | Cl |  | 1993 | mg/L
SB-0301 | SB-0301C | 1992-07-14 |  | SD | U | R |  | Analysis Balanced. Discharge @ well, on arrival Sampled in accordance with TWDB Field Manual for Groundwater Sampling, 2003. Samples collected when temp., conductivity, and pH stablized. Sample filtered & field tested for alkalinity. Samples preserved as applicable, kept chilled, and delivered to lab. | TX Water Development Board | GW | Mg |  | 432 | mg/L |  | Dissolved, (mg/L as Mg)
SB-0301 | SB-0301C | 1992-07-14 |  | SD | U | R |  | Analysis Balanced. Discharge @ well, on arrival Sampled in accordance with TWDB Field Manual for Groundwater Sampling, 2003. Samples collected when temp., conductivity, and pH stablized. Sample filtered & field tested for alkalinity. Samples preserved as applicable, kept chilled, and delivered to lab. | TX Water Development Board | GW | K |  | 15 | mg/L
SB-0302 | SB-0302A | 1967-08-03 |  | SD | U | R |  | Analysis Balanced. Collected from sufficiently pumped well but not filtered or preserved. Holding time probably not honored. | TX Water Development Board | GW | Mg |  | 294 | mg/L
SB-0302 | SB-0302A | 1967-08-03 |  | SD | U | R |  | Analysis Balanced. Collected from sufficiently pumped well but not filtered or preserved. Holding time probably not honored. | TX Water Development Board | GW | CO3 |  | 0 | mg/L
SB-0302 | SB-0302A | 1967-08-03 |  | SD | U | R |  | Analysis Balanced. Collected from sufficiently pumped well but not filtered or preserved. Holding time probably not honored. | TX Water Development Board | GW | ALK |  | 146 | mg/L
SB-0302 | SB-0302A | 1967-08-03 |  | SD | U | R |  | Analysis Balanced. Collected from sufficiently pumped well but not filtered or preserved. Holding time probably not honored. | TX Water Development Board | GW | SO4 |  | 2370 | mg/L |  | total, (mg/L as SO4)
SB-0302 | SB-0302A | 1967-08-03 |  | SD | U | R |  | Analysis Balanced. Collected from sufficiently pumped well but not filtered or preserved. Holding time probably not honored. | TX Water Development Board | GW | Ca |  | 454 | mg/L
SB-0302 | SB-0302A | 1967-08-03 |  | SD | U | R |  | Analysis Balanced. Collected from sufficiently pumped well but not filtered or preserved. Holding time probably not honored. | TX Water Development Board | GW | HCO3 |  | 178.17 | mg/L
SB-0302 | SB-0302A | 1967-08-03 |  | SD | U | R |  | Analysis Balanced. Collected from sufficiently pumped well but not filtered or preserved. Holding time probably not honored. | TX Water Development Board | GW | Na |  | 610 | mg/L |  | total, (mg/L as Na)
SB-0302 | SB-0302A | 1967-08-03 |  | SD | U | R |  | Analysis Balanced. Collected from sufficiently pumped well but not filtered or preserved. Holding time probably not honored. | TX Water Development Board | GW | TDS |  | 4687 | mg/L
SB-0302 | SB-0302A | 1967-08-03 |  | SD | U | R |  | Analysis Balanced. Collected from sufficiently pumped well but not filtered or preserved. Holding time probably not honored. | TX Water Development Board | GW | HRD |  | 2342 | mg/L
SB-0302 | SB-0302A | 1967-08-03 |  | SD | U | R |  | Analysis Balanced. Collected from sufficiently pumped well but not filtered or preserved. Holding time probably not honored. | TX Water Development Board | GW | Cl |  | 700 | mg/L |  | total, (mg/L as Cl)
SB-0303 | SB-0303B | 1968-04-09 |  | SD | U | R |  | Analysis Balanced. Collected from sufficiently pumped well but not filtered or preserved. Holding time probably not honored. | TX Water Development Board | GW | Ca |  | 600 | mg/L
SB-0303 | SB-0303B | 1968-04-09 |  | SD | U | R |  | Analysis Balanced. Collected from sufficiently pumped well but not filtered or preserved. Holding time probably not honored. | TX Water Development Board | GW | ALK |  | 173 | mg/L
SB-0303 | SB-0303B | 1968-04-09 |  | SD | U | R |  | Analysis Balanced. Collected from sufficiently pumped well but not filtered or preserved. Holding time probably not honored. | TX Water Development Board | GW | Cl |  | 640 | mg/L |  | total, (mg/L as Cl)
SB-0303 | SB-0303B | 1968-04-09 |  | SD | U | R |  | Analysis Balanced. Collected from sufficiently pumped well but not filtered or preserved. Holding time probably not honored. | TX Water Development Board | GW | SO4 |  | 1780 | mg/L |  | total, (mg/L as SO4)
SB-0303 | SB-0303B | 1968-04-09 |  | SD | U | R |  | Analysis Balanced. Collected from sufficiently pumped well but not filtered or preserved. Holding time probably not honored. | TX Water Development Board | GW | TDS |  | 3751 | mg/L
SB-0303 | SB-0303B | 1968-04-09 |  | SD | U | R |  | Analysis Balanced. Collected from sufficiently pumped well but not filtered or preserved. Holding time probably not honored. | TX Water Development Board | GW | Mg |  | 241 | mg/L
SB-0303 | SB-0303B | 1968-04-09 |  | SD | U | R |  | Analysis Balanced. Collected from sufficiently pumped well but not filtered or preserved. Holding time probably not honored. | TX Water Development Board | GW | CO3 |  | 0 | mg/L
SB-0303 | SB-0303B | 1968-04-09 |  | SD | U | R |  | Analysis Balanced. Collected from sufficiently pumped well but not filtered or preserved. Holding time probably not honored. | TX Water Development Board | GW | Na |  | 253 | mg/L |  | total, (mg/L as Na)
SB-0303 | SB-0303B | 1968-04-09 |  | SD | U | R |  | Analysis Balanced. Collected from sufficiently pumped well but not filtered or preserved. Holding time probably not honored. | TX Water Development Board | GW | HCO3 |  | 211.12 | mg/L
SB-0303 | SB-0303B | 1968-04-09 |  | SD | U | R |  | Analysis Balanced. Collected from sufficiently pumped well but not filtered or preserved. Holding time probably not honored. | TX Water Development Board | GW | HRD |  | 2488 | mg/L
SB-0303 | SB-0303A | 1967-08-03 |  | SD | U | R |  | Analysis Balanced. Collected from sufficiently pumped well but not filtered or preserved. Holding time probably not honored. | TX Water Development Board | GW | HCO3 |  | 218.44 | mg/L
SB-0303 | SB-0303A | 1967-08-03 |  | SD | U | R |  | Analysis Balanced. Collected from sufficiently pumped well but not filtered or preserved. Holding time probably not honored. | TX Water Development Board | GW | Cl |  | 720 | mg/L |  | total, (mg/L as Cl)
SB-0303 | SB-0303A | 1967-08-03 |  | SD | U | R |  | Analysis Balanced. Collected from sufficiently pumped well but not filtered or preserved. Holding time probably not honored. | TX Water Development Board | GW | Ca |  | 590 | mg/L
SB-0303 | SB-0303A | 1967-08-03 |  | SD | U | R |  | Analysis Balanced. Collected from sufficiently pumped well but not filtered or preserved. Holding time probably not honored. | TX Water Development Board | GW | Na |  | 228 | mg/L |  | total, (mg/L as Na)
SB-0303 | SB-0303A | 1967-08-03 |  | SD | U | R |  | Analysis Balanced. Collected from sufficiently pumped well but not filtered or preserved. Holding time probably not honored. | TX Water Development Board | GW | ALK |  | 179 | mg/L
SB-0303 | SB-0303A | 1967-08-03 |  | SD | U | R |  | Analysis Balanced. Collected from sufficiently pumped well but not filtered or preserved. Holding time probably not honored. | TX Water Development Board | GW | SO4 |  | 1630 | mg/L |  | total, (mg/L as SO4)
SB-0303 | SB-0303A | 1967-08-03 |  | SD | U | R |  | Analysis Balanced. Collected from sufficiently pumped well but not filtered or preserved. Holding time probably not honored. | TX Water Development Board | GW | TDS |  | 3592 | mg/L
SB-0303 | SB-0303A | 1967-08-03 |  | SD | U | R |  | Analysis Balanced. Collected from sufficiently pumped well but not filtered or preserved. Holding time probably not honored. | TX Water Development Board | GW | HRD |  | 2434 | mg/L
SB-0303 | SB-0303A | 1967-08-03 |  | SD | U | R |  | Analysis Balanced. Collected from sufficiently pumped well but not filtered or preserved. Holding time probably not honored. | TX Water Development Board | GW | Mg |  | 234 | mg/L
SB-0303 | SB-0303A | 1967-08-03 |  | SD | U | R |  | Analysis Balanced. Collected from sufficiently pumped well but not filtered or preserved. Holding time probably not honored. | TX Water Development Board | GW | CO3 |  | 0 | mg/L
SB-0304 | SB-0304A | 1975-01-02 |  | SD | U | R |  | Analysis Balanced. | TX Water Development Board | GW | HCO3 |  | 208.68 | mg/L
SB-0304 | SB-0304A | 1975-01-02 |  | SD | U | R |  | Analysis Balanced. | TX Water Development Board | GW | Mg |  | 162 | mg/L
SB-0304 | SB-0304A | 1975-01-02 |  | SD | U | R |  | Analysis Balanced. | TX Water Development Board | GW | Na |  | 216 | mg/L |  | total, (mg/L as Na)
SB-0304 | SB-0304A | 1975-01-02 |  | SD | U | R |  | Analysis Balanced. | TX Water Development Board | GW | CO3 |  | 0 | mg/L
SB-0304 | SB-0304A | 1975-01-02 |  | SD | U | R |  | Analysis Balanced. | TX Water Development Board | GW | Ca |  | 485 | mg/L
SB-0304 | SB-0304A | 1975-01-02 |  | SD | U | R |  | Analysis Balanced. | TX Water Development Board | GW | TDS |  | 2940 | mg/L
SB-0304 | SB-0304A | 1975-01-02 |  | SD | U | R |  | Analysis Balanced. | TX Water Development Board | GW | Cl |  | 320 | mg/L |  | total, (mg/L as Cl)
SB-0304 | SB-0304A | 1975-01-02 |  | SD | U | R |  | Analysis Balanced. | TX Water Development Board | GW | HRD |  | 1876 | mg/L
SB-0304 | SB-0304A | 1975-01-02 |  | SD | U | R |  | Analysis Balanced. | TX Water Development Board | GW | SO4 |  | 1620 | mg/L |  | total, (mg/L as SO4)
SB-0304 | SB-0304A | 1975-01-02 |  | SD | U | R |  | Analysis Balanced. | TX Water Development Board | GW | ALK |  | 171 | mg/L
SB-0304 | SB-0304B | 1992-07-16 |  | SD | U | R |  | Analysis Balanced. Valve on discharge, 3 weeks Sampled in accordance with TWDB Field Manual for Groundwater Sampling, 2003. Samples collected when temp., conductivity, and pH stablized. Sample filtered & field tested for alkalinity. Samples preserved as applicable, kept chilled, and delivered to lab. | TX Water Development Board | GW | ALK |  | 173 | mg/L
SB-0304 | SB-0304B | 1992-07-16 |  | SD | U | R |  | Analysis Balanced. Valve on discharge, 3 weeks Sampled in accordance with TWDB Field Manual for Groundwater Sampling, 2003. Samples collected when temp., conductivity, and pH stablized. Sample filtered & field tested for alkalinity. Samples preserved as applicable, kept chilled, and delivered to lab. | TX Water Development Board | GW | Ca |  | 533 | mg/L |  | Dissolved, (mg/L as Ca)
SB-0304 | SB-0304B | 1992-07-16 |  | SD | U | R |  | Analysis Balanced. Valve on discharge, 3 weeks Sampled in accordance with TWDB Field Manual for Groundwater Sampling, 2003. Samples collected when temp., conductivity, and pH stablized. Sample filtered & field tested for alkalinity. Samples preserved as applicable, kept chilled, and delivered to lab. | TX Water Development Board | GW | K |  | 9.8 | mg/L
SB-0304 | SB-0304B | 1992-07-16 |  | SD | U | R |  | Analysis Balanced. Valve on discharge, 3 weeks Sampled in accordance with TWDB Field Manual for Groundwater Sampling, 2003. Samples collected when temp., conductivity, and pH stablized. Sample filtered & field tested for alkalinity. Samples preserved as applicable, kept chilled, and delivered to lab. | TX Water Development Board | GW | TDS |  | 3838 | mg/L
SB-0304 | SB-0304B | 1992-07-16 |  | SD | U | R |  | Analysis Balanced. Valve on discharge, 3 weeks Sampled in accordance with TWDB Field Manual for Groundwater Sampling, 2003. Samples collected when temp., conductivity, and pH stablized. Sample filtered & field tested for alkalinity. Samples preserved as applicable, kept chilled, and delivered to lab. | TX Water Development Board | GW | SO4 |  | 1924 | mg/L
SB-0304 | SB-0304B | 1992-07-16 |  | SD | U | R |  | Analysis Balanced. Valve on discharge, 3 weeks Sampled in accordance with TWDB Field Manual for Groundwater Sampling, 2003. Samples collected when temp., conductivity, and pH stablized. Sample filtered & field tested for alkalinity. Samples preserved as applicable, kept chilled, and delivered to lab. | TX Water Development Board | GW | HRD |  | 2265 | mg/L
SB-0304 | SB-0304B | 1992-07-16 |  | SD | U | R |  | Analysis Balanced. Valve on discharge, 3 weeks Sampled in accordance with TWDB Field Manual for Groundwater Sampling, 2003. Samples collected when temp., conductivity, and pH stablized. Sample filtered & field tested for alkalinity. Samples preserved as applicable, kept chilled, and delivered to lab. | TX Water Development Board | GW | HCO3 |  | 211.12 | mg/L
SB-0304 | SB-0304B | 1992-07-16 |  | SD | U | R |  | Analysis Balanced. Valve on discharge, 3 weeks Sampled in accordance with TWDB Field Manual for Groundwater Sampling, 2003. Samples collected when temp., conductivity, and pH stablized. Sample filtered & field tested for alkalinity. Samples preserved as applicable, kept chilled, and delivered to lab. | TX Water Development Board | GW | CO3 |  | 0 | mg/L
SB-0304 | SB-0304B | 1992-07-16 |  | SD | U | R |  | Analysis Balanced. Valve on discharge, 3 weeks Sampled in accordance with TWDB Field Manual for Groundwater Sampling, 2003. Samples collected when temp., conductivity, and pH stablized. Sample filtered & field tested for alkalinity. Samples preserved as applicable, kept chilled, and delivered to lab. | TX Water Development Board | GW | Na |  | 377 | mg/L
SB-0304 | SB-0304B | 1992-07-16 |  | SD | U | R |  | Analysis Balanced. Valve on discharge, 3 weeks Sampled in accordance with TWDB Field Manual for Groundwater Sampling, 2003. Samples collected when temp., conductivity, and pH stablized. Sample filtered & field tested for alkalinity. Samples preserved as applicable, kept chilled, and delivered to lab. | TX Water Development Board | GW | Cl |  | 578 | mg/L
SB-0304 | SB-0304B | 1992-07-16 |  | SD | U | R |  | Analysis Balanced. Valve on discharge, 3 weeks Sampled in accordance with TWDB Field Manual for Groundwater Sampling, 2003. Samples collected when temp., conductivity, and pH stablized. Sample filtered & field tested for alkalinity. Samples preserved as applicable, kept chilled, and delivered to lab. | TX Water Development Board | GW | Mg |  | 224 | mg/L |  | Dissolved, (mg/L as Mg)
SB-0304 | SB-0304C | 1997-10-20 |  | SD | U | R |  | Analysis Balanced. Sampled in accordance with TWDB Field Manual for Groundwater Sampling, 2003. Samples collected when temp., conductivity, and pH stablized. Sample filtered & field tested for alkalinity. Samples preserved as applicable, kept chilled, and delivered to lab. | TX Water Development Board | GW | TDS |  | 3098 | mg/L
SB-0304 | SB-0304C | 1997-10-20 |  | SD | U | R |  | Analysis Balanced. Sampled in accordance with TWDB Field Manual for Groundwater Sampling, 2003. Samples collected when temp., conductivity, and pH stablized. Sample filtered & field tested for alkalinity. Samples preserved as applicable, kept chilled, and delivered to lab. | TX Water Development Board | GW | CO3 |  | 0 | mg/L
SB-0304 | SB-0304C | 1997-10-20 |  | SD | U | R |  | Analysis Balanced. Sampled in accordance with TWDB Field Manual for Groundwater Sampling, 2003. Samples collected when temp., conductivity, and pH stablized. Sample filtered & field tested for alkalinity. Samples preserved as applicable, kept chilled, and delivered to lab. | TX Water Development Board | GW | Na |  | 266 | mg/L
SB-0304 | SB-0304C | 1997-10-20 |  | SD | U | R |  | Analysis Balanced. Sampled in accordance with TWDB Field Manual for Groundwater Sampling, 2003. Samples collected when temp., conductivity, and pH stablized. Sample filtered & field tested for alkalinity. Samples preserved as applicable, kept chilled, and delivered to lab. | TX Water Development Board | GW | HRD |  | 1855 | mg/L
SB-0304 | SB-0304C | 1997-10-20 |  | SD | U | R |  | Analysis Balanced. Sampled in accordance with TWDB Field Manual for Groundwater Sampling, 2003. Samples collected when temp., conductivity, and pH stablized. Sample filtered & field tested for alkalinity. Samples preserved as applicable, kept chilled, and delivered to lab. | TX Water Development Board | GW | Mg |  | 177 | mg/L |  | Dissolved, (mg/L as Mg)
SB-0304 | SB-0304C | 1997-10-20 |  | SD | U | R |  | Analysis Balanced. Sampled in accordance with TWDB Field Manual for Groundwater Sampling, 2003. Samples collected when temp., conductivity, and pH stablized. Sample filtered & field tested for alkalinity. Samples preserved as applicable, kept chilled, and delivered to lab. | TX Water Development Board | GW | Ca |  | 452 | mg/L |  | Dissolved, (mg/L as Ca)
SB-0304 | SB-0304C | 1997-10-20 |  | SD | U | R |  | Analysis Balanced. Sampled in accordance with TWDB Field Manual for Groundwater Sampling, 2003. Samples collected when temp., conductivity, and pH stablized. Sample filtered & field tested for alkalinity. Samples preserved as applicable, kept chilled, and delivered to lab. | TX Water Development Board | GW | K |  | 5.05 | mg/L
SB-0304 | SB-0304C | 1997-10-20 |  | SD | U | R |  | Analysis Balanced. Sampled in accordance with TWDB Field Manual for Groundwater Sampling, 2003. Samples collected when temp., conductivity, and pH stablized. Sample filtered & field tested for alkalinity. Samples preserved as applicable, kept chilled, and delivered to lab. | TX Water Development Board | GW | SO4 |  | 1659 | mg/L
SB-0304 | SB-0304C | 1997-10-20 |  | SD | U | R |  | Analysis Balanced. Sampled in accordance with TWDB Field Manual for Groundwater Sampling, 2003. Samples collected when temp., conductivity, and pH stablized. Sample filtered & field tested for alkalinity. Samples preserved as applicable, kept chilled, and delivered to lab. | TX Water Development Board | GW | HCO3 |  | 207.46 | mg/L
SB-0304 | SB-0304C | 1997-10-20 |  | SD | U | R |  | Analysis Balanced. Sampled in accordance with TWDB Field Manual for Groundwater Sampling, 2003. Samples collected when temp., conductivity, and pH stablized. Sample filtered & field tested for alkalinity. Samples preserved as applicable, kept chilled, and delivered to lab. | TX Water Development Board | GW | Cl |  | 385 | mg/L
SB-0304 | SB-0304C | 1997-10-20 |  | SD | U | R |  | Analysis Balanced. Sampled in accordance with TWDB Field Manual for Groundwater Sampling, 2003. Samples collected when temp., conductivity, and pH stablized. Sample filtered & field tested for alkalinity. Samples preserved as applicable, kept chilled, and delivered to lab. | TX Water Development Board | GW | ALK |  | 170 | mg/L
SB-0305 | SB-0305C | 1975-01-11 |  | SD | U | R |  | Analysis Balanced. | TX Water Development Board | GW | TDS |  | 2653 | mg/L
SB-0305 | SB-0305C | 1975-01-11 |  | SD | U | R |  | Analysis Balanced. | TX Water Development Board | GW | CO3 |  | 0 | mg/L
SB-0305 | SB-0305C | 1975-01-11 |  | SD | U | R |  | Analysis Balanced. | TX Water Development Board | GW | K |  | 5 | mg/L |  | total, (mg/L as K)
SB-0305 | SB-0305C | 1975-01-11 |  | SD | U | R |  | Analysis Balanced. | TX Water Development Board | GW | Na |  | 255 | mg/L |  | total, (mg/L as Na)
SB-0305 | SB-0305C | 1975-01-11 |  | SD | U | R |  | Analysis Balanced. | TX Water Development Board | GW | Ca |  | 379 | mg/L
SB-0305 | SB-0305C | 1975-01-11 |  | SD | U | R |  | Analysis Balanced. | TX Water Development Board | GW | Cl |  | 414 | mg/L |  | total, (mg/L as Cl)
SB-0305 | SB-0305C | 1975-01-11 |  | SD | U | R |  | Analysis Balanced. | TX Water Development Board | GW | ALK |  | 180 | mg/L
SB-0305 | SB-0305C | 1975-01-11 |  | SD | U | R |  | Analysis Balanced. | TX Water Development Board | GW | HRD |  | 1562 | mg/L
SB-0305 | SB-0305C | 1975-01-11 |  | SD | U | R |  | Analysis Balanced. | TX Water Development Board | GW | Mg |  | 150 | mg/L
SB-0305 | SB-0305C | 1975-01-11 |  | SD | U | R |  | Analysis Balanced. | TX Water Development Board | GW | SO4 |  | 1290 | mg/L |  | total, (mg/L as SO4)
SB-0305 | SB-0305C | 1975-01-11 |  | SD | U | R |  | Analysis Balanced. | TX Water Development Board | GW | HCO3 |  | 219.66 | mg/L
SB-0305 | SB-0305A | 1974-08-09 |  | SD | U | R |  | Analysis Balanced. | TX Water Development Board | GW | SO4 |  | 1220 | mg/L |  | total, (mg/L as SO4)
SB-0305 | SB-0305A | 1974-08-09 |  | SD | U | R |  | Analysis Balanced. | TX Water Development Board | GW | HRD |  | 1479 | mg/L
SB-0305 | SB-0305A | 1974-08-09 |  | SD | U | R |  | Analysis Balanced. | TX Water Development Board | GW | ALK |  | 178 | mg/L
SB-0305 | SB-0305A | 1974-08-09 |  | SD | U | R |  | Analysis Balanced. | TX Water Development Board | GW | Ca |  | 349 | mg/L
SB-0305 | SB-0305A | 1974-08-09 |  | SD | U | R |  | Analysis Balanced. | TX Water Development Board | GW | Mg |  | 148 | mg/L
SB-0305 | SB-0305A | 1974-08-09 |  | SD | U | R |  | Analysis Balanced. | TX Water Development Board | GW | CO3 |  | 0 | mg/L
SB-0305 | SB-0305A | 1974-08-09 |  | SD | U | R |  | Analysis Balanced. | TX Water Development Board | GW | Cl |  | 378 | mg/L |  | total, (mg/L as Cl)
SB-0305 | SB-0305A | 1974-08-09 |  | SD | U | R |  | Analysis Balanced. | TX Water Development Board | GW | HCO3 |  | 217.22 | mg/L
SB-0305 | SB-0305A | 1974-08-09 |  | SD | U | R |  | Analysis Balanced. | TX Water Development Board | GW | TDS |  | 2485 | mg/L
SB-0305 | SB-0305A | 1974-08-09 |  | SD | U | R |  | Analysis Balanced. | TX Water Development Board | GW | Na |  | 234 | mg/L |  | total, (mg/L as Na)
SB-0305 | SB-0305D | 1976-01-23 |  | SD | U | R |  | Analysis Balanced. Collected from sufficiently pumped well but not filtered or preserved. Holding time probably not honored. | TX Water Development Board | GW | Ca |  | 330 | mg/L
SB-0305 | SB-0305D | 1976-01-23 |  | SD | U | R |  | Analysis Balanced. Collected from sufficiently pumped well but not filtered or preserved. Holding time probably not honored. | TX Water Development Board | GW | Cl |  | 367 | mg/L |  | total, (mg/L as Cl)
SB-0305 | SB-0305D | 1976-01-23 |  | SD | U | R |  | Analysis Balanced. Collected from sufficiently pumped well but not filtered or preserved. Holding time probably not honored. | TX Water Development Board | GW | CO3 |  | 0 | mg/L
SB-0305 | SB-0305D | 1976-01-23 |  | SD | U | R |  | Analysis Balanced. Collected from sufficiently pumped well but not filtered or preserved. Holding time probably not honored. | TX Water Development Board | GW | Na |  | 235 | mg/L |  | total, (mg/L as Na)
SB-0305 | SB-0305D | 1976-01-23 |  | SD | U | R |  | Analysis Balanced. Collected from sufficiently pumped well but not filtered or preserved. Holding time probably not honored. | TX Water Development Board | GW | HCO3 |  | 215 | mg/L
SB-0305 | SB-0305D | 1976-01-23 |  | SD | U | R |  | Analysis Balanced. Collected from sufficiently pumped well but not filtered or preserved. Holding time probably not honored. | TX Water Development Board | GW | ALK |  | 176 | mg/L
SB-0305 | SB-0305D | 1976-01-23 |  | SD | U | R |  | Analysis Balanced. Collected from sufficiently pumped well but not filtered or preserved. Holding time probably not honored. | TX Water Development Board | GW | Mg |  | 157 | mg/L
SB-0305 | SB-0305D | 1976-01-23 |  | SD | U | R |  | Analysis Balanced. Collected from sufficiently pumped well but not filtered or preserved. Holding time probably not honored. | TX Water Development Board | GW | TDS |  | 2409 | mg/L
SB-0305 | SB-0305D | 1976-01-23 |  | SD | U | R |  | Analysis Balanced. Collected from sufficiently pumped well but not filtered or preserved. Holding time probably not honored. | TX Water Development Board | GW | SO4 |  | 1170 | mg/L |  | total, (mg/L as SO4)
SB-0305 | SB-0305D | 1976-01-23 |  | SD | U | R |  | Analysis Balanced. Collected from sufficiently pumped well but not filtered or preserved. Holding time probably not honored. | TX Water Development Board | GW | HRD |  | 1470 | mg/L
SB-0305 | SB-0305B | 1974-11-27 |  | SD | U | R |  | Analysis Balanced. | TX Water Development Board | GW | HCO3 |  | 218.44 | mg/L
SB-0305 | SB-0305B | 1974-11-27 |  | SD | U | R |  | Analysis Balanced. | TX Water Development Board | GW | Cl |  | 399 | mg/L |  | total, (mg/L as Cl)
SB-0305 | SB-0305B | 1974-11-27 |  | SD | U | R |  | Analysis Balanced. | TX Water Development Board | GW | HRD |  | 1544 | mg/L
SB-0305 | SB-0305B | 1974-11-27 |  | SD | U | R |  | Analysis Balanced. | TX Water Development Board | GW | CO3 |  | 0 | mg/L
SB-0305 | SB-0305B | 1974-11-27 |  | SD | U | R |  | Analysis Balanced. | TX Water Development Board | GW | Mg |  | 151 | mg/L
SB-0305 | SB-0305B | 1974-11-27 |  | SD | U | R |  | Analysis Balanced. | TX Water Development Board | GW | TDS |  | 2627 | mg/L
SB-0305 | SB-0305B | 1974-11-27 |  | SD | U | R |  | Analysis Balanced. | TX Water Development Board | GW | SO4 |  | 1260 | mg/L |  | total, (mg/L as SO4)
SB-0305 | SB-0305B | 1974-11-27 |  | SD | U | R |  | Analysis Balanced. | TX Water Development Board | GW | ALK |  | 179 | mg/L
SB-0305 | SB-0305B | 1974-11-27 |  | SD | U | R |  | Analysis Balanced. | TX Water Development Board | GW | Na |  | 248 | mg/L |  | total, (mg/L as Na)
SB-0305 | SB-0305B | 1974-11-27 |  | SD | U | R |  | Analysis Balanced. | TX Water Development Board | GW | Ca |  | 370 | mg/L
SB-0306 | SB-0306A | 1966-08-01 |  | SD | U | R |  | Analysis Balanced. Collected from sufficiently pumped well but not filtered or preserved. Holding time probably not honored. | TX Water Development Board | GW | SO4 |  | 2150 | mg/L |  | total, (mg/L as SO4)
SB-0306 | SB-0306A | 1966-08-01 |  | SD | U | R |  | Analysis Balanced. Collected from sufficiently pumped well but not filtered or preserved. Holding time probably not honored. | TX Water Development Board | GW | ALK |  | 161 | mg/L
SB-0306 | SB-0306A | 1966-08-01 |  | SD | U | R |  | Analysis Balanced. Collected from sufficiently pumped well but not filtered or preserved. Holding time probably not honored. | TX Water Development Board | GW | Ca |  | 520 | mg/L
SB-0306 | SB-0306A | 1966-08-01 |  | SD | U | R |  | Analysis Balanced. Collected from sufficiently pumped well but not filtered or preserved. Holding time probably not honored. | TX Water Development Board | GW | HRD |  | 2330 | mg/L
SB-0306 | SB-0306A | 1966-08-01 |  | SD | U | R |  | Analysis Balanced. Collected from sufficiently pumped well but not filtered or preserved. Holding time probably not honored. | TX Water Development Board | GW | Na |  | 440 | mg/L |  | total, (mg/L as Na)
SB-0306 | SB-0306A | 1966-08-01 |  | SD | U | R |  | Analysis Balanced. Collected from sufficiently pumped well but not filtered or preserved. Holding time probably not honored. | TX Water Development Board | GW | Mg |  | 251 | mg/L
SB-0306 | SB-0306A | 1966-08-01 |  | SD | U | R |  | Analysis Balanced. Collected from sufficiently pumped well but not filtered or preserved. Holding time probably not honored. | TX Water Development Board | GW | HCO3 |  | 196.48 | mg/L
SB-0306 | SB-0306A | 1966-08-01 |  | SD | U | R |  | Analysis Balanced. Collected from sufficiently pumped well but not filtered or preserved. Holding time probably not honored. | TX Water Development Board | GW | Cl |  | 590 | mg/L |  | total, (mg/L as Cl)
SB-0306 | SB-0306A | 1966-08-01 |  | SD | U | R |  | Analysis Balanced. Collected from sufficiently pumped well but not filtered or preserved. Holding time probably not honored. | TX Water Development Board | GW | CO3 |  | 0 | mg/L
SB-0306 | SB-0306A | 1966-08-01 |  | SD | U | R |  | Analysis Balanced. Collected from sufficiently pumped well but not filtered or preserved. Holding time probably not honored. | TX Water Development Board | GW | TDS |  | 4187 | mg/L
SB-0306 | SB-0306B | 1968-05-21 |  | SD | U | R |  | Analysis Balanced. Collected from sufficiently pumped well but not filtered or preserved. Holding time probably not honored. | TX Water Development Board | GW | CO3 |  | 0 | mg/L
SB-0306 | SB-0306B | 1968-05-21 |  | SD | U | R |  | Analysis Balanced. Collected from sufficiently pumped well but not filtered or preserved. Holding time probably not honored. | TX Water Development Board | GW | SO4 |  | 2120 | mg/L |  | total, (mg/L as SO4)
SB-0306 | SB-0306B | 1968-05-21 |  | SD | U | R |  | Analysis Balanced. Collected from sufficiently pumped well but not filtered or preserved. Holding time probably not honored. | TX Water Development Board | GW | Ca |  | 570 | mg/L
SB-0306 | SB-0306B | 1968-05-21 |  | SD | U | R |  | Analysis Balanced. Collected from sufficiently pumped well but not filtered or preserved. Holding time probably not honored. | TX Water Development Board | GW | ALK |  | 168 | mg/L
SB-0306 | SB-0306B | 1968-05-21 |  | SD | U | R |  | Analysis Balanced. Collected from sufficiently pumped well but not filtered or preserved. Holding time probably not honored. | TX Water Development Board | GW | Cl |  | 540 | mg/L |  | total, (mg/L as Cl)
SB-0306 | SB-0306B | 1968-05-21 |  | SD | U | R |  | Analysis Balanced. Collected from sufficiently pumped well but not filtered or preserved. Holding time probably not honored. | TX Water Development Board | GW | Mg |  | 231 | mg/L
SB-0306 | SB-0306B | 1968-05-21 |  | SD | U | R |  | Analysis Balanced. Collected from sufficiently pumped well but not filtered or preserved. Holding time probably not honored. | TX Water Development Board | GW | HRD |  | 2372 | mg/L
SB-0306 | SB-0306B | 1968-05-21 |  | SD | U | R |  | Analysis Balanced. Collected from sufficiently pumped well but not filtered or preserved. Holding time probably not honored. | TX Water Development Board | GW | Na |  | 339 | mg/L |  | total, (mg/L as Na)
SB-0306 | SB-0306B | 1968-05-21 |  | SD | U | R |  | Analysis Balanced. Collected from sufficiently pumped well but not filtered or preserved. Holding time probably not honored. | TX Water Development Board | GW | HCO3 |  | 205.02 | mg/L
SB-0306 | SB-0306B | 1968-05-21 |  | SD | U | R |  | Analysis Balanced. Collected from sufficiently pumped well but not filtered or preserved. Holding time probably not honored. | TX Water Development Board | GW | TDS |  | 3969 | mg/L
SB-0307 | SB-0307A | 1986-10-28 |  | SD | U | R |  | Analysis Balanced. Collected from sufficiently pumped well but not filtered or preserved. Holding time probably not honored. | TX Water Development Board | GW | HCO3 |  | 200.14 | mg/L
SB-0307 | SB-0307A | 1986-10-28 |  | SD | U | R |  | Analysis Balanced. Collected from sufficiently pumped well but not filtered or preserved. Holding time probably not honored. | TX Water Development Board | GW | Na |  | 355 | mg/L |  | total, (mg/L as Na)
SB-0307 | SB-0307A | 1986-10-28 |  | SD | U | R |  | Analysis Balanced. Collected from sufficiently pumped well but not filtered or preserved. Holding time probably not honored. | TX Water Development Board | GW | Cl |  | 524 | mg/L |  | total, (mg/L as Cl)
SB-0307 | SB-0307A | 1986-10-28 |  | SD | U | R |  | Analysis Balanced. Collected from sufficiently pumped well but not filtered or preserved. Holding time probably not honored. | TX Water Development Board | GW | Ca |  | 496 | mg/L
SB-0307 | SB-0307A | 1986-10-28 |  | SD | U | R |  | Analysis Balanced. Collected from sufficiently pumped well but not filtered or preserved. Holding time probably not honored. | TX Water Development Board | GW | HRD |  | 2101 | mg/L
SB-0307 | SB-0307A | 1986-10-28 |  | SD | U | R |  | Analysis Balanced. Collected from sufficiently pumped well but not filtered or preserved. Holding time probably not honored. | TX Water Development Board | GW | ALK |  | 164 | mg/L
SB-0307 | SB-0307A | 1986-10-28 |  | SD | U | R |  | Analysis Balanced. Collected from sufficiently pumped well but not filtered or preserved. Holding time probably not honored. | TX Water Development Board | GW | CO3 |  | 0 | mg/L
SB-0307 | SB-0307A | 1986-10-28 |  | SD | U | R |  | Analysis Balanced. Collected from sufficiently pumped well but not filtered or preserved. Holding time probably not honored. | TX Water Development Board | GW | TDS |  | 3626 | mg/L
SB-0307 | SB-0307A | 1986-10-28 |  | SD | U | R |  | Analysis Balanced. Collected from sufficiently pumped well but not filtered or preserved. Holding time probably not honored. | TX Water Development Board | GW | SO4 |  | 1863 | mg/L |  | total, (mg/L as SO4)
SB-0307 | SB-0307A | 1986-10-28 |  | SD | U | R |  | Analysis Balanced. Collected from sufficiently pumped well but not filtered or preserved. Holding time probably not honored. | TX Water Development Board | GW | Mg |  | 210 | mg/L
SB-0307 | SB-0307A | 1986-10-28 |  | SD | U | R |  | Analysis Balanced. Collected from sufficiently pumped well but not filtered or preserved. Holding time probably not honored. | TX Water Development Board | GW | K |  | 6 | mg/L |  | total, (mg/L as K)
SB-0307 | SB-0307B | 1997-10-20 |  | SD | U | R |  | Analysis Balanced. Sampled in accordance with TWDB Field Manual for Groundwater Sampling, 2003. Samples collected when temp., conductivity, and pH stablized. Sample filtered & field tested for alkalinity. Samples preserved as applicable, kept chilled, and delivered to lab. | TX Water Development Board | GW | Na |  | 458 | mg/L
SB-0307 | SB-0307B | 1997-10-20 |  | SD | U | R |  | Analysis Balanced. Sampled in accordance with TWDB Field Manual for Groundwater Sampling, 2003. Samples collected when temp., conductivity, and pH stablized. Sample filtered & field tested for alkalinity. Samples preserved as applicable, kept chilled, and delivered to lab. | TX Water Development Board | GW | CO3 |  | 0 | mg/L
SB-0307 | SB-0307B | 1997-10-20 |  | SD | U | R |  | Analysis Balanced. Sampled in accordance with TWDB Field Manual for Groundwater Sampling, 2003. Samples collected when temp., conductivity, and pH stablized. Sample filtered & field tested for alkalinity. Samples preserved as applicable, kept chilled, and delivered to lab. | TX Water Development Board | GW | K |  | 8.2 | mg/L
SB-0307 | SB-0307B | 1997-10-20 |  | SD | U | R |  | Analysis Balanced. Sampled in accordance with TWDB Field Manual for Groundwater Sampling, 2003. Samples collected when temp., conductivity, and pH stablized. Sample filtered & field tested for alkalinity. Samples preserved as applicable, kept chilled, and delivered to lab. | TX Water Development Board | GW | Cl |  | 773 | mg/L
SB-0307 | SB-0307B | 1997-10-20 |  | SD | U | R |  | Analysis Balanced. Sampled in accordance with TWDB Field Manual for Groundwater Sampling, 2003. Samples collected when temp., conductivity, and pH stablized. Sample filtered & field tested for alkalinity. Samples preserved as applicable, kept chilled, and delivered to lab. | TX Water Development Board | GW | Ca |  | 438 | mg/L |  | Dissolved, (mg/L as Ca)
SB-0307 | SB-0307B | 1997-10-20 |  | SD | U | R |  | Analysis Balanced. Sampled in accordance with TWDB Field Manual for Groundwater Sampling, 2003. Samples collected when temp., conductivity, and pH stablized. Sample filtered & field tested for alkalinity. Samples preserved as applicable, kept chilled, and delivered to lab. | TX Water Development Board | GW | HRD |  | 1882 | mg/L
SB-0307 | SB-0307B | 1997-10-20 |  | SD | U | R |  | Analysis Balanced. Sampled in accordance with TWDB Field Manual for Groundwater Sampling, 2003. Samples collected when temp., conductivity, and pH stablized. Sample filtered & field tested for alkalinity. Samples preserved as applicable, kept chilled, and delivered to lab. | TX Water Development Board | GW | SO4 |  | 1648 | mg/L
SB-0307 | SB-0307B | 1997-10-20 |  | SD | U | R |  | Analysis Balanced. Sampled in accordance with TWDB Field Manual for Groundwater Sampling, 2003. Samples collected when temp., conductivity, and pH stablized. Sample filtered & field tested for alkalinity. Samples preserved as applicable, kept chilled, and delivered to lab. | TX Water Development Board | GW | TDS |  | 3678 | mg/L
SB-0307 | SB-0307B | 1997-10-20 |  | SD | U | R |  | Analysis Balanced. Sampled in accordance with TWDB Field Manual for Groundwater Sampling, 2003. Samples collected when temp., conductivity, and pH stablized. Sample filtered & field tested for alkalinity. Samples preserved as applicable, kept chilled, and delivered to lab. | TX Water Development Board | GW | Mg |  | 192 | mg/L |  | Dissolved, (mg/L as Mg)
SB-0307 | SB-0307B | 1997-10-20 |  | SD | U | R |  | Analysis Balanced. Sampled in accordance with TWDB Field Manual for Groundwater Sampling, 2003. Samples collected when temp., conductivity, and pH stablized. Sample filtered & field tested for alkalinity. Samples preserved as applicable, kept chilled, and delivered to lab. | TX Water Development Board | GW | HCO3 |  | 214.78 | mg/L
SB-0307 | SB-0307B | 1997-10-20 |  | SD | U | R |  | Analysis Balanced. Sampled in accordance with TWDB Field Manual for Groundwater Sampling, 2003. Samples collected when temp., conductivity, and pH stablized. Sample filtered & field tested for alkalinity. Samples preserved as applicable, kept chilled, and delivered to lab. | TX Water Development Board | GW | ALK |  | 176 | mg/L
SB-0310 | SB-0310A | 1992-07-07 |  | SD | U | R |  | Analysis Balanced. Sampled in accordance with TWDB Field Manual for Groundwater Sampling, 2003. Samples collected when temp., conductivity, and pH stablized. Sample filtered & field tested for alkalinity. Samples preserved as applicable, kept chilled, and delivered to lab. | TX Water Development Board | GW | ALK |  | 194 | mg/L
SB-0310 | SB-0310A | 1992-07-07 |  | SD | U | R |  | Analysis Balanced. Sampled in accordance with TWDB Field Manual for Groundwater Sampling, 2003. Samples collected when temp., conductivity, and pH stablized. Sample filtered & field tested for alkalinity. Samples preserved as applicable, kept chilled, and delivered to lab. | TX Water Development Board | GW | Na |  | 508 | mg/L
SB-0310 | SB-0310A | 1992-07-07 |  | SD | U | R |  | Analysis Balanced. Sampled in accordance with TWDB Field Manual for Groundwater Sampling, 2003. Samples collected when temp., conductivity, and pH stablized. Sample filtered & field tested for alkalinity. Samples preserved as applicable, kept chilled, and delivered to lab. | TX Water Development Board | GW | SO4 |  | 1649 | mg/L
SB-0310 | SB-0310A | 1992-07-07 |  | SD | U | R |  | Analysis Balanced. Sampled in accordance with TWDB Field Manual for Groundwater Sampling, 2003. Samples collected when temp., conductivity, and pH stablized. Sample filtered & field tested for alkalinity. Samples preserved as applicable, kept chilled, and delivered to lab. | TX Water Development Board | GW | HRD |  | 1894 | mg/L
SB-0310 | SB-0310A | 1992-07-07 |  | SD | U | R |  | Analysis Balanced. Sampled in accordance with TWDB Field Manual for Groundwater Sampling, 2003. Samples collected when temp., conductivity, and pH stablized. Sample filtered & field tested for alkalinity. Samples preserved as applicable, kept chilled, and delivered to lab. | TX Water Development Board | GW | Mg |  | 186 | mg/L |  | Dissolved, (mg/L as Mg)
SB-0310 | SB-0310A | 1992-07-07 |  | SD | U | R |  | Analysis Balanced. Sampled in accordance with TWDB Field Manual for Groundwater Sampling, 2003. Samples collected when temp., conductivity, and pH stablized. Sample filtered & field tested for alkalinity. Samples preserved as applicable, kept chilled, and delivered to lab. | TX Water Development Board | GW | CO3 |  | 0 | mg/L
SB-0310 | SB-0310A | 1992-07-07 |  | SD | U | R |  | Analysis Balanced. Sampled in accordance with TWDB Field Manual for Groundwater Sampling, 2003. Samples collected when temp., conductivity, and pH stablized. Sample filtered & field tested for alkalinity. Samples preserved as applicable, kept chilled, and delivered to lab. | TX Water Development Board | GW | Ca |  | 448 | mg/L |  | Dissolved, (mg/L as Ca)
SB-0310 | SB-0310A | 1992-07-07 |  | SD | U | R |  | Analysis Balanced. Sampled in accordance with TWDB Field Manual for Groundwater Sampling, 2003. Samples collected when temp., conductivity, and pH stablized. Sample filtered & field tested for alkalinity. Samples preserved as applicable, kept chilled, and delivered to lab. | TX Water Development Board | GW | Cl |  | 824 | mg/L
SB-0310 | SB-0310A | 1992-07-07 |  | SD | U | R |  | Analysis Balanced. Sampled in accordance with TWDB Field Manual for Groundwater Sampling, 2003. Samples collected when temp., conductivity, and pH stablized. Sample filtered & field tested for alkalinity. Samples preserved as applicable, kept chilled, and delivered to lab. | TX Water Development Board | GW | TDS |  | 3811 | mg/L
SB-0310 | SB-0310A | 1992-07-07 |  | SD | U | R |  | Analysis Balanced. Sampled in accordance with TWDB Field Manual for Groundwater Sampling, 2003. Samples collected when temp., conductivity, and pH stablized. Sample filtered & field tested for alkalinity. Samples preserved as applicable, kept chilled, and delivered to lab. | TX Water Development Board | GW | HCO3 |  | 236.75 | mg/L
SB-0310 | SB-0310A | 1992-07-07 |  | SD | U | R |  | Analysis Balanced. Sampled in accordance with TWDB Field Manual for Groundwater Sampling, 2003. Samples collected when temp., conductivity, and pH stablized. Sample filtered & field tested for alkalinity. Samples preserved as applicable, kept chilled, and delivered to lab. | TX Water Development Board | GW | K |  | 18 | mg/L
SB-0311 | SB-0311A | 1992-07-09 |  | SD | U | R |  | Analysis Balanced. Sampled in accordance with TWDB Field Manual for Groundwater Sampling, 2003. Samples collected when temp., conductivity, and pH stablized. Sample filtered & field tested for alkalinity. Samples preserved as applicable, kept chilled, and delivered to lab. | TX Water Development Board | GW | SO4 |  | 2226 | mg/L
SB-0311 | SB-0311A | 1992-07-09 |  | SD | U | R |  | Analysis Balanced. Sampled in accordance with TWDB Field Manual for Groundwater Sampling, 2003. Samples collected when temp., conductivity, and pH stablized. Sample filtered & field tested for alkalinity. Samples preserved as applicable, kept chilled, and delivered to lab. | TX Water Development Board | GW | K |  | 10 | mg/L
SB-0311 | SB-0311A | 1992-07-09 |  | SD | U | R |  | Analysis Balanced. Sampled in accordance with TWDB Field Manual for Groundwater Sampling, 2003. Samples collected when temp., conductivity, and pH stablized. Sample filtered & field tested for alkalinity. Samples preserved as applicable, kept chilled, and delivered to lab. | TX Water Development Board | GW | CO3 |  | 0 | mg/L
SB-0311 | SB-0311A | 1992-07-09 |  | SD | U | R |  | Analysis Balanced. Sampled in accordance with TWDB Field Manual for Groundwater Sampling, 2003. Samples collected when temp., conductivity, and pH stablized. Sample filtered & field tested for alkalinity. Samples preserved as applicable, kept chilled, and delivered to lab. | TX Water Development Board | GW | HRD |  | 2725 | mg/L
SB-0311 | SB-0311A | 1992-07-09 |  | SD | U | R |  | Analysis Balanced. Sampled in accordance with TWDB Field Manual for Groundwater Sampling, 2003. Samples collected when temp., conductivity, and pH stablized. Sample filtered & field tested for alkalinity. Samples preserved as applicable, kept chilled, and delivered to lab. | TX Water Development Board | GW | Ca |  | 612 | mg/L |  | Dissolved, (mg/L as Ca)
SB-0311 | SB-0311A | 1992-07-09 |  | SD | U | R |  | Analysis Balanced. Sampled in accordance with TWDB Field Manual for Groundwater Sampling, 2003. Samples collected when temp., conductivity, and pH stablized. Sample filtered & field tested for alkalinity. Samples preserved as applicable, kept chilled, and delivered to lab. | TX Water Development Board | GW | Na |  | 488 | mg/L
SB-0311 | SB-0311A | 1992-07-09 |  | SD | U | R |  | Analysis Balanced. Sampled in accordance with TWDB Field Manual for Groundwater Sampling, 2003. Samples collected when temp., conductivity, and pH stablized. Sample filtered & field tested for alkalinity. Samples preserved as applicable, kept chilled, and delivered to lab. | TX Water Development Board | GW | Mg |  | 287 | mg/L |  | Dissolved, (mg/L as Mg)
SB-0311 | SB-0311A | 1992-07-09 |  | SD | U | R |  | Analysis Balanced. Sampled in accordance with TWDB Field Manual for Groundwater Sampling, 2003. Samples collected when temp., conductivity, and pH stablized. Sample filtered & field tested for alkalinity. Samples preserved as applicable, kept chilled, and delivered to lab. | TX Water Development Board | GW | TDS |  | 4762 | mg/L
SB-0311 | SB-0311A | 1992-07-09 |  | SD | U | R |  | Analysis Balanced. Sampled in accordance with TWDB Field Manual for Groundwater Sampling, 2003. Samples collected when temp., conductivity, and pH stablized. Sample filtered & field tested for alkalinity. Samples preserved as applicable, kept chilled, and delivered to lab. | TX Water Development Board | GW | ALK |  | 179 | mg/L
SB-0311 | SB-0311A | 1992-07-09 |  | SD | U | R |  | Analysis Balanced. Sampled in accordance with TWDB Field Manual for Groundwater Sampling, 2003. Samples collected when temp., conductivity, and pH stablized. Sample filtered & field tested for alkalinity. Samples preserved as applicable, kept chilled, and delivered to lab. | TX Water Development Board | GW | HCO3 |  | 218.44 | mg/L
SB-0311 | SB-0311A | 1992-07-09 |  | SD | U | R |  | Analysis Balanced. Sampled in accordance with TWDB Field Manual for Groundwater Sampling, 2003. Samples collected when temp., conductivity, and pH stablized. Sample filtered & field tested for alkalinity. Samples preserved as applicable, kept chilled, and delivered to lab. | TX Water Development Board | GW | Cl |  | 916 | mg/L
SB-0312 | SB-0312D | 1968-04-22 |  | SD | U | R |  | Analysis Balanced. Collected from sufficiently pumped well but not filtered or preserved. Holding time probably not honored. | TX Water Development Board | GW | Mg |  | 104 | mg/L
SB-0312 | SB-0312D | 1968-04-22 |  | SD | U | R |  | Analysis Balanced. Collected from sufficiently pumped well but not filtered or preserved. Holding time probably not honored. | TX Water Development Board | GW | Ca |  | 290 | mg/L
SB-0312 | SB-0312D | 1968-04-22 |  | SD | U | R |  | Analysis Balanced. Collected from sufficiently pumped well but not filtered or preserved. Holding time probably not honored. | TX Water Development Board | GW | CO3 |  | 0 | mg/L
SB-0312 | SB-0312D | 1968-04-22 |  | SD | U | R |  | Analysis Balanced. Collected from sufficiently pumped well but not filtered or preserved. Holding time probably not honored. | TX Water Development Board | GW | Cl |  | 431 | mg/L |  | total, (mg/L as Cl)
SB-0312 | SB-0312D | 1968-04-22 |  | SD | U | R |  | Analysis Balanced. Collected from sufficiently pumped well but not filtered or preserved. Holding time probably not honored. | TX Water Development Board | GW | HRD |  | 1151 | mg/L
SB-0312 | SB-0312D | 1968-04-22 |  | SD | U | R |  | Analysis Balanced. Collected from sufficiently pumped well but not filtered or preserved. Holding time probably not honored. | TX Water Development Board | GW | ALK |  | 221 | mg/L
SB-0312 | SB-0312D | 1968-04-22 |  | SD | U | R |  | Analysis Balanced. Collected from sufficiently pumped well but not filtered or preserved. Holding time probably not honored. | TX Water Development Board | GW | SO4 |  | 830 | mg/L |  | total, (mg/L as SO4)
SB-0312 | SB-0312D | 1968-04-22 |  | SD | U | R |  | Analysis Balanced. Collected from sufficiently pumped well but not filtered or preserved. Holding time probably not honored. | TX Water Development Board | GW | HCO3 |  | 269.7 | mg/L
SB-0312 | SB-0312D | 1968-04-22 |  | SD | U | R |  | Analysis Balanced. Collected from sufficiently pumped well but not filtered or preserved. Holding time probably not honored. | TX Water Development Board | GW | TDS |  | 2028 | mg/L
SB-0312 | SB-0312D | 1968-04-22 |  | SD | U | R |  | Analysis Balanced. Collected from sufficiently pumped well but not filtered or preserved. Holding time probably not honored. | TX Water Development Board | GW | Na |  | 225 | mg/L |  | total, (mg/L as Na)
SB-0312 | SB-0312E | 1975-05-28 |  | SD | U | R |  | Analysis Balanced. Collected from sufficiently pumped well but not filtered or preserved. Holding time probably not honored. | TX Water Development Board | GW | TDS |  | 2068 | mg/L
SB-0312 | SB-0312E | 1975-05-28 |  | SD | U | R |  | Analysis Balanced. Collected from sufficiently pumped well but not filtered or preserved. Holding time probably not honored. | TX Water Development Board | GW | HCO3 |  | 270.92 | mg/L
SB-0312 | SB-0312E | 1975-05-28 |  | SD | U | R |  | Analysis Balanced. Collected from sufficiently pumped well but not filtered or preserved. Holding time probably not honored. | TX Water Development Board | GW | SO4 |  | 810 | mg/L |  | total, (mg/L as SO4)
SB-0312 | SB-0312E | 1975-05-28 |  | SD | U | R |  | Analysis Balanced. Collected from sufficiently pumped well but not filtered or preserved. Holding time probably not honored. | TX Water Development Board | GW | HRD |  | 1137 | mg/L
SB-0312 | SB-0312E | 1975-05-28 |  | SD | U | R |  | Analysis Balanced. Collected from sufficiently pumped well but not filtered or preserved. Holding time probably not honored. | TX Water Development Board | GW | Mg |  | 94 | mg/L
SB-0312 | SB-0312E | 1975-05-28 |  | SD | U | R |  | Analysis Balanced. Collected from sufficiently pumped well but not filtered or preserved. Holding time probably not honored. | TX Water Development Board | GW | Na |  | 257 | mg/L |  | total, (mg/L as Na)
SB-0312 | SB-0312E | 1975-05-28 |  | SD | U | R |  | Analysis Balanced. Collected from sufficiently pumped well but not filtered or preserved. Holding time probably not honored. | TX Water Development Board | GW | ALK |  | 222 | mg/L
SB-0312 | SB-0312E | 1975-05-28 |  | SD | U | R |  | Analysis Balanced. Collected from sufficiently pumped well but not filtered or preserved. Holding time probably not honored. | TX Water Development Board | GW | Cl |  | 449 | mg/L |  | total, (mg/L as Cl)
SB-0312 | SB-0312E | 1975-05-28 |  | SD | U | R |  | Analysis Balanced. Collected from sufficiently pumped well but not filtered or preserved. Holding time probably not honored. | TX Water Development Board | GW | Ca |  | 301 | mg/L
SB-0312 | SB-0312E | 1975-05-28 |  | SD | U | R |  | Analysis Balanced. Collected from sufficiently pumped well but not filtered or preserved. Holding time probably not honored. | TX Water Development Board | GW | CO3 |  | 0 | mg/L
SB-0312 | SB-0312B | 1963-07-26 |  | SD | U | R |  | Analysis Balanced. Collected from sufficiently pumped well but not filtered or preserved. Holding time probably not honored. | TX Water Development Board | GW | TDS |  | 1708 | mg/L
SB-0312 | SB-0312B | 1963-07-26 |  | SD | U | R |  | Analysis Balanced. Collected from sufficiently pumped well but not filtered or preserved. Holding time probably not honored. | TX Water Development Board | GW | HCO3 |  | 274.58 | mg/L
SB-0312 | SB-0312B | 1963-07-26 |  | SD | U | R |  | Analysis Balanced. Collected from sufficiently pumped well but not filtered or preserved. Holding time probably not honored. | TX Water Development Board | GW | Ca |  | 232 | mg/L
SB-0312 | SB-0312B | 1963-07-26 |  | SD | U | R |  | Analysis Balanced. Collected from sufficiently pumped well but not filtered or preserved. Holding time probably not honored. | TX Water Development Board | GW | Na |  | 228 | mg/L |  | total, (mg/L as Na)
SB-0312 | SB-0312B | 1963-07-26 |  | SD | U | R |  | Analysis Balanced. Collected from sufficiently pumped well but not filtered or preserved. Holding time probably not honored. | TX Water Development Board | GW | ALK |  | 225 | mg/L
SB-0312 | SB-0312B | 1963-07-26 |  | SD | U | R |  | Analysis Balanced. Collected from sufficiently pumped well but not filtered or preserved. Holding time probably not honored. | TX Water Development Board | GW | CO3 |  | 0 | mg/L
SB-0312 | SB-0312B | 1963-07-26 |  | SD | U | R |  | Analysis Balanced. Collected from sufficiently pumped well but not filtered or preserved. Holding time probably not honored. | TX Water Development Board | GW | Mg |  | 94 | mg/L
SB-0312 | SB-0312B | 1963-07-26 |  | SD | U | R |  | Analysis Balanced. Collected from sufficiently pumped well but not filtered or preserved. Holding time probably not honored. | TX Water Development Board | GW | Cl |  | 380 | mg/L |  | total, (mg/L as Cl)
SB-0312 | SB-0312B | 1963-07-26 |  | SD | U | R |  | Analysis Balanced. Collected from sufficiently pumped well but not filtered or preserved. Holding time probably not honored. | TX Water Development Board | GW | SO4 |  | 620 | mg/L |  | total, (mg/L as SO4)
SB-0312 | SB-0312B | 1963-07-26 |  | SD | U | R |  | Analysis Balanced. Collected from sufficiently pumped well but not filtered or preserved. Holding time probably not honored. | TX Water Development Board | GW | HRD |  | 965 | mg/L
SB-0312 | SB-0312C | 1967-04-26 |  | SD | U | R |  | Analysis Balanced. Collected from sufficiently pumped well but not filtered or preserved. Holding time probably not honored. | TX Water Development Board | GW | SO4 |  | 700 | mg/L |  | total, (mg/L as SO4)
SB-0312 | SB-0312C | 1967-04-26 |  | SD | U | R |  | Analysis Balanced. Collected from sufficiently pumped well but not filtered or preserved. Holding time probably not honored. | TX Water Development Board | GW | TDS |  | 1858 | mg/L
SB-0312 | SB-0312C | 1967-04-26 |  | SD | U | R |  | Analysis Balanced. Collected from sufficiently pumped well but not filtered or preserved. Holding time probably not honored. | TX Water Development Board | GW | Cl |  | 410 | mg/L |  | total, (mg/L as Cl)
SB-0312 | SB-0312C | 1967-04-26 |  | SD | U | R |  | Analysis Balanced. Collected from sufficiently pumped well but not filtered or preserved. Holding time probably not honored. | TX Water Development Board | GW | HRD |  | 1048 | mg/L
SB-0312 | SB-0312C | 1967-04-26 |  | SD | U | R |  | Analysis Balanced. Collected from sufficiently pumped well but not filtered or preserved. Holding time probably not honored. | TX Water Development Board | GW | CO3 |  | 0 | mg/L
SB-0312 | SB-0312C | 1967-04-26 |  | SD | U | R |  | Analysis Balanced. Collected from sufficiently pumped well but not filtered or preserved. Holding time probably not honored. | TX Water Development Board | GW | Mg |  | 85 | mg/L
SB-0312 | SB-0312C | 1967-04-26 |  | SD | U | R |  | Analysis Balanced. Collected from sufficiently pumped well but not filtered or preserved. Holding time probably not honored. | TX Water Development Board | GW | Ca |  | 280 | mg/L
SB-0312 | SB-0312C | 1967-04-26 |  | SD | U | R |  | Analysis Balanced. Collected from sufficiently pumped well but not filtered or preserved. Holding time probably not honored. | TX Water Development Board | GW | Na |  | 229 | mg/L |  | total, (mg/L as Na)
SB-0312 | SB-0312C | 1967-04-26 |  | SD | U | R |  | Analysis Balanced. Collected from sufficiently pumped well but not filtered or preserved. Holding time probably not honored. | TX Water Development Board | GW | HCO3 |  | 272.14 | mg/L
SB-0312 | SB-0312C | 1967-04-26 |  | SD | U | R |  | Analysis Balanced. Collected from sufficiently pumped well but not filtered or preserved. Holding time probably not honored. | TX Water Development Board | GW | ALK |  | 223 | mg/L
SB-0312 | SB-0312F | 1984-07-11 |  | SD | U | R |  | Analysis Balanced. Collected from sufficiently pumped well but not filtered or preserved. Holding time probably not honored. | TX Water Development Board | GW | TDS |  | 1908 | mg/L
SB-0312 | SB-0312F | 1984-07-11 |  | SD | U | R |  | Analysis Balanced. Collected from sufficiently pumped well but not filtered or preserved. Holding time probably not honored. | TX Water Development Board | GW | HCO3 |  | 274.58 | mg/L
SB-0312 | SB-0312F | 1984-07-11 |  | SD | U | R |  | Analysis Balanced. Collected from sufficiently pumped well but not filtered or preserved. Holding time probably not honored. | TX Water Development Board | GW | K |  | 8 | mg/L |  | total, (mg/L as K)
SB-0312 | SB-0312F | 1984-07-11 |  | SD | U | R |  | Analysis Balanced. Collected from sufficiently pumped well but not filtered or preserved. Holding time probably not honored. | TX Water Development Board | GW | Cl |  | 432 | mg/L |  | total, (mg/L as Cl)
SB-0312 | SB-0312F | 1984-07-11 |  | SD | U | R |  | Analysis Balanced. Collected from sufficiently pumped well but not filtered or preserved. Holding time probably not honored. | TX Water Development Board | GW | HRD |  | 1053 | mg/L
SB-0312 | SB-0312F | 1984-07-11 |  | SD | U | R |  | Analysis Balanced. Collected from sufficiently pumped well but not filtered or preserved. Holding time probably not honored. | TX Water Development Board | GW | Ca |  | 264 | mg/L
SB-0312 | SB-0312F | 1984-07-11 |  | SD | U | R |  | Analysis Balanced. Collected from sufficiently pumped well but not filtered or preserved. Holding time probably not honored. | TX Water Development Board | GW | SO4 |  | 708 | mg/L |  | total, (mg/L as SO4)
SB-0312 | SB-0312F | 1984-07-11 |  | SD | U | R |  | Analysis Balanced. Collected from sufficiently pumped well but not filtered or preserved. Holding time probably not honored. | TX Water Development Board | GW | ALK |  | 225 | mg/L
SB-0312 | SB-0312F | 1984-07-11 |  | SD | U | R |  | Analysis Balanced. Collected from sufficiently pumped well but not filtered or preserved. Holding time probably not honored. | TX Water Development Board | GW | Na |  | 243 | mg/L |  | total, (mg/L as Na)
SB-0312 | SB-0312F | 1984-07-11 |  | SD | U | R |  | Analysis Balanced. Collected from sufficiently pumped well but not filtered or preserved. Holding time probably not honored. | TX Water Development Board | GW | CO3 |  | 0 | mg/L
SB-0312 | SB-0312F | 1984-07-11 |  | SD | U | R |  | Analysis Balanced. Collected from sufficiently pumped well but not filtered or preserved. Holding time probably not honored. | TX Water Development Board | GW | Mg |  | 96 | mg/L
SB-0312 | SB-0312A | 1960-03-25 |  | SD | U | R |  | Analysis Balanced. Collected from sufficiently pumped well but not filtered or preserved. Holding time probably not honored. | TX Water Development Board | GW | HRD |  | 885 | mg/L
SB-0312 | SB-0312A | 1960-03-25 |  | SD | U | R |  | Analysis Balanced. Collected from sufficiently pumped well but not filtered or preserved. Holding time probably not honored. | TX Water Development Board | GW | Na |  | 197 | mg/L |  | total, (mg/L as Na)
SB-0312 | SB-0312A | 1960-03-25 |  | SD | U | R |  | Analysis Balanced. Collected from sufficiently pumped well but not filtered or preserved. Holding time probably not honored. | TX Water Development Board | GW | Cl |  | 345 | mg/L |  | total, (mg/L as Cl)
SB-0312 | SB-0312A | 1960-03-25 |  | SD | U | R |  | Analysis Balanced. Collected from sufficiently pumped well but not filtered or preserved. Holding time probably not honored. | TX Water Development Board | GW | Mg |  | 77 | mg/L
SB-0312 | SB-0312A | 1960-03-25 |  | SD | U | R |  | Analysis Balanced. Collected from sufficiently pumped well but not filtered or preserved. Holding time probably not honored. | TX Water Development Board | GW | Ca |  | 228 | mg/L
SB-0312 | SB-0312A | 1960-03-25 |  | SD | U | R |  | Analysis Balanced. Collected from sufficiently pumped well but not filtered or preserved. Holding time probably not honored. | TX Water Development Board | GW | HCO3 |  | 278.08 | mg/L
SB-0312 | SB-0312A | 1960-03-25 |  | SD | U | R |  | Analysis Balanced. Collected from sufficiently pumped well but not filtered or preserved. Holding time probably not honored. | TX Water Development Board | GW | ALK |  | 227.87 | mg/L
SB-0312 | SB-0312A | 1960-03-25 |  | SD | U | R |  | Analysis Balanced. Collected from sufficiently pumped well but not filtered or preserved. Holding time probably not honored. | TX Water Development Board | GW | SO4 |  | 592 | mg/L |  | total, (mg/L as SO4)
SB-0312 | SB-0312A | 1960-03-25 |  | SD | U | R |  | Analysis Balanced. Collected from sufficiently pumped well but not filtered or preserved. Holding time probably not honored. | TX Water Development Board | GW | CO3 |  | 0 | mg/L
SB-0312 | SB-0312A | 1960-03-25 |  | SD | U | R |  | Analysis Balanced. Collected from sufficiently pumped well but not filtered or preserved. Holding time probably not honored. | TX Water Development Board | GW | K |  | 7.1 | mg/L |  | total, (mg/L as K)
SB-0312 | SB-0312A | 1960-03-25 |  | SD | U | R |  | Analysis Balanced. Collected from sufficiently pumped well but not filtered or preserved. Holding time probably not honored. | TX Water Development Board | GW | TDS |  | 1602 | mg/L
SB-0313 | SB-0313C | 1966-08-01 |  | SD | U | R |  | Analysis Balanced. Collected from sufficiently pumped well but not filtered or preserved. Holding time probably not honored. | TX Water Development Board | GW | SO4 |  | 940 | mg/L |  | total, (mg/L as SO4)
SB-0313 | SB-0313C | 1966-08-01 |  | SD | U | R |  | Analysis Balanced. Collected from sufficiently pumped well but not filtered or preserved. Holding time probably not honored. | TX Water Development Board | GW | CO3 |  | 0 | mg/L
SB-0313 | SB-0313C | 1966-08-01 |  | SD | U | R |  | Analysis Balanced. Collected from sufficiently pumped well but not filtered or preserved. Holding time probably not honored. | TX Water Development Board | GW | Mg |  | 33 | mg/L
SB-0313 | SB-0313C | 1966-08-01 |  | SD | U | R |  | Analysis Balanced. Collected from sufficiently pumped well but not filtered or preserved. Holding time probably not honored. | TX Water Development Board | GW | HRD |  | 1290 | mg/L
SB-0313 | SB-0313C | 1966-08-01 |  | SD | U | R |  | Analysis Balanced. Collected from sufficiently pumped well but not filtered or preserved. Holding time probably not honored. | TX Water Development Board | GW | ALK |  | 219 | mg/L
SB-0313 | SB-0313C | 1966-08-01 |  | SD | U | R |  | Analysis Balanced. Collected from sufficiently pumped well but not filtered or preserved. Holding time probably not honored. | TX Water Development Board | GW | HCO3 |  | 267.26 | mg/L
SB-0313 | SB-0313C | 1966-08-01 |  | SD | U | R |  | Analysis Balanced. Collected from sufficiently pumped well but not filtered or preserved. Holding time probably not honored. | TX Water Development Board | GW | Na |  | 254 | mg/L |  | total, (mg/L as Na)
SB-0313 | SB-0313C | 1966-08-01 |  | SD | U | R |  | Analysis Balanced. Collected from sufficiently pumped well but not filtered or preserved. Holding time probably not honored. | TX Water Development Board | GW | TDS |  | 2271 | mg/L
SB-0313 | SB-0313C | 1966-08-01 |  | SD | U | R |  | Analysis Balanced. Collected from sufficiently pumped well but not filtered or preserved. Holding time probably not honored. | TX Water Development Board | GW | Ca |  | 463 | mg/L
SB-0313 | SB-0313C | 1966-08-01 |  | SD | U | R |  | Analysis Balanced. Collected from sufficiently pumped well but not filtered or preserved. Holding time probably not honored. | TX Water Development Board | GW | Cl |  | 421 | mg/L |  | total, (mg/L as Cl)
SB-0313 | SB-0313B | 1954-06-22 |  | SD | U | R |  | Analysis Balanced. Collected from sufficiently pumped well but not filtered or preserved. Holding time probably not honored. | TX Water Development Board | GW | TDS |  | 1613 | mg/L
SB-0313 | SB-0313B | 1954-06-22 |  | SD | U | R |  | Analysis Balanced. Collected from sufficiently pumped well but not filtered or preserved. Holding time probably not honored. | TX Water Development Board | GW | HCO3 |  | 270.07 | mg/L
SB-0313 | SB-0313B | 1954-06-22 |  | SD | U | R |  | Analysis Balanced. Collected from sufficiently pumped well but not filtered or preserved. Holding time probably not honored. | TX Water Development Board | GW | HRD |  | 1093 | mg/L
SB-0313 | SB-0313B | 1954-06-22 |  | SD | U | R |  | Analysis Balanced. Collected from sufficiently pumped well but not filtered or preserved. Holding time probably not honored. | TX Water Development Board | GW | Cl |  | 211 | mg/L |  | total, (mg/L as Cl)
SB-0313 | SB-0313B | 1954-06-22 |  | SD | U | R |  | Analysis Balanced. Collected from sufficiently pumped well but not filtered or preserved. Holding time probably not honored. | TX Water Development Board | GW | CO3 |  | 0 | mg/L
SB-0313 | SB-0313B | 1954-06-22 |  | SD | U | R |  | Analysis Balanced. Collected from sufficiently pumped well but not filtered or preserved. Holding time probably not honored. | TX Water Development Board | GW | SO4 |  | 771 | mg/L |  | total, (mg/L as SO4)
SB-0313 | SB-0313B | 1954-06-22 |  | SD | U | R |  | Analysis Balanced. Collected from sufficiently pumped well but not filtered or preserved. Holding time probably not honored. | TX Water Development Board | GW | Ca |  | 280 | mg/L
SB-0313 | SB-0313B | 1954-06-22 |  | SD | U | R |  | Analysis Balanced. Collected from sufficiently pumped well but not filtered or preserved. Holding time probably not honored. | TX Water Development Board | GW | Na |  | 100 | mg/L |  | total, (mg/L as Na)
SB-0313 | SB-0313B | 1954-06-22 |  | SD | U | R |  | Analysis Balanced. Collected from sufficiently pumped well but not filtered or preserved. Holding time probably not honored. | TX Water Development Board | GW | Mg |  | 96 | mg/L
SB-0313 | SB-0313B | 1954-06-22 |  | SD | U | R |  | Analysis Balanced. Collected from sufficiently pumped well but not filtered or preserved. Holding time probably not honored. | TX Water Development Board | GW | ALK |  | 221.31 | mg/L
SB-0313 | SB-0313A | 1948-03-11 |  | SD | U | R |  | Analysis Balanced. Collected from sufficiently pumped well but not filtered or preserved. Holding time probably not honored. | TX Water Development Board | GW | ALK |  | 219.67 | mg/L
SB-0313 | SB-0313A | 1948-03-11 |  | SD | U | R |  | Analysis Balanced. Collected from sufficiently pumped well but not filtered or preserved. Holding time probably not honored. | TX Water Development Board | GW | HRD |  | 1015 | mg/L
SB-0313 | SB-0313A | 1948-03-11 |  | SD | U | R |  | Analysis Balanced. Collected from sufficiently pumped well but not filtered or preserved. Holding time probably not honored. | TX Water Development Board | GW | Mg |  | 100 | mg/L
SB-0313 | SB-0313A | 1948-03-11 |  | SD | U | R |  | Analysis Balanced. Collected from sufficiently pumped well but not filtered or preserved. Holding time probably not honored. | TX Water Development Board | GW | Na |  | 115 | mg/L |  | total, (mg/L as Na)
SB-0313 | SB-0313A | 1948-03-11 |  | SD | U | R |  | Analysis Balanced. Collected from sufficiently pumped well but not filtered or preserved. Holding time probably not honored. | TX Water Development Board | GW | Cl |  | 100 | mg/L |  | total, (mg/L as Cl)
SB-0313 | SB-0313A | 1948-03-11 |  | SD | U | R |  | Analysis Balanced. Collected from sufficiently pumped well but not filtered or preserved. Holding time probably not honored. | TX Water Development Board | GW | CO3 |  | 0 | mg/L
SB-0313 | SB-0313A | 1948-03-11 |  | SD | U | R |  | Analysis Balanced. Collected from sufficiently pumped well but not filtered or preserved. Holding time probably not honored. | TX Water Development Board | GW | TDS |  | 1580 | mg/L
SB-0313 | SB-0313A | 1948-03-11 |  | SD | U | R |  | Analysis Balanced. Collected from sufficiently pumped well but not filtered or preserved. Holding time probably not honored. | TX Water Development Board | GW | SO4 |  | 867 | mg/L |  | total, (mg/L as SO4)
SB-0313 | SB-0313A | 1948-03-11 |  | SD | U | R |  | Analysis Balanced. Collected from sufficiently pumped well but not filtered or preserved. Holding time probably not honored. | TX Water Development Board | GW | HCO3 |  | 268.07 | mg/L
SB-0313 | SB-0313A | 1948-03-11 |  | SD | U | R |  | Analysis Balanced. Collected from sufficiently pumped well but not filtered or preserved. Holding time probably not honored. | TX Water Development Board | GW | Ca |  | 242 | mg/L
SB-0314 | SB-0314D | 1960-07-02 |  | SD | U | R |  | Analysis Balanced. Collected from sufficiently pumped well but not filtered or preserved. Holding time probably not honored. | TX Water Development Board | GW | TDS |  | 1744 | mg/L
SB-0314 | SB-0314D | 1960-07-02 |  | SD | U | R |  | Analysis Balanced. Collected from sufficiently pumped well but not filtered or preserved. Holding time probably not honored. | TX Water Development Board | GW | K |  | 7.9 | mg/L |  | total, (mg/L as K)
SB-0314 | SB-0314D | 1960-07-02 |  | SD | U | R |  | Analysis Balanced. Collected from sufficiently pumped well but not filtered or preserved. Holding time probably not honored. | TX Water Development Board | GW | ALK |  | 200.76 | mg/L
SB-0314 | SB-0314D | 1960-07-02 |  | SD | U | R |  | Analysis Balanced. Collected from sufficiently pumped well but not filtered or preserved. Holding time probably not honored. | TX Water Development Board | GW | HCO3 |  | 245 | mg/L
SB-0314 | SB-0314D | 1960-07-02 |  | SD | U | R |  | Analysis Balanced. Collected from sufficiently pumped well but not filtered or preserved. Holding time probably not honored. | TX Water Development Board | GW | CO3 |  | 0 | mg/L
SB-0314 | SB-0314D | 1960-07-02 |  | SD | U | R |  | Analysis Balanced. Collected from sufficiently pumped well but not filtered or preserved. Holding time probably not honored. | TX Water Development Board | GW | SO4 |  | 712 | mg/L |  | total, (mg/L as SO4)
SB-0314 | SB-0314D | 1960-07-02 |  | SD | U | R |  | Analysis Balanced. Collected from sufficiently pumped well but not filtered or preserved. Holding time probably not honored. | TX Water Development Board | GW | Ca |  | 289 | mg/L
SB-0314 | SB-0314D | 1960-07-02 |  | SD | U | R |  | Analysis Balanced. Collected from sufficiently pumped well but not filtered or preserved. Holding time probably not honored. | TX Water Development Board | GW | Mg |  | 122 | mg/L
SB-0314 | SB-0314D | 1960-07-02 |  | SD | U | R |  | Analysis Balanced. Collected from sufficiently pumped well but not filtered or preserved. Holding time probably not honored. | TX Water Development Board | GW | HRD |  | 1223 | mg/L
SB-0314 | SB-0314D | 1960-07-02 |  | SD | U | R |  | Analysis Balanced. Collected from sufficiently pumped well but not filtered or preserved. Holding time probably not honored. | TX Water Development Board | GW | Na |  | 103 | mg/L |  | total, (mg/L as Na)
SB-0314 | SB-0314D | 1960-07-02 |  | SD | U | R |  | Analysis Balanced. Collected from sufficiently pumped well but not filtered or preserved. Holding time probably not honored. | TX Water Development Board | GW | Cl |  | 358 | mg/L |  | total, (mg/L as Cl)
SB-0314 | SB-0314B | 1954-05-27 |  | SD | U | R |  | Analysis Unbalanced. Collected from sufficiently pumped well but not filtered or preserved. Holding time probably not honored. | TX Water Development Board | GW | HCO3 |  | 274 | mg/L
SB-0314 | SB-0314B | 1954-05-27 |  | SD | U | R |  | Analysis Unbalanced. Collected from sufficiently pumped well but not filtered or preserved. Holding time probably not honored. | TX Water Development Board | GW | HRD |  | 930 | mg/L
SB-0314 | SB-0314B | 1954-05-27 |  | SD | U | R |  | Analysis Unbalanced. Collected from sufficiently pumped well but not filtered or preserved. Holding time probably not honored. | TX Water Development Board | GW | CO3 |  | 0 | mg/L
SB-0314 | SB-0314B | 1954-05-27 |  | SD | U | R |  | Analysis Unbalanced. Collected from sufficiently pumped well but not filtered or preserved. Holding time probably not honored. | TX Water Development Board | GW | ALK |  | 224.53 | mg/L
SB-0314 | SB-0314B | 1954-05-27 |  | SD | U | R |  | Analysis Unbalanced. Collected from sufficiently pumped well but not filtered or preserved. Holding time probably not honored. | TX Water Development Board | GW | Cl |  | 152 | mg/L |  | total, (mg/L as Cl)
SB-0314 | SB-0314E | 1963-07-25 |  | SD | U | R |  | Analysis Balanced. Collected from sufficiently pumped well but not filtered or preserved. Holding time probably not honored. | TX Water Development Board | GW | ALK |  | 201 | mg/L
SB-0314 | SB-0314E | 1963-07-25 |  | SD | U | R |  | Analysis Balanced. Collected from sufficiently pumped well but not filtered or preserved. Holding time probably not honored. | TX Water Development Board | GW | CO3 |  | 0 | mg/L
SB-0314 | SB-0314E | 1963-07-25 |  | SD | U | R |  | Analysis Balanced. Collected from sufficiently pumped well but not filtered or preserved. Holding time probably not honored. | TX Water Development Board | GW | Cl |  | 1000 | mg/L |  | total, (mg/L as Cl)
SB-0314 | SB-0314E | 1963-07-25 |  | SD | U | R |  | Analysis Balanced. Collected from sufficiently pumped well but not filtered or preserved. Holding time probably not honored. | TX Water Development Board | GW | Na |  | 870 | mg/L |  | total, (mg/L as Na)
SB-0314 | SB-0314E | 1963-07-25 |  | SD | U | R |  | Analysis Balanced. Collected from sufficiently pumped well but not filtered or preserved. Holding time probably not honored. | TX Water Development Board | GW | TDS |  | 5077 | mg/L
SB-0314 | SB-0314E | 1963-07-25 |  | SD | U | R |  | Analysis Balanced. Collected from sufficiently pumped well but not filtered or preserved. Holding time probably not honored. | TX Water Development Board | GW | SO4 |  | 2340 | mg/L |  | total, (mg/L as SO4)
SB-0314 | SB-0314E | 1963-07-25 |  | SD | U | R |  | Analysis Balanced. Collected from sufficiently pumped well but not filtered or preserved. Holding time probably not honored. | TX Water Development Board | GW | HRD |  | 2254 | mg/L
SB-0314 | SB-0314E | 1963-07-25 |  | SD | U | R |  | Analysis Balanced. Collected from sufficiently pumped well but not filtered or preserved. Holding time probably not honored. | TX Water Development Board | GW | Mg |  | 303 | mg/L
SB-0314 | SB-0314E | 1963-07-25 |  | SD | U | R |  | Analysis Balanced. Collected from sufficiently pumped well but not filtered or preserved. Holding time probably not honored. | TX Water Development Board | GW | HCO3 |  | 245.29 | mg/L
SB-0314 | SB-0314E | 1963-07-25 |  | SD | U | R |  | Analysis Balanced. Collected from sufficiently pumped well but not filtered or preserved. Holding time probably not honored. | TX Water Development Board | GW | Ca |  | 404 | mg/L
SB-0314 | SB-0314A | 1948-08-05 |  | SD | U | R |  | Analysis Balanced. Collected from sufficiently pumped well but not filtered or preserved. Holding time probably not honored. | TX Water Development Board | GW | Mg |  | 95 | mg/L
SB-0314 | SB-0314A | 1948-08-05 |  | SD | U | R |  | Analysis Balanced. Collected from sufficiently pumped well but not filtered or preserved. Holding time probably not honored. | TX Water Development Board | GW | SO4 |  | 738 | mg/L |  | total, (mg/L as SO4)
SB-0314 | SB-0314A | 1948-08-05 |  | SD | U | R |  | Analysis Balanced. Collected from sufficiently pumped well but not filtered or preserved. Holding time probably not honored. | TX Water Development Board | GW | CO3 |  | 0 | mg/L
SB-0314 | SB-0314A | 1948-08-05 |  | SD | U | R |  | Analysis Balanced. Collected from sufficiently pumped well but not filtered or preserved. Holding time probably not honored. | TX Water Development Board | GW | HRD |  | 962 | mg/L
SB-0314 | SB-0314A | 1948-08-05 |  | SD | U | R |  | Analysis Balanced. Collected from sufficiently pumped well but not filtered or preserved. Holding time probably not honored. | TX Water Development Board | GW | HCO3 |  | 254 | mg/L
SB-0314 | SB-0314A | 1948-08-05 |  | SD | U | R |  | Analysis Balanced. Collected from sufficiently pumped well but not filtered or preserved. Holding time probably not honored. | TX Water Development Board | GW | Na |  | 98 | mg/L |  | total, (mg/L as Na)
SB-0314 | SB-0314A | 1948-08-05 |  | SD | U | R |  | Analysis Balanced. Collected from sufficiently pumped well but not filtered or preserved. Holding time probably not honored. | TX Water Development Board | GW | Ca |  | 229 | mg/L
SB-0314 | SB-0314A | 1948-08-05 |  | SD | U | R |  | Analysis Balanced. Collected from sufficiently pumped well but not filtered or preserved. Holding time probably not honored. | TX Water Development Board | GW | TDS |  | 1449 | mg/L
SB-0314 | SB-0314A | 1948-08-05 |  | SD | U | R |  | Analysis Balanced. Collected from sufficiently pumped well but not filtered or preserved. Holding time probably not honored. | TX Water Development Board | GW | ALK |  | 208.14 | mg/L
SB-0314 | SB-0314A | 1948-08-05 |  | SD | U | R |  | Analysis Balanced. Collected from sufficiently pumped well but not filtered or preserved. Holding time probably not honored. | TX Water Development Board | GW | Cl |  | 140 | mg/L |  | total, (mg/L as Cl)
SB-0314 | SB-0314C | 1959-03-31 |  | SD | U | R |  | Analysis Balanced. Collected from sufficiently pumped well but not filtered or preserved. Holding time probably not honored. | TX Water Development Board | GW | CO3 |  | 0 | mg/L
SB-0314 | SB-0314C | 1959-03-31 |  | SD | U | R |  | Analysis Balanced. Collected from sufficiently pumped well but not filtered or preserved. Holding time probably not honored. | TX Water Development Board | GW | TDS |  | 1615 | mg/L
SB-0314 | SB-0314C | 1959-03-31 |  | SD | U | R |  | Analysis Balanced. Collected from sufficiently pumped well but not filtered or preserved. Holding time probably not honored. | TX Water Development Board | GW | Mg |  | 86 | mg/L
SB-0314 | SB-0314C | 1959-03-31 |  | SD | U | R |  | Analysis Balanced. Collected from sufficiently pumped well but not filtered or preserved. Holding time probably not honored. | TX Water Development Board | GW | HRD |  | 940 | mg/L
SB-0314 | SB-0314C | 1959-03-31 |  | SD | U | R |  | Analysis Balanced. Collected from sufficiently pumped well but not filtered or preserved. Holding time probably not honored. | TX Water Development Board | GW | Ca |  | 235 | mg/L
SB-0314 | SB-0314C | 1959-03-31 |  | SD | U | R |  | Analysis Balanced. Collected from sufficiently pumped well but not filtered or preserved. Holding time probably not honored. | TX Water Development Board | GW | HCO3 |  | 277.99 | mg/L
SB-0314 | SB-0314C | 1959-03-31 |  | SD | U | R |  | Analysis Balanced. Collected from sufficiently pumped well but not filtered or preserved. Holding time probably not honored. | TX Water Development Board | GW | SO4 |  | 604 | mg/L |  | total, (mg/L as SO4)
SB-0314 | SB-0314C | 1959-03-31 |  | SD | U | R |  | Analysis Balanced. Collected from sufficiently pumped well but not filtered or preserved. Holding time probably not honored. | TX Water Development Board | GW | Na |  | 188 | mg/L |  | total, (mg/L as Na)
SB-0314 | SB-0314C | 1959-03-31 |  | SD | U | R |  | Analysis Balanced. Collected from sufficiently pumped well but not filtered or preserved. Holding time probably not honored. | TX Water Development Board | GW | ALK |  | 227.8 | mg/L
SB-0314 | SB-0314C | 1959-03-31 |  | SD | U | R |  | Analysis Balanced. Collected from sufficiently pumped well but not filtered or preserved. Holding time probably not honored. | TX Water Development Board | GW | Cl |  | 345 | mg/L |  | total, (mg/L as Cl)
SB-0315 | SB-0315D | 1973-04-24 |  | SD | U | R |  | Analysis Unbalanced. Collected from sufficiently pumped well but not filtered or preserved. Holding time probably not honored. | TX Water Development Board | GW | Cl |  | 770 | mg/L |  | total, (mg/L as Cl)
SB-0315 | SB-0315D | 1973-04-24 |  | SD | U | R |  | Analysis Unbalanced. Collected from sufficiently pumped well but not filtered or preserved. Holding time probably not honored. | TX Water Development Board | GW | SO4 |  | 1260 | mg/L |  | total, (mg/L as SO4)
SB-0315 | SB-0315B | 1967-08-03 |  | SD | U | R |  | Analysis Balanced. Collected from sufficiently pumped well but not filtered or preserved. Holding time probably not honored. | TX Water Development Board | GW | HRD |  | 1709 | mg/L
SB-0315 | SB-0315B | 1967-08-03 |  | SD | U | R |  | Analysis Balanced. Collected from sufficiently pumped well but not filtered or preserved. Holding time probably not honored. | TX Water Development Board | GW | HCO3 |  | 231.87 | mg/L
SB-0315 | SB-0315B | 1967-08-03 |  | SD | U | R |  | Analysis Balanced. Collected from sufficiently pumped well but not filtered or preserved. Holding time probably not honored. | TX Water Development Board | GW | TDS |  | 2313 | mg/L
SB-0315 | SB-0315B | 1967-08-03 |  | SD | U | R |  | Analysis Balanced. Collected from sufficiently pumped well but not filtered or preserved. Holding time probably not honored. | TX Water Development Board | GW | Mg |  | 156 | mg/L
SB-0315 | SB-0315B | 1967-08-03 |  | SD | U | R |  | Analysis Balanced. Collected from sufficiently pumped well but not filtered or preserved. Holding time probably not honored. | TX Water Development Board | GW | ALK |  | 190 | mg/L
SB-0315 | SB-0315B | 1967-08-03 |  | SD | U | R |  | Analysis Balanced. Collected from sufficiently pumped well but not filtered or preserved. Holding time probably not honored. | TX Water Development Board | GW | Ca |  | 428 | mg/L
SB-0315 | SB-0315B | 1967-08-03 |  | SD | U | R |  | Analysis Balanced. Collected from sufficiently pumped well but not filtered or preserved. Holding time probably not honored. | TX Water Development Board | GW | CO3 |  | 0 | mg/L
SB-0315 | SB-0315B | 1967-08-03 |  | SD | U | R |  | Analysis Balanced. Collected from sufficiently pumped well but not filtered or preserved. Holding time probably not honored. | TX Water Development Board | GW | Na |  | 121 | mg/L |  | total, (mg/L as Na)
SB-0315 | SB-0315B | 1967-08-03 |  | SD | U | R |  | Analysis Balanced. Collected from sufficiently pumped well but not filtered or preserved. Holding time probably not honored. | TX Water Development Board | GW | Cl |  | 520 | mg/L |  | total, (mg/L as Cl)
SB-0315 | SB-0315B | 1967-08-03 |  | SD | U | R |  | Analysis Balanced. Collected from sufficiently pumped well but not filtered or preserved. Holding time probably not honored. | TX Water Development Board | GW | SO4 |  | 950 | mg/L |  | total, (mg/L as SO4)
SB-0315 | SB-0315A | 1966-07-27 |  | SD | U | R |  | Analysis Unbalanced. Collected from sufficiently pumped well but not filtered or preserved. Holding time probably not honored. | TX Water Development Board | GW | TDS |  | 2127 | mg/L
SB-0315 | SB-0315A | 1966-07-27 |  | SD | U | R |  | Analysis Unbalanced. Collected from sufficiently pumped well but not filtered or preserved. Holding time probably not honored. | TX Water Development Board | GW | HCO3 |  | 243 | mg/L
SB-0315 | SB-0315A | 1966-07-27 |  | SD | U | R |  | Analysis Unbalanced. Collected from sufficiently pumped well but not filtered or preserved. Holding time probably not honored. | TX Water Development Board | GW | Ca |  | 357 | mg/L
SB-0315 | SB-0315A | 1966-07-27 |  | SD | U | R |  | Analysis Unbalanced. Collected from sufficiently pumped well but not filtered or preserved. Holding time probably not honored. | TX Water Development Board | GW | Na |  | 129 | mg/L |  | total, (mg/L as Na)
SB-0315 | SB-0315A | 1966-07-27 |  | SD | U | R |  | Analysis Unbalanced. Collected from sufficiently pumped well but not filtered or preserved. Holding time probably not honored. | TX Water Development Board | GW | Mg |  | 151 | mg/L
SB-0315 | SB-0315A | 1966-07-27 |  | SD | U | R |  | Analysis Unbalanced. Collected from sufficiently pumped well but not filtered or preserved. Holding time probably not honored. | TX Water Development Board | GW | ALK |  | 199 | mg/L
SB-0315 | SB-0315A | 1966-07-27 |  | SD | U | R |  | Analysis Unbalanced. Collected from sufficiently pumped well but not filtered or preserved. Holding time probably not honored. | TX Water Development Board | GW | SO4 |  | 910 | mg/L |  | total, (mg/L as SO4)
SB-0315 | SB-0315A | 1966-07-27 |  | SD | U | R |  | Analysis Unbalanced. Collected from sufficiently pumped well but not filtered or preserved. Holding time probably not honored. | TX Water Development Board | GW | CO3 |  | 0 | mg/L
SB-0315 | SB-0315A | 1966-07-27 |  | SD | U | R |  | Analysis Unbalanced. Collected from sufficiently pumped well but not filtered or preserved. Holding time probably not honored. | TX Water Development Board | GW | Cl |  | 437 | mg/L |  | total, (mg/L as Cl)
SB-0315 | SB-0315A | 1966-07-27 |  | SD | U | R |  | Analysis Unbalanced. Collected from sufficiently pumped well but not filtered or preserved. Holding time probably not honored. | TX Water Development Board | GW | HRD |  | 1512 | mg/L
SB-0315 | SB-0315C | 1968-05-21 |  | SD | U | R |  | Analysis Balanced. Collected from sufficiently pumped well but not filtered or preserved. Holding time probably not honored. | TX Water Development Board | GW | Na |  | 123 | mg/L |  | total, (mg/L as Na)
SB-0315 | SB-0315C | 1968-05-21 |  | SD | U | R |  | Analysis Balanced. Collected from sufficiently pumped well but not filtered or preserved. Holding time probably not honored. | TX Water Development Board | GW | Cl |  | 494 | mg/L |  | total, (mg/L as Cl)
SB-0315 | SB-0315C | 1968-05-21 |  | SD | U | R |  | Analysis Balanced. Collected from sufficiently pumped well but not filtered or preserved. Holding time probably not honored. | TX Water Development Board | GW | SO4 |  | 1040 | mg/L |  | total, (mg/L as SO4)
SB-0315 | SB-0315C | 1968-05-21 |  | SD | U | R |  | Analysis Balanced. Collected from sufficiently pumped well but not filtered or preserved. Holding time probably not honored. | TX Water Development Board | GW | HCO3 |  | 230.65 | mg/L
SB-0315 | SB-0315C | 1968-05-21 |  | SD | U | R |  | Analysis Balanced. Collected from sufficiently pumped well but not filtered or preserved. Holding time probably not honored. | TX Water Development Board | GW | TDS |  | 2407 | mg/L
SB-0315 | SB-0315C | 1968-05-21 |  | SD | U | R |  | Analysis Balanced. Collected from sufficiently pumped well but not filtered or preserved. Holding time probably not honored. | TX Water Development Board | GW | Ca |  | 466 | mg/L
SB-0315 | SB-0315C | 1968-05-21 |  | SD | U | R |  | Analysis Balanced. Collected from sufficiently pumped well but not filtered or preserved. Holding time probably not honored. | TX Water Development Board | GW | ALK |  | 189 | mg/L
SB-0315 | SB-0315C | 1968-05-21 |  | SD | U | R |  | Analysis Balanced. Collected from sufficiently pumped well but not filtered or preserved. Holding time probably not honored. | TX Water Development Board | GW | CO3 |  | 0 | mg/L
SB-0315 | SB-0315C | 1968-05-21 |  | SD | U | R |  | Analysis Balanced. Collected from sufficiently pumped well but not filtered or preserved. Holding time probably not honored. | TX Water Development Board | GW | HRD |  | 1771 | mg/L
SB-0315 | SB-0315C | 1968-05-21 |  | SD | U | R |  | Analysis Balanced. Collected from sufficiently pumped well but not filtered or preserved. Holding time probably not honored. | TX Water Development Board | GW | Mg |  | 148 | mg/L
SB-0316 | SB-0316A | 1963-07-26 |  | SD | U | R |  | Analysis Balanced. Collected from sufficiently pumped well but not filtered or preserved. Holding time probably not honored. | TX Water Development Board | GW | HCO3 |  | 258.71 | mg/L
SB-0316 | SB-0316A | 1963-07-26 |  | SD | U | R |  | Analysis Balanced. Collected from sufficiently pumped well but not filtered or preserved. Holding time probably not honored. | TX Water Development Board | GW | ALK |  | 212 | mg/L
SB-0316 | SB-0316A | 1963-07-26 |  | SD | U | R |  | Analysis Balanced. Collected from sufficiently pumped well but not filtered or preserved. Holding time probably not honored. | TX Water Development Board | GW | Mg |  | 220 | mg/L
SB-0316 | SB-0316A | 1963-07-26 |  | SD | U | R |  | Analysis Balanced. Collected from sufficiently pumped well but not filtered or preserved. Holding time probably not honored. | TX Water Development Board | GW | CO3 |  | 0 | mg/L
SB-0316 | SB-0316A | 1963-07-26 |  | SD | U | R |  | Analysis Balanced. Collected from sufficiently pumped well but not filtered or preserved. Holding time probably not honored. | TX Water Development Board | GW | SO4 |  | 1230 | mg/L |  | total, (mg/L as SO4)
SB-0316 | SB-0316A | 1963-07-26 |  | SD | U | R |  | Analysis Balanced. Collected from sufficiently pumped well but not filtered or preserved. Holding time probably not honored. | TX Water Development Board | GW | TDS |  | 3011 | mg/L
SB-0316 | SB-0316A | 1963-07-26 |  | SD | U | R |  | Analysis Balanced. Collected from sufficiently pumped well but not filtered or preserved. Holding time probably not honored. | TX Water Development Board | GW | Cl |  | 670 | mg/L |  | total, (mg/L as Cl)
SB-0316 | SB-0316A | 1963-07-26 |  | SD | U | R |  | Analysis Balanced. Collected from sufficiently pumped well but not filtered or preserved. Holding time probably not honored. | TX Water Development Board | GW | HRD |  | 1823 | mg/L
SB-0316 | SB-0316A | 1963-07-26 |  | SD | U | R |  | Analysis Balanced. Collected from sufficiently pumped well but not filtered or preserved. Holding time probably not honored. | TX Water Development Board | GW | Na |  | 338 | mg/L |  | total, (mg/L as Na)
SB-0316 | SB-0316A | 1963-07-26 |  | SD | U | R |  | Analysis Balanced. Collected from sufficiently pumped well but not filtered or preserved. Holding time probably not honored. | TX Water Development Board | GW | Ca |  | 368 | mg/L
SB-0317 | SB-0317A | 1966-08-01 |  | SD | U | R |  | Analysis Balanced. Collected from sufficiently pumped well but not filtered or preserved. Holding time probably not honored. | TX Water Development Board | GW | HCO3 |  | 241.63 | mg/L
SB-0317 | SB-0317A | 1966-08-01 |  | SD | U | R |  | Analysis Balanced. Collected from sufficiently pumped well but not filtered or preserved. Holding time probably not honored. | TX Water Development Board | GW | Cl |  | 405 | mg/L |  | total, (mg/L as Cl)
SB-0317 | SB-0317A | 1966-08-01 |  | SD | U | R |  | Analysis Balanced. Collected from sufficiently pumped well but not filtered or preserved. Holding time probably not honored. | TX Water Development Board | GW | TDS |  | 1952 | mg/L
SB-0317 | SB-0317A | 1966-08-01 |  | SD | U | R |  | Analysis Balanced. Collected from sufficiently pumped well but not filtered or preserved. Holding time probably not honored. | TX Water Development Board | GW | ALK |  | 198 | mg/L
SB-0317 | SB-0317A | 1966-08-01 |  | SD | U | R |  | Analysis Balanced. Collected from sufficiently pumped well but not filtered or preserved. Holding time probably not honored. | TX Water Development Board | GW | SO4 |  | 830 | mg/L |  | total, (mg/L as SO4)
SB-0317 | SB-0317A | 1966-08-01 |  | SD | U | R |  | Analysis Balanced. Collected from sufficiently pumped well but not filtered or preserved. Holding time probably not honored. | TX Water Development Board | GW | Mg |  | 140 | mg/L
SB-0317 | SB-0317A | 1966-08-01 |  | SD | U | R |  | Analysis Balanced. Collected from sufficiently pumped well but not filtered or preserved. Holding time probably not honored. | TX Water Development Board | GW | Na |  | 111 | mg/L |  | total, (mg/L as Na)
SB-0317 | SB-0317A | 1966-08-01 |  | SD | U | R |  | Analysis Balanced. Collected from sufficiently pumped well but not filtered or preserved. Holding time probably not honored. | TX Water Development Board | GW | HRD |  | 1389 | mg/L
SB-0317 | SB-0317A | 1966-08-01 |  | SD | U | R |  | Analysis Balanced. Collected from sufficiently pumped well but not filtered or preserved. Holding time probably not honored. | TX Water Development Board | GW | CO3 |  | 0 | mg/L
SB-0317 | SB-0317A | 1966-08-01 |  | SD | U | R |  | Analysis Balanced. Collected from sufficiently pumped well but not filtered or preserved. Holding time probably not honored. | TX Water Development Board | GW | Ca |  | 326 | mg/L
SB-0317 | SB-0317C | 1968-05-21 |  | SD | U | R |  | Analysis Balanced. Collected from sufficiently pumped well but not filtered or preserved. Holding time probably not honored. | TX Water Development Board | GW | Ca |  | 350 | mg/L
SB-0317 | SB-0317C | 1968-05-21 |  | SD | U | R |  | Analysis Balanced. Collected from sufficiently pumped well but not filtered or preserved. Holding time probably not honored. | TX Water Development Board | GW | TDS |  | 2070 | mg/L
SB-0317 | SB-0317C | 1968-05-21 |  | SD | U | R |  | Analysis Balanced. Collected from sufficiently pumped well but not filtered or preserved. Holding time probably not honored. | TX Water Development Board | GW | CO3 |  | 0 | mg/L
SB-0317 | SB-0317C | 1968-05-21 |  | SD | U | R |  | Analysis Balanced. Collected from sufficiently pumped well but not filtered or preserved. Holding time probably not honored. | TX Water Development Board | GW | SO4 |  | 910 | mg/L |  | total, (mg/L as SO4)
SB-0317 | SB-0317C | 1968-05-21 |  | SD | U | R |  | Analysis Balanced. Collected from sufficiently pumped well but not filtered or preserved. Holding time probably not honored. | TX Water Development Board | GW | Cl |  | 415 | mg/L |  | total, (mg/L as Cl)
SB-0317 | SB-0317C | 1968-05-21 |  | SD | U | R |  | Analysis Balanced. Collected from sufficiently pumped well but not filtered or preserved. Holding time probably not honored. | TX Water Development Board | GW | HCO3 |  | 237.97 | mg/L
SB-0317 | SB-0317C | 1968-05-21 |  | SD | U | R |  | Analysis Balanced. Collected from sufficiently pumped well but not filtered or preserved. Holding time probably not honored. | TX Water Development Board | GW | HRD |  | 1436 | mg/L
SB-0317 | SB-0317C | 1968-05-21 |  | SD | U | R |  | Analysis Balanced. Collected from sufficiently pumped well but not filtered or preserved. Holding time probably not honored. | TX Water Development Board | GW | ALK |  | 195 | mg/L
SB-0317 | SB-0317C | 1968-05-21 |  | SD | U | R |  | Analysis Balanced. Collected from sufficiently pumped well but not filtered or preserved. Holding time probably not honored. | TX Water Development Board | GW | Mg |  | 137 | mg/L
SB-0317 | SB-0317C | 1968-05-21 |  | SD | U | R |  | Analysis Balanced. Collected from sufficiently pumped well but not filtered or preserved. Holding time probably not honored. | TX Water Development Board | GW | Na |  | 121 | mg/L |  | total, (mg/L as Na)
SB-0317 | SB-0317B | 1967-06-14 |  | SD | U | R |  | Analysis Balanced. Collected from sufficiently pumped well but not filtered or preserved. Holding time probably not honored. | TX Water Development Board | GW | Ca |  | 344 | mg/L
SB-0317 | SB-0317B | 1967-06-14 |  | SD | U | R |  | Analysis Balanced. Collected from sufficiently pumped well but not filtered or preserved. Holding time probably not honored. | TX Water Development Board | GW | Na |  | 120 | mg/L |  | total, (mg/L as Na)
SB-0317 | SB-0317B | 1967-06-14 |  | SD | U | R |  | Analysis Balanced. Collected from sufficiently pumped well but not filtered or preserved. Holding time probably not honored. | TX Water Development Board | GW | HRD |  | 1397 | mg/L
SB-0317 | SB-0317B | 1967-06-14 |  | SD | U | R |  | Analysis Balanced. Collected from sufficiently pumped well but not filtered or preserved. Holding time probably not honored. | TX Water Development Board | GW | Cl |  | 415 | mg/L |  | total, (mg/L as Cl)
SB-0317 | SB-0317B | 1967-06-14 |  | SD | U | R |  | Analysis Balanced. Collected from sufficiently pumped well but not filtered or preserved. Holding time probably not honored. | TX Water Development Board | GW | Mg |  | 131 | mg/L
SB-0317 | SB-0317B | 1967-06-14 |  | SD | U | R |  | Analysis Balanced. Collected from sufficiently pumped well but not filtered or preserved. Holding time probably not honored. | TX Water Development Board | GW | ALK |  | 199 | mg/L
SB-0317 | SB-0317B | 1967-06-14 |  | SD | U | R |  | Analysis Balanced. Collected from sufficiently pumped well but not filtered or preserved. Holding time probably not honored. | TX Water Development Board | GW | HCO3 |  | 242.85 | mg/L
SB-0317 | SB-0317B | 1967-06-14 |  | SD | U | R |  | Analysis Balanced. Collected from sufficiently pumped well but not filtered or preserved. Holding time probably not honored. | TX Water Development Board | GW | CO3 |  | 0 | mg/L
SB-0317 | SB-0317B | 1967-06-14 |  | SD | U | R |  | Analysis Balanced. Collected from sufficiently pumped well but not filtered or preserved. Holding time probably not honored. | TX Water Development Board | GW | TDS |  | 2021 | mg/L
SB-0317 | SB-0317B | 1967-06-14 |  | SD | U | R |  | Analysis Balanced. Collected from sufficiently pumped well but not filtered or preserved. Holding time probably not honored. | TX Water Development Board | GW | SO4 |  | 870 | mg/L |  | total, (mg/L as SO4)
SB-0318 | SB-0318F | 1968-08-07 |  | SD | U | R |  | Analysis Balanced. Collected from sufficiently pumped well but not filtered or preserved. Holding time probably not honored. | TX Water Development Board | GW | ALK |  | 206 | mg/L
SB-0318 | SB-0318F | 1968-08-07 |  | SD | U | R |  | Analysis Balanced. Collected from sufficiently pumped well but not filtered or preserved. Holding time probably not honored. | TX Water Development Board | GW | TDS |  | 2540 | mg/L
SB-0318 | SB-0318F | 1968-08-07 |  | SD | U | R |  | Analysis Balanced. Collected from sufficiently pumped well but not filtered or preserved. Holding time probably not honored. | TX Water Development Board | GW | Na |  | 243 | mg/L |  | total, (mg/L as Na)
SB-0318 | SB-0318F | 1968-08-07 |  | SD | U | R |  | Analysis Balanced. Collected from sufficiently pumped well but not filtered or preserved. Holding time probably not honored. | TX Water Development Board | GW | Ca |  | 354 | mg/L
SB-0318 | SB-0318F | 1968-08-07 |  | SD | U | R |  | Analysis Balanced. Collected from sufficiently pumped well but not filtered or preserved. Holding time probably not honored. | TX Water Development Board | GW | CO3 |  | 0 | mg/L
SB-0318 | SB-0318F | 1968-08-07 |  | SD | U | R |  | Analysis Balanced. Collected from sufficiently pumped well but not filtered or preserved. Holding time probably not honored. | TX Water Development Board | GW | Cl |  | 417 | mg/L |  | total, (mg/L as Cl)
SB-0318 | SB-0318F | 1968-08-07 |  | SD | U | R |  | Analysis Balanced. Collected from sufficiently pumped well but not filtered or preserved. Holding time probably not honored. | TX Water Development Board | GW | HCO3 |  | 251.39 | mg/L
SB-0318 | SB-0318F | 1968-08-07 |  | SD | U | R |  | Analysis Balanced. Collected from sufficiently pumped well but not filtered or preserved. Holding time probably not honored. | TX Water Development Board | GW | SO4 |  | 1210 | mg/L |  | total, (mg/L as SO4)
SB-0318 | SB-0318F | 1968-08-07 |  | SD | U | R |  | Analysis Balanced. Collected from sufficiently pumped well but not filtered or preserved. Holding time probably not honored. | TX Water Development Board | GW | HRD |  | 1525 | mg/L
SB-0318 | SB-0318F | 1968-08-07 |  | SD | U | R |  | Analysis Balanced. Collected from sufficiently pumped well but not filtered or preserved. Holding time probably not honored. | TX Water Development Board | GW | Mg |  | 156 | mg/L
SB-0318 | SB-0318E | 1967-04-26 |  | SD | U | R |  | Analysis Balanced. Collected from sufficiently pumped well but not filtered or preserved. Holding time probably not honored. | TX Water Development Board | GW | Na |  | 286 | mg/L |  | total, (mg/L as Na)
SB-0318 | SB-0318E | 1967-04-26 |  | SD | U | R |  | Analysis Balanced. Collected from sufficiently pumped well but not filtered or preserved. Holding time probably not honored. | TX Water Development Board | GW | HRD |  | 1351 | mg/L
SB-0318 | SB-0318E | 1967-04-26 |  | SD | U | R |  | Analysis Balanced. Collected from sufficiently pumped well but not filtered or preserved. Holding time probably not honored. | TX Water Development Board | GW | Ca |  | 324 | mg/L
SB-0318 | SB-0318E | 1967-04-26 |  | SD | U | R |  | Analysis Balanced. Collected from sufficiently pumped well but not filtered or preserved. Holding time probably not honored. | TX Water Development Board | GW | ALK |  | 212 | mg/L
SB-0318 | SB-0318E | 1967-04-26 |  | SD | U | R |  | Analysis Balanced. Collected from sufficiently pumped well but not filtered or preserved. Holding time probably not honored. | TX Water Development Board | GW | Mg |  | 132 | mg/L
SB-0318 | SB-0318E | 1967-04-26 |  | SD | U | R |  | Analysis Balanced. Collected from sufficiently pumped well but not filtered or preserved. Holding time probably not honored. | TX Water Development Board | GW | HCO3 |  | 258.71 | mg/L
SB-0318 | SB-0318E | 1967-04-26 |  | SD | U | R |  | Analysis Balanced. Collected from sufficiently pumped well but not filtered or preserved. Holding time probably not honored. | TX Water Development Board | GW | SO4 |  | 1060 | mg/L |  | total, (mg/L as SO4)
SB-0318 | SB-0318E | 1967-04-26 |  | SD | U | R |  | Analysis Balanced. Collected from sufficiently pumped well but not filtered or preserved. Holding time probably not honored. | TX Water Development Board | GW | Cl |  | 450 | mg/L |  | total, (mg/L as Cl)
SB-0318 | SB-0318E | 1967-04-26 |  | SD | U | R |  | Analysis Balanced. Collected from sufficiently pumped well but not filtered or preserved. Holding time probably not honored. | TX Water Development Board | GW | CO3 |  | 0 | mg/L
SB-0318 | SB-0318E | 1967-04-26 |  | SD | U | R |  | Analysis Balanced. Collected from sufficiently pumped well but not filtered or preserved. Holding time probably not honored. | TX Water Development Board | GW | TDS |  | 2416 | mg/L
SB-0318 | SB-0318D | 1966-08-01 |  | SD | U | R |  | Analysis Balanced. Collected from sufficiently pumped well but not filtered or preserved. Holding time probably not honored. | TX Water Development Board | GW | Ca |  | 318 | mg/L
SB-0318 | SB-0318D | 1966-08-01 |  | SD | U | R |  | Analysis Balanced. Collected from sufficiently pumped well but not filtered or preserved. Holding time probably not honored. | TX Water Development Board | GW | SO4 |  | 1210 | mg/L |  | total, (mg/L as SO4)
SB-0318 | SB-0318D | 1966-08-01 |  | SD | U | R |  | Analysis Balanced. Collected from sufficiently pumped well but not filtered or preserved. Holding time probably not honored. | TX Water Development Board | GW | ALK |  | 206 | mg/L
SB-0318 | SB-0318D | 1966-08-01 |  | SD | U | R |  | Analysis Balanced. Collected from sufficiently pumped well but not filtered or preserved. Holding time probably not honored. | TX Water Development Board | GW | HCO3 |  | 251.39 | mg/L
SB-0318 | SB-0318D | 1966-08-01 |  | SD | U | R |  | Analysis Balanced. Collected from sufficiently pumped well but not filtered or preserved. Holding time probably not honored. | TX Water Development Board | GW | TDS |  | 2629 | mg/L
SB-0318 | SB-0318D | 1966-08-01 |  | SD | U | R |  | Analysis Balanced. Collected from sufficiently pumped well but not filtered or preserved. Holding time probably not honored. | TX Water Development Board | GW | Cl |  | 469 | mg/L |  | total, (mg/L as Cl)
SB-0318 | SB-0318D | 1966-08-01 |  | SD | U | R |  | Analysis Balanced. Collected from sufficiently pumped well but not filtered or preserved. Holding time probably not honored. | TX Water Development Board | GW | Na |  | 291 | mg/L |  | total, (mg/L as Na)
SB-0318 | SB-0318D | 1966-08-01 |  | SD | U | R |  | Analysis Balanced. Collected from sufficiently pumped well but not filtered or preserved. Holding time probably not honored. | TX Water Development Board | GW | CO3 |  | 0 | mg/L
SB-0318 | SB-0318D | 1966-08-01 |  | SD | U | R |  | Analysis Balanced. Collected from sufficiently pumped well but not filtered or preserved. Holding time probably not honored. | TX Water Development Board | GW | HRD |  | 1529 | mg/L
SB-0318 | SB-0318D | 1966-08-01 |  | SD | U | R |  | Analysis Balanced. Collected from sufficiently pumped well but not filtered or preserved. Holding time probably not honored. | TX Water Development Board | GW | Mg |  | 179 | mg/L
SB-0318 | SB-0318C | 1963-07-25 |  | SD | U | R |  | Analysis Balanced. Collected from sufficiently pumped well but not filtered or preserved. Holding time probably not honored. | TX Water Development Board | GW | CO3 |  | 0 | mg/L
SB-0318 | SB-0318C | 1963-07-25 |  | SD | U | R |  | Analysis Balanced. Collected from sufficiently pumped well but not filtered or preserved. Holding time probably not honored. | TX Water Development Board | GW | ALK |  | 214 | mg/L
SB-0318 | SB-0318C | 1963-07-25 |  | SD | U | R |  | Analysis Balanced. Collected from sufficiently pumped well but not filtered or preserved. Holding time probably not honored. | TX Water Development Board | GW | SO4 |  | 980 | mg/L |  | total, (mg/L as SO4)
SB-0318 | SB-0318C | 1963-07-25 |  | SD | U | R |  | Analysis Balanced. Collected from sufficiently pumped well but not filtered or preserved. Holding time probably not honored. | TX Water Development Board | GW | Ca |  | 291 | mg/L
SB-0318 | SB-0318C | 1963-07-25 |  | SD | U | R |  | Analysis Balanced. Collected from sufficiently pumped well but not filtered or preserved. Holding time probably not honored. | TX Water Development Board | GW | Na |  | 272 | mg/L |  | total, (mg/L as Na)
SB-0318 | SB-0318C | 1963-07-25 |  | SD | U | R |  | Analysis Balanced. Collected from sufficiently pumped well but not filtered or preserved. Holding time probably not honored. | TX Water Development Board | GW | Cl |  | 437 | mg/L |  | total, (mg/L as Cl)
SB-0318 | SB-0318C | 1963-07-25 |  | SD | U | R |  | Analysis Balanced. Collected from sufficiently pumped well but not filtered or preserved. Holding time probably not honored. | TX Water Development Board | GW | Mg |  | 139 | mg/L
SB-0318 | SB-0318C | 1963-07-25 |  | SD | U | R |  | Analysis Balanced. Collected from sufficiently pumped well but not filtered or preserved. Holding time probably not honored. | TX Water Development Board | GW | HCO3 |  | 261.15 | mg/L
SB-0318 | SB-0318C | 1963-07-25 |  | SD | U | R |  | Analysis Balanced. Collected from sufficiently pumped well but not filtered or preserved. Holding time probably not honored. | TX Water Development Board | GW | HRD |  | 1297 | mg/L
SB-0318 | SB-0318C | 1963-07-25 |  | SD | U | R |  | Analysis Balanced. Collected from sufficiently pumped well but not filtered or preserved. Holding time probably not honored. | TX Water Development Board | GW | TDS |  | 2278 | mg/L
SB-0318 | SB-0318G | 1972-09-26 |  | SD | U | R |  | Analysis Unbalanced. Collected from sufficiently pumped well but not filtered or preserved. Holding time probably not honored. | TX Water Development Board | GW | SO4 |  | 1300 | mg/L |  | total, (mg/L as SO4)
SB-0318 | SB-0318G | 1972-09-26 |  | SD | U | R |  | Analysis Unbalanced. Collected from sufficiently pumped well but not filtered or preserved. Holding time probably not honored. | TX Water Development Board | GW | Cl |  | 460 | mg/L |  | total, (mg/L as Cl)
SB-0318 | SB-0318B | 1960-07-25 |  | SD | U | R |  | Analysis Balanced. Collected from sufficiently pumped well but not filtered or preserved. Holding time probably not honored. | TX Water Development Board | GW | SO4 |  | 1090 | mg/L |  | total, (mg/L as SO4)
SB-0318 | SB-0318B | 1960-07-25 |  | SD | U | R |  | Analysis Balanced. Collected from sufficiently pumped well but not filtered or preserved. Holding time probably not honored. | TX Water Development Board | GW | Cl |  | 505 | mg/L |  | total, (mg/L as Cl)
SB-0318 | SB-0318B | 1960-07-25 |  | SD | U | R |  | Analysis Balanced. Collected from sufficiently pumped well but not filtered or preserved. Holding time probably not honored. | TX Water Development Board | GW | Na |  | 299 | mg/L |  | total, (mg/L as Na)
SB-0318 | SB-0318B | 1960-07-25 |  | SD | U | R |  | Analysis Balanced. Collected from sufficiently pumped well but not filtered or preserved. Holding time probably not honored. | TX Water Development Board | GW | HCO3 |  | 262.07 | mg/L
SB-0318 | SB-0318B | 1960-07-25 |  | SD | U | R |  | Analysis Balanced. Collected from sufficiently pumped well but not filtered or preserved. Holding time probably not honored. | TX Water Development Board | GW | Mg |  | 162 | mg/L
SB-0318 | SB-0318B | 1960-07-25 |  | SD | U | R |  | Analysis Balanced. Collected from sufficiently pumped well but not filtered or preserved. Holding time probably not honored. | TX Water Development Board | GW | HRD |  | 1435 | mg/L
SB-0318 | SB-0318B | 1960-07-25 |  | SD | U | R |  | Analysis Balanced. Collected from sufficiently pumped well but not filtered or preserved. Holding time probably not honored. | TX Water Development Board | GW | TDS |  | 2538 | mg/L
SB-0318 | SB-0318B | 1960-07-25 |  | SD | U | R |  | Analysis Balanced. Collected from sufficiently pumped well but not filtered or preserved. Holding time probably not honored. | TX Water Development Board | GW | CO3 |  | 0 | mg/L
SB-0318 | SB-0318B | 1960-07-25 |  | SD | U | R |  | Analysis Balanced. Collected from sufficiently pumped well but not filtered or preserved. Holding time probably not honored. | TX Water Development Board | GW | ALK |  | 214.75 | mg/L
SB-0318 | SB-0318B | 1960-07-25 |  | SD | U | R |  | Analysis Balanced. Collected from sufficiently pumped well but not filtered or preserved. Holding time probably not honored. | TX Water Development Board | GW | Ca |  | 308 | mg/L
SB-0318 | SB-0318A | 1954-06-22 |  | SD | U | R |  | Analysis Balanced. Collected from sufficiently pumped well but not filtered or preserved. Holding time probably not honored. | TX Water Development Board | GW | Cl |  | 269 | mg/L |  | total, (mg/L as Cl)
SB-0318 | SB-0318A | 1954-06-22 |  | SD | U | R |  | Analysis Balanced. Collected from sufficiently pumped well but not filtered or preserved. Holding time probably not honored. | TX Water Development Board | GW | Mg |  | 114 | mg/L
SB-0318 | SB-0318A | 1954-06-22 |  | SD | U | R |  | Analysis Balanced. Collected from sufficiently pumped well but not filtered or preserved. Holding time probably not honored. | TX Water Development Board | GW | TDS |  | 1646 | mg/L
SB-0318 | SB-0318A | 1954-06-22 |  | SD | U | R |  | Analysis Balanced. Collected from sufficiently pumped well but not filtered or preserved. Holding time probably not honored. | TX Water Development Board | GW | ALK |  | 129.51 | mg/L
SB-0318 | SB-0318A | 1954-06-22 |  | SD | U | R |  | Analysis Balanced. Collected from sufficiently pumped well but not filtered or preserved. Holding time probably not honored. | TX Water Development Board | GW | Ca |  | 217 | mg/L
SB-0318 | SB-0318A | 1954-06-22 |  | SD | U | R |  | Analysis Balanced. Collected from sufficiently pumped well but not filtered or preserved. Holding time probably not honored. | TX Water Development Board | GW | HCO3 |  | 158.05 | mg/L
SB-0318 | SB-0318A | 1954-06-22 |  | SD | U | R |  | Analysis Balanced. Collected from sufficiently pumped well but not filtered or preserved. Holding time probably not honored. | TX Water Development Board | GW | Na |  | 153 | mg/L |  | total, (mg/L as Na)
SB-0318 | SB-0318A | 1954-06-22 |  | SD | U | R |  | Analysis Balanced. Collected from sufficiently pumped well but not filtered or preserved. Holding time probably not honored. | TX Water Development Board | GW | HRD |  | 1010 | mg/L
SB-0318 | SB-0318A | 1954-06-22 |  | SD | U | R |  | Analysis Balanced. Collected from sufficiently pumped well but not filtered or preserved. Holding time probably not honored. | TX Water Development Board | GW | SO4 |  | 785 | mg/L |  | total, (mg/L as SO4)
SB-0318 | SB-0318A | 1954-06-22 |  | SD | U | R |  | Analysis Balanced. Collected from sufficiently pumped well but not filtered or preserved. Holding time probably not honored. | TX Water Development Board | GW | CO3 |  | 0 | mg/L
SB-0320 | SB-0320B | 1967-08-03 |  | SD | U | R |  | Analysis Balanced. Collected from sufficiently pumped well but not filtered or preserved. Holding time probably not honored. | TX Water Development Board | GW | Cl |  | 720 | mg/L |  | total, (mg/L as Cl)
SB-0320 | SB-0320B | 1967-08-03 |  | SD | U | R |  | Analysis Balanced. Collected from sufficiently pumped well but not filtered or preserved. Holding time probably not honored. | TX Water Development Board | GW | Ca |  | 422 | mg/L
SB-0320 | SB-0320B | 1967-08-03 |  | SD | U | R |  | Analysis Balanced. Collected from sufficiently pumped well but not filtered or preserved. Holding time probably not honored. | TX Water Development Board | GW | SO4 |  | 1390 | mg/L |  | total, (mg/L as SO4)
SB-0320 | SB-0320B | 1967-08-03 |  | SD | U | R |  | Analysis Balanced. Collected from sufficiently pumped well but not filtered or preserved. Holding time probably not honored. | TX Water Development Board | GW | TDS |  | 3258 | mg/L
SB-0320 | SB-0320B | 1967-08-03 |  | SD | U | R |  | Analysis Balanced. Collected from sufficiently pumped well but not filtered or preserved. Holding time probably not honored. | TX Water Development Board | GW | Mg |  | 222 | mg/L
SB-0320 | SB-0320B | 1967-08-03 |  | SD | U | R |  | Analysis Balanced. Collected from sufficiently pumped well but not filtered or preserved. Holding time probably not honored. | TX Water Development Board | GW | HRD |  | 1970 | mg/L
SB-0320 | SB-0320B | 1967-08-03 |  | SD | U | R |  | Analysis Balanced. Collected from sufficiently pumped well but not filtered or preserved. Holding time probably not honored. | TX Water Development Board | GW | CO3 |  | 0 | mg/L
SB-0320 | SB-0320B | 1967-08-03 |  | SD | U | R |  | Analysis Balanced. Collected from sufficiently pumped well but not filtered or preserved. Holding time probably not honored. | TX Water Development Board | GW | ALK |  | 210 | mg/L
SB-0320 | SB-0320B | 1967-08-03 |  | SD | U | R |  | Analysis Balanced. Collected from sufficiently pumped well but not filtered or preserved. Holding time probably not honored. | TX Water Development Board | GW | HCO3 |  | 256 | mg/L
SB-0320 | SB-0320B | 1967-08-03 |  | SD | U | R |  | Analysis Balanced. Collected from sufficiently pumped well but not filtered or preserved. Holding time probably not honored. | TX Water Development Board | GW | Na |  | 320 | mg/L |  | total, (mg/L as Na)
SB-0320 | SB-0320C | 1968-05-21 |  | SD | U | R |  | Analysis Balanced. Collected from sufficiently pumped well but not filtered or preserved. Holding time probably not honored. | TX Water Development Board | GW | Ca |  | 442 | mg/L
SB-0320 | SB-0320C | 1968-05-21 |  | SD | U | R |  | Analysis Balanced. Collected from sufficiently pumped well but not filtered or preserved. Holding time probably not honored. | TX Water Development Board | GW | CO3 |  | 0 | mg/L
SB-0320 | SB-0320C | 1968-05-21 |  | SD | U | R |  | Analysis Balanced. Collected from sufficiently pumped well but not filtered or preserved. Holding time probably not honored. | TX Water Development Board | GW | HCO3 |  | 256.27 | mg/L
SB-0320 | SB-0320C | 1968-05-21 |  | SD | U | R |  | Analysis Balanced. Collected from sufficiently pumped well but not filtered or preserved. Holding time probably not honored. | TX Water Development Board | GW | TDS |  | 3283 | mg/L
SB-0320 | SB-0320C | 1968-05-21 |  | SD | U | R |  | Analysis Balanced. Collected from sufficiently pumped well but not filtered or preserved. Holding time probably not honored. | TX Water Development Board | GW | ALK |  | 210 | mg/L
SB-0320 | SB-0320C | 1968-05-21 |  | SD | U | R |  | Analysis Balanced. Collected from sufficiently pumped well but not filtered or preserved. Holding time probably not honored. | TX Water Development Board | GW | Na |  | 323 | mg/L |  | total, (mg/L as Na)
SB-0320 | SB-0320C | 1968-05-21 |  | SD | U | R |  | Analysis Balanced. Collected from sufficiently pumped well but not filtered or preserved. Holding time probably not honored. | TX Water Development Board | GW | HRD |  | 1987 | mg/L
SB-0320 | SB-0320C | 1968-05-21 |  | SD | U | R |  | Analysis Balanced. Collected from sufficiently pumped well but not filtered or preserved. Holding time probably not honored. | TX Water Development Board | GW | Cl |  | 680 | mg/L |  | total, (mg/L as Cl)
SB-0320 | SB-0320C | 1968-05-21 |  | SD | U | R |  | Analysis Balanced. Collected from sufficiently pumped well but not filtered or preserved. Holding time probably not honored. | TX Water Development Board | GW | SO4 |  | 1440 | mg/L |  | total, (mg/L as SO4)
SB-0320 | SB-0320C | 1968-05-21 |  | SD | U | R |  | Analysis Balanced. Collected from sufficiently pumped well but not filtered or preserved. Holding time probably not honored. | TX Water Development Board | GW | Mg |  | 215 | mg/L
SB-0320 | SB-0320A | 1963-07-26 |  | SD | U | R |  | Analysis Balanced. Collected from sufficiently pumped well but not filtered or preserved. Holding time probably not honored. | TX Water Development Board | GW | TDS |  | 3122 | mg/L
SB-0320 | SB-0320A | 1963-07-26 |  | SD | U | R |  | Analysis Balanced. Collected from sufficiently pumped well but not filtered or preserved. Holding time probably not honored. | TX Water Development Board | GW | HCO3 |  | 255.05 | mg/L
SB-0320 | SB-0320A | 1963-07-26 |  | SD | U | R |  | Analysis Balanced. Collected from sufficiently pumped well but not filtered or preserved. Holding time probably not honored. | TX Water Development Board | GW | HRD |  | 1890 | mg/L
SB-0320 | SB-0320A | 1963-07-26 |  | SD | U | R |  | Analysis Balanced. Collected from sufficiently pumped well but not filtered or preserved. Holding time probably not honored. | TX Water Development Board | GW | ALK |  | 209 | mg/L
SB-0320 | SB-0320A | 1963-07-26 |  | SD | U | R |  | Analysis Balanced. Collected from sufficiently pumped well but not filtered or preserved. Holding time probably not honored. | TX Water Development Board | GW | Mg |  | 234 | mg/L
SB-0320 | SB-0320A | 1963-07-26 |  | SD | U | R |  | Analysis Balanced. Collected from sufficiently pumped well but not filtered or preserved. Holding time probably not honored. | TX Water Development Board | GW | Na |  | 353 | mg/L |  | total, (mg/L as Na)
SB-0320 | SB-0320A | 1963-07-26 |  | SD | U | R |  | Analysis Balanced. Collected from sufficiently pumped well but not filtered or preserved. Holding time probably not honored. | TX Water Development Board | GW | SO4 |  | 1250 | mg/L |  | total, (mg/L as SO4)
SB-0320 | SB-0320A | 1963-07-26 |  | SD | U | R |  | Analysis Balanced. Collected from sufficiently pumped well but not filtered or preserved. Holding time probably not honored. | TX Water Development Board | GW | CO3 |  | 0 | mg/L
SB-0320 | SB-0320A | 1963-07-26 |  | SD | U | R |  | Analysis Balanced. Collected from sufficiently pumped well but not filtered or preserved. Holding time probably not honored. | TX Water Development Board | GW | Cl |  | 730 | mg/L |  | total, (mg/L as Cl)
SB-0320 | SB-0320A | 1963-07-26 |  | SD | U | R |  | Analysis Balanced. Collected from sufficiently pumped well but not filtered or preserved. Holding time probably not honored. | TX Water Development Board | GW | Ca |  | 372 | mg/L
SB-0320 | SB-0320D | 1973-04-24 |  | SD | U | R |  | Analysis Unbalanced. Collected from sufficiently pumped well but not filtered or preserved. Holding time probably not honored. | TX Water Development Board | GW | SO4 |  | 1450 | mg/L |  | total, (mg/L as SO4)
SB-0320 | SB-0320D | 1973-04-24 |  | SD | U | R |  | Analysis Unbalanced. Collected from sufficiently pumped well but not filtered or preserved. Holding time probably not honored. | TX Water Development Board | GW | Cl |  | 642 | mg/L |  | total, (mg/L as Cl)
SB-0321 | SB-0321B | 1960-07-02 |  | SD | U | R |  | Analysis Balanced. Collected from sufficiently pumped well but not filtered or preserved. Holding time probably not honored. | TX Water Development Board | GW | Cl |  | 294 | mg/L |  | total, (mg/L as Cl)
SB-0321 | SB-0321B | 1960-07-02 |  | SD | U | R |  | Analysis Balanced. Collected from sufficiently pumped well but not filtered or preserved. Holding time probably not honored. | TX Water Development Board | GW | Mg |  | 106 | mg/L
SB-0321 | SB-0321B | 1960-07-02 |  | SD | U | R |  | Analysis Balanced. Collected from sufficiently pumped well but not filtered or preserved. Holding time probably not honored. | TX Water Development Board | GW | Ca |  | 295 | mg/L
SB-0321 | SB-0321B | 1960-07-02 |  | SD | U | R |  | Analysis Balanced. Collected from sufficiently pumped well but not filtered or preserved. Holding time probably not honored. | TX Water Development Board | GW | SO4 |  | 648 | mg/L |  | total, (mg/L as SO4)
SB-0321 | SB-0321B | 1960-07-02 |  | SD | U | R |  | Analysis Balanced. Collected from sufficiently pumped well but not filtered or preserved. Holding time probably not honored. | TX Water Development Board | GW | Na |  | 69 | mg/L |  | total, (mg/L as Na)
SB-0321 | SB-0321B | 1960-07-02 |  | SD | U | R |  | Analysis Balanced. Collected from sufficiently pumped well but not filtered or preserved. Holding time probably not honored. | TX Water Development Board | GW | CO3 |  | 0 | mg/L
SB-0321 | SB-0321B | 1960-07-02 |  | SD | U | R |  | Analysis Balanced. Collected from sufficiently pumped well but not filtered or preserved. Holding time probably not honored. | TX Water Development Board | GW | ALK |  | 212.3 | mg/L
SB-0321 | SB-0321B | 1960-07-02 |  | SD | U | R |  | Analysis Balanced. Collected from sufficiently pumped well but not filtered or preserved. Holding time probably not honored. | TX Water Development Board | GW | K |  | 2.6 | mg/L |  | total, (mg/L as K)
SB-0321 | SB-0321B | 1960-07-02 |  | SD | U | R |  | Analysis Balanced. Collected from sufficiently pumped well but not filtered or preserved. Holding time probably not honored. | TX Water Development Board | GW | TDS |  | 1566 | mg/L
SB-0321 | SB-0321B | 1960-07-02 |  | SD | U | R |  | Analysis Balanced. Collected from sufficiently pumped well but not filtered or preserved. Holding time probably not honored. | TX Water Development Board | GW | HRD |  | 1172 | mg/L
SB-0321 | SB-0321B | 1960-07-02 |  | SD | U | R |  | Analysis Balanced. Collected from sufficiently pumped well but not filtered or preserved. Holding time probably not honored. | TX Water Development Board | GW | HCO3 |  | 259.08 | mg/L
SB-0321 | SB-0321C | 1963-07-25 |  | SD | U | R |  | Analysis Balanced. Collected from sufficiently pumped well but not filtered or preserved. Holding time probably not honored. | TX Water Development Board | GW | Cl |  | 410 | mg/L |  | total, (mg/L as Cl)
SB-0321 | SB-0321C | 1963-07-25 |  | SD | U | R |  | Analysis Balanced. Collected from sufficiently pumped well but not filtered or preserved. Holding time probably not honored. | TX Water Development Board | GW | CO3 |  | 0 | mg/L
SB-0321 | SB-0321C | 1963-07-25 |  | SD | U | R |  | Analysis Balanced. Collected from sufficiently pumped well but not filtered or preserved. Holding time probably not honored. | TX Water Development Board | GW | HCO3 |  | 234.31 | mg/L
SB-0321 | SB-0321C | 1963-07-25 |  | SD | U | R |  | Analysis Balanced. Collected from sufficiently pumped well but not filtered or preserved. Holding time probably not honored. | TX Water Development Board | GW | HRD |  | 1560 | mg/L
SB-0321 | SB-0321C | 1963-07-25 |  | SD | U | R |  | Analysis Balanced. Collected from sufficiently pumped well but not filtered or preserved. Holding time probably not honored. | TX Water Development Board | GW | TDS |  | 2261 | mg/L
SB-0321 | SB-0321C | 1963-07-25 |  | SD | U | R |  | Analysis Balanced. Collected from sufficiently pumped well but not filtered or preserved. Holding time probably not honored. | TX Water Development Board | GW | SO4 |  | 1040 | mg/L |  | total, (mg/L as SO4)
SB-0321 | SB-0321C | 1963-07-25 |  | SD | U | R |  | Analysis Balanced. Collected from sufficiently pumped well but not filtered or preserved. Holding time probably not honored. | TX Water Development Board | GW | Ca |  | 368 | mg/L
SB-0321 | SB-0321C | 1963-07-25 |  | SD | U | R |  | Analysis Balanced. Collected from sufficiently pumped well but not filtered or preserved. Holding time probably not honored. | TX Water Development Board | GW | Mg |  | 156 | mg/L
SB-0321 | SB-0321C | 1963-07-25 |  | SD | U | R |  | Analysis Balanced. Collected from sufficiently pumped well but not filtered or preserved. Holding time probably not honored. | TX Water Development Board | GW | Na |  | 144 | mg/L |  | total, (mg/L as Na)
SB-0321 | SB-0321C | 1963-07-25 |  | SD | U | R |  | Analysis Balanced. Collected from sufficiently pumped well but not filtered or preserved. Holding time probably not honored. | TX Water Development Board | GW | ALK |  | 192 | mg/L
SB-0321 | SB-0321D | 1973-07-25 |  | SD | U | R |  | Analysis Unbalanced. Collected from sufficiently pumped well but not filtered or preserved. Holding time probably not honored. | TX Water Development Board | GW | Cl |  | 685 | mg/L |  | total, (mg/L as Cl)
SB-0321 | SB-0321D | 1973-07-25 |  | SD | U | R |  | Analysis Unbalanced. Collected from sufficiently pumped well but not filtered or preserved. Holding time probably not honored. | TX Water Development Board | GW | SO4 |  | 1190 | mg/L |  | total, (mg/L as SO4)
SB-0321 | SB-0321A | 1948-08-04 |  | SD | U | R |  | Analysis Balanced. Collected from sufficiently pumped well but not filtered or preserved. Holding time probably not honored. | TX Water Development Board | GW | SO4 |  | 724 | mg/L |  | total, (mg/L as SO4)
SB-0321 | SB-0321A | 1948-08-04 |  | SD | U | R |  | Analysis Balanced. Collected from sufficiently pumped well but not filtered or preserved. Holding time probably not honored. | TX Water Development Board | GW | ALK |  | 214.75 | mg/L
SB-0321 | SB-0321A | 1948-08-04 |  | SD | U | R |  | Analysis Balanced. Collected from sufficiently pumped well but not filtered or preserved. Holding time probably not honored. | TX Water Development Board | GW | Ca |  | 237 | mg/L
SB-0321 | SB-0321A | 1948-08-04 |  | SD | U | R |  | Analysis Balanced. Collected from sufficiently pumped well but not filtered or preserved. Holding time probably not honored. | TX Water Development Board | GW | CO3 |  | 0 | mg/L
SB-0321 | SB-0321A | 1948-08-04 |  | SD | U | R |  | Analysis Balanced. Collected from sufficiently pumped well but not filtered or preserved. Holding time probably not honored. | TX Water Development Board | GW | HCO3 |  | 262.07 | mg/L
SB-0321 | SB-0321A | 1948-08-04 |  | SD | U | R |  | Analysis Balanced. Collected from sufficiently pumped well but not filtered or preserved. Holding time probably not honored. | TX Water Development Board | GW | Cl |  | 50 | mg/L |  | total, (mg/L as Cl)
SB-0321 | SB-0321A | 1948-08-04 |  | SD | U | R |  | Analysis Balanced. Collected from sufficiently pumped well but not filtered or preserved. Holding time probably not honored. | TX Water Development Board | GW | HRD |  | 945 | mg/L
SB-0321 | SB-0321A | 1948-08-04 |  | SD | U | R |  | Analysis Balanced. Collected from sufficiently pumped well but not filtered or preserved. Holding time probably not honored. | TX Water Development Board | GW | Mg |  | 86 | mg/L
SB-0321 | SB-0321A | 1948-08-04 |  | SD | U | R |  | Analysis Balanced. Collected from sufficiently pumped well but not filtered or preserved. Holding time probably not honored. | TX Water Development Board | GW | Na |  | 44 | mg/L |  | total, (mg/L as Na)
SB-0321 | SB-0321A | 1948-08-04 |  | SD | U | R |  | Analysis Balanced. Collected from sufficiently pumped well but not filtered or preserved. Holding time probably not honored. | TX Water Development Board | GW | TDS |  | 1290 | mg/L
SB-0326 | SB-0326A | 1963-07-25 |  | SD | U | R |  | Analysis Balanced. Collected from sufficiently pumped well but not filtered or preserved. Holding time probably not honored. | TX Water Development Board | GW | HCO3 |  | 240.41 | mg/L
SB-0326 | SB-0326A | 1963-07-25 |  | SD | U | R |  | Analysis Balanced. Collected from sufficiently pumped well but not filtered or preserved. Holding time probably not honored. | TX Water Development Board | GW | TDS |  | 1928 | mg/L
SB-0326 | SB-0326A | 1963-07-25 |  | SD | U | R |  | Analysis Balanced. Collected from sufficiently pumped well but not filtered or preserved. Holding time probably not honored. | TX Water Development Board | GW | Na |  | 121 | mg/L |  | total, (mg/L as Na)
SB-0326 | SB-0326A | 1963-07-25 |  | SD | U | R |  | Analysis Balanced. Collected from sufficiently pumped well but not filtered or preserved. Holding time probably not honored. | TX Water Development Board | GW | CO3 |  | 0 | mg/L
SB-0326 | SB-0326A | 1963-07-25 |  | SD | U | R |  | Analysis Balanced. Collected from sufficiently pumped well but not filtered or preserved. Holding time probably not honored. | TX Water Development Board | GW | HRD |  | 1399 | mg/L
SB-0326 | SB-0326A | 1963-07-25 |  | SD | U | R |  | Analysis Balanced. Collected from sufficiently pumped well but not filtered or preserved. Holding time probably not honored. | TX Water Development Board | GW | ALK |  | 197 | mg/L
SB-0326 | SB-0326A | 1963-07-25 |  | SD | U | R |  | Analysis Balanced. Collected from sufficiently pumped well but not filtered or preserved. Holding time probably not honored. | TX Water Development Board | GW | Mg |  | 140 | mg/L
SB-0326 | SB-0326A | 1963-07-25 |  | SD | U | R |  | Analysis Balanced. Collected from sufficiently pumped well but not filtered or preserved. Holding time probably not honored. | TX Water Development Board | GW | Ca |  | 330 | mg/L
SB-0326 | SB-0326A | 1963-07-25 |  | SD | U | R |  | Analysis Balanced. Collected from sufficiently pumped well but not filtered or preserved. Holding time probably not honored. | TX Water Development Board | GW | SO4 |  | 790 | mg/L |  | total, (mg/L as SO4)
SB-0326 | SB-0326A | 1963-07-25 |  | SD | U | R |  | Analysis Balanced. Collected from sufficiently pumped well but not filtered or preserved. Holding time probably not honored. | TX Water Development Board | GW | Cl |  | 410 | mg/L |  | total, (mg/L as Cl)
SB-0327 | SB-0327A | 1963-07-25 |  | SD | U | R |  | Analysis Balanced. Collected from sufficiently pumped well but not filtered or preserved. Holding time probably not honored. | TX Water Development Board | GW | Ca |  | 235 | mg/L
SB-0327 | SB-0327A | 1963-07-25 |  | SD | U | R |  | Analysis Balanced. Collected from sufficiently pumped well but not filtered or preserved. Holding time probably not honored. | TX Water Development Board | GW | TDS |  | 1690 | mg/L
SB-0327 | SB-0327A | 1963-07-25 |  | SD | U | R |  | Analysis Balanced. Collected from sufficiently pumped well but not filtered or preserved. Holding time probably not honored. | TX Water Development Board | GW | CO3 |  | 0 | mg/L
SB-0327 | SB-0327A | 1963-07-25 |  | SD | U | R |  | Analysis Balanced. Collected from sufficiently pumped well but not filtered or preserved. Holding time probably not honored. | TX Water Development Board | GW | HRD |  | 956 | mg/L
SB-0327 | SB-0327A | 1963-07-25 |  | SD | U | R |  | Analysis Balanced. Collected from sufficiently pumped well but not filtered or preserved. Holding time probably not honored. | TX Water Development Board | GW | Mg |  | 90 | mg/L
SB-0327 | SB-0327A | 1963-07-25 |  | SD | U | R |  | Analysis Balanced. Collected from sufficiently pumped well but not filtered or preserved. Holding time probably not honored. | TX Water Development Board | GW | SO4 |  | 600 | mg/L |  | total, (mg/L as SO4)
SB-0327 | SB-0327A | 1963-07-25 |  | SD | U | R |  | Analysis Balanced. Collected from sufficiently pumped well but not filtered or preserved. Holding time probably not honored. | TX Water Development Board | GW | Na |  | 228 | mg/L |  | total, (mg/L as Na)
SB-0327 | SB-0327A | 1963-07-25 |  | SD | U | R |  | Analysis Balanced. Collected from sufficiently pumped well but not filtered or preserved. Holding time probably not honored. | TX Water Development Board | GW | HCO3 |  | 275.8 | mg/L
SB-0327 | SB-0327A | 1963-07-25 |  | SD | U | R |  | Analysis Balanced. Collected from sufficiently pumped well but not filtered or preserved. Holding time probably not honored. | TX Water Development Board | GW | Cl |  | 383 | mg/L |  | total, (mg/L as Cl)
SB-0327 | SB-0327A | 1963-07-25 |  | SD | U | R |  | Analysis Balanced. Collected from sufficiently pumped well but not filtered or preserved. Holding time probably not honored. | TX Water Development Board | GW | ALK |  | 226 | mg/L
SB-0327 | SB-0327C | 1973-04-25 |  | SD | U | R |  | Analysis Unbalanced. Collected from sufficiently pumped well but not filtered or preserved. Holding time probably not honored. | TX Water Development Board | GW | Cl |  | 412 | mg/L |  | total, (mg/L as Cl)
SB-0327 | SB-0327C | 1973-04-25 |  | SD | U | R |  | Analysis Unbalanced. Collected from sufficiently pumped well but not filtered or preserved. Holding time probably not honored. | TX Water Development Board | GW | SO4 |  | 724 | mg/L |  | total, (mg/L as SO4)
SB-0327 | SB-0327B | 1966-08-01 |  | SD | U | R |  | Analysis Balanced. Collected from sufficiently pumped well but not filtered or preserved. Holding time probably not honored. | TX Water Development Board | GW | Na |  | 202 | mg/L |  | total, (mg/L as Na)
SB-0327 | SB-0327B | 1966-08-01 |  | SD | U | R |  | Analysis Balanced. Collected from sufficiently pumped well but not filtered or preserved. Holding time probably not honored. | TX Water Development Board | GW | CO3 |  | 0 | mg/L
SB-0327 | SB-0327B | 1966-08-01 |  | SD | U | R |  | Analysis Balanced. Collected from sufficiently pumped well but not filtered or preserved. Holding time probably not honored. | TX Water Development Board | GW | HRD |  | 1005 | mg/L
SB-0327 | SB-0327B | 1966-08-01 |  | SD | U | R |  | Analysis Balanced. Collected from sufficiently pumped well but not filtered or preserved. Holding time probably not honored. | TX Water Development Board | GW | HCO3 |  | 275.8 | mg/L
SB-0327 | SB-0327B | 1966-08-01 |  | SD | U | R |  | Analysis Balanced. Collected from sufficiently pumped well but not filtered or preserved. Holding time probably not honored. | TX Water Development Board | GW | ALK |  | 226 | mg/L
SB-0327 | SB-0327B | 1966-08-01 |  | SD | U | R |  | Analysis Balanced. Collected from sufficiently pumped well but not filtered or preserved. Holding time probably not honored. | TX Water Development Board | GW | Ca |  | 253 | mg/L
SB-0327 | SB-0327B | 1966-08-01 |  | SD | U | R |  | Analysis Balanced. Collected from sufficiently pumped well but not filtered or preserved. Holding time probably not honored. | TX Water Development Board | GW | TDS |  | 1728 | mg/L
SB-0327 | SB-0327B | 1966-08-01 |  | SD | U | R |  | Analysis Balanced. Collected from sufficiently pumped well but not filtered or preserved. Holding time probably not honored. | TX Water Development Board | GW | Cl |  | 388 | mg/L |  | total, (mg/L as Cl)
SB-0327 | SB-0327B | 1966-08-01 |  | SD | U | R |  | Analysis Balanced. Collected from sufficiently pumped well but not filtered or preserved. Holding time probably not honored. | TX Water Development Board | GW | Mg |  | 91 | mg/L
SB-0327 | SB-0327B | 1966-08-01 |  | SD | U | R |  | Analysis Balanced. Collected from sufficiently pumped well but not filtered or preserved. Holding time probably not honored. | TX Water Development Board | GW | SO4 |  | 640 | mg/L |  | total, (mg/L as SO4)
SB-0327 | SB-0327D | 1992-07-09 |  | SD | U | R |  | Analysis Balanced. Sampled in accordance with TWDB Field Manual for Groundwater Sampling, 2003. Samples collected when temp., conductivity, and pH stablized. Sample filtered & field tested for alkalinity. Samples preserved as applicable, kept chilled, and delivered to lab. | TX Water Development Board | GW | Cl |  | 421 | mg/L
SB-0327 | SB-0327D | 1992-07-09 |  | SD | U | R |  | Analysis Balanced. Sampled in accordance with TWDB Field Manual for Groundwater Sampling, 2003. Samples collected when temp., conductivity, and pH stablized. Sample filtered & field tested for alkalinity. Samples preserved as applicable, kept chilled, and delivered to lab. | TX Water Development Board | GW | Na |  | 245 | mg/L
SB-0327 | SB-0327D | 1992-07-09 |  | SD | U | R |  | Analysis Balanced. Sampled in accordance with TWDB Field Manual for Groundwater Sampling, 2003. Samples collected when temp., conductivity, and pH stablized. Sample filtered & field tested for alkalinity. Samples preserved as applicable, kept chilled, and delivered to lab. | TX Water Development Board | GW | ALK |  | 223 | mg/L
SB-0327 | SB-0327D | 1992-07-09 |  | SD | U | R |  | Analysis Balanced. Sampled in accordance with TWDB Field Manual for Groundwater Sampling, 2003. Samples collected when temp., conductivity, and pH stablized. Sample filtered & field tested for alkalinity. Samples preserved as applicable, kept chilled, and delivered to lab. | TX Water Development Board | GW | TDS |  | 1948 | mg/L
SB-0327 | SB-0327D | 1992-07-09 |  | SD | U | R |  | Analysis Balanced. Sampled in accordance with TWDB Field Manual for Groundwater Sampling, 2003. Samples collected when temp., conductivity, and pH stablized. Sample filtered & field tested for alkalinity. Samples preserved as applicable, kept chilled, and delivered to lab. | TX Water Development Board | GW | CO3 |  | 0 | mg/L
SB-0327 | SB-0327D | 1992-07-09 |  | SD | U | R |  | Analysis Balanced. Sampled in accordance with TWDB Field Manual for Groundwater Sampling, 2003. Samples collected when temp., conductivity, and pH stablized. Sample filtered & field tested for alkalinity. Samples preserved as applicable, kept chilled, and delivered to lab. | TX Water Development Board | GW | HCO3 |  | 272.14 | mg/L
SB-0327 | SB-0327D | 1992-07-09 |  | SD | U | R |  | Analysis Balanced. Sampled in accordance with TWDB Field Manual for Groundwater Sampling, 2003. Samples collected when temp., conductivity, and pH stablized. Sample filtered & field tested for alkalinity. Samples preserved as applicable, kept chilled, and delivered to lab. | TX Water Development Board | GW | K |  | 11 | mg/L
SB-0327 | SB-0327D | 1992-07-09 |  | SD | U | R |  | Analysis Balanced. Sampled in accordance with TWDB Field Manual for Groundwater Sampling, 2003. Samples collected when temp., conductivity, and pH stablized. Sample filtered & field tested for alkalinity. Samples preserved as applicable, kept chilled, and delivered to lab. | TX Water Development Board | GW | HRD |  | 1056 | mg/L
SB-0327 | SB-0327D | 1992-07-09 |  | SD | U | R |  | Analysis Balanced. Sampled in accordance with TWDB Field Manual for Groundwater Sampling, 2003. Samples collected when temp., conductivity, and pH stablized. Sample filtered & field tested for alkalinity. Samples preserved as applicable, kept chilled, and delivered to lab. | TX Water Development Board | GW | Ca |  | 261 | mg/L |  | Dissolved, (mg/L as Ca)
SB-0327 | SB-0327D | 1992-07-09 |  | SD | U | R |  | Analysis Balanced. Sampled in accordance with TWDB Field Manual for Groundwater Sampling, 2003. Samples collected when temp., conductivity, and pH stablized. Sample filtered & field tested for alkalinity. Samples preserved as applicable, kept chilled, and delivered to lab. | TX Water Development Board | GW | SO4 |  | 752 | mg/L
SB-0327 | SB-0327D | 1992-07-09 |  | SD | U | R |  | Analysis Balanced. Sampled in accordance with TWDB Field Manual for Groundwater Sampling, 2003. Samples collected when temp., conductivity, and pH stablized. Sample filtered & field tested for alkalinity. Samples preserved as applicable, kept chilled, and delivered to lab. | TX Water Development Board | GW | Mg |  | 97 | mg/L |  | Dissolved, (mg/L as Mg)
SB-0328 | SB-0328A | 1966-08-01 |  | SD | U | R |  | Analysis Balanced. Collected from sufficiently pumped well but not filtered or preserved. Holding time probably not honored. | TX Water Development Board | GW | SO4 |  | 630 | mg/L |  | total, (mg/L as SO4)
SB-0328 | SB-0328A | 1966-08-01 |  | SD | U | R |  | Analysis Balanced. Collected from sufficiently pumped well but not filtered or preserved. Holding time probably not honored. | TX Water Development Board | GW | Na |  | 127 | mg/L |  | total, (mg/L as Na)
SB-0328 | SB-0328A | 1966-08-01 |  | SD | U | R |  | Analysis Balanced. Collected from sufficiently pumped well but not filtered or preserved. Holding time probably not honored. | TX Water Development Board | GW | CO3 |  | 0 | mg/L
SB-0328 | SB-0328A | 1966-08-01 |  | SD | U | R |  | Analysis Balanced. Collected from sufficiently pumped well but not filtered or preserved. Holding time probably not honored. | TX Water Development Board | GW | HCO3 |  | 256.27 | mg/L
SB-0328 | SB-0328A | 1966-08-01 |  | SD | U | R |  | Analysis Balanced. Collected from sufficiently pumped well but not filtered or preserved. Holding time probably not honored. | TX Water Development Board | GW | Ca |  | 252 | mg/L
SB-0328 | SB-0328A | 1966-08-01 |  | SD | U | R |  | Analysis Balanced. Collected from sufficiently pumped well but not filtered or preserved. Holding time probably not honored. | TX Water Development Board | GW | Mg |  | 100 | mg/L
SB-0328 | SB-0328A | 1966-08-01 |  | SD | U | R |  | Analysis Balanced. Collected from sufficiently pumped well but not filtered or preserved. Holding time probably not honored. | TX Water Development Board | GW | Cl |  | 288 | mg/L |  | total, (mg/L as Cl)
SB-0328 | SB-0328A | 1966-08-01 |  | SD | U | R |  | Analysis Balanced. Collected from sufficiently pumped well but not filtered or preserved. Holding time probably not honored. | TX Water Development Board | GW | HRD |  | 1040 | mg/L
SB-0328 | SB-0328A | 1966-08-01 |  | SD | U | R |  | Analysis Balanced. Collected from sufficiently pumped well but not filtered or preserved. Holding time probably not honored. | TX Water Development Board | GW | ALK |  | 210 | mg/L
SB-0328 | SB-0328A | 1966-08-01 |  | SD | U | R |  | Analysis Balanced. Collected from sufficiently pumped well but not filtered or preserved. Holding time probably not honored. | TX Water Development Board | GW | TDS |  | 1543 | mg/L
SB-0328 | SB-0328B | 1967-08-03 |  | SD | U | R |  | Analysis Balanced. Collected from sufficiently pumped well but not filtered or preserved. Holding time probably not honored. | TX Water Development Board | GW | Na |  | 166 | mg/L |  | total, (mg/L as Na)
SB-0328 | SB-0328B | 1967-08-03 |  | SD | U | R |  | Analysis Balanced. Collected from sufficiently pumped well but not filtered or preserved. Holding time probably not honored. | TX Water Development Board | GW | HRD |  | 1170 | mg/L
SB-0328 | SB-0328B | 1967-08-03 |  | SD | U | R |  | Analysis Balanced. Collected from sufficiently pumped well but not filtered or preserved. Holding time probably not honored. | TX Water Development Board | GW | HCO3 |  | 255.05 | mg/L
SB-0328 | SB-0328B | 1967-08-03 |  | SD | U | R |  | Analysis Balanced. Collected from sufficiently pumped well but not filtered or preserved. Holding time probably not honored. | TX Water Development Board | GW | Mg |  | 117 | mg/L
SB-0328 | SB-0328B | 1967-08-03 |  | SD | U | R |  | Analysis Balanced. Collected from sufficiently pumped well but not filtered or preserved. Holding time probably not honored. | TX Water Development Board | GW | Ca |  | 276 | mg/L
SB-0328 | SB-0328B | 1967-08-03 |  | SD | U | R |  | Analysis Balanced. Collected from sufficiently pumped well but not filtered or preserved. Holding time probably not honored. | TX Water Development Board | GW | Cl |  | 373 | mg/L |  | total, (mg/L as Cl)
SB-0328 | SB-0328B | 1967-08-03 |  | SD | U | R |  | Analysis Balanced. Collected from sufficiently pumped well but not filtered or preserved. Holding time probably not honored. | TX Water Development Board | GW | TDS |  | 1832 | mg/L
SB-0328 | SB-0328B | 1967-08-03 |  | SD | U | R |  | Analysis Balanced. Collected from sufficiently pumped well but not filtered or preserved. Holding time probably not honored. | TX Water Development Board | GW | CO3 |  | 0 | mg/L
SB-0328 | SB-0328B | 1967-08-03 |  | SD | U | R |  | Analysis Balanced. Collected from sufficiently pumped well but not filtered or preserved. Holding time probably not honored. | TX Water Development Board | GW | ALK |  | 209 | mg/L
SB-0328 | SB-0328B | 1967-08-03 |  | SD | U | R |  | Analysis Balanced. Collected from sufficiently pumped well but not filtered or preserved. Holding time probably not honored. | TX Water Development Board | GW | SO4 |  | 750 | mg/L |  | total, (mg/L as SO4)
SB-0328 | SB-0328C | 1968-04-09 |  | SD | U | R |  | Analysis Balanced. Collected from sufficiently pumped well but not filtered or preserved. Holding time probably not honored. | TX Water Development Board | GW | SO4 |  | 1280 | mg/L |  | total, (mg/L as SO4)
SB-0328 | SB-0328C | 1968-04-09 |  | SD | U | R |  | Analysis Balanced. Collected from sufficiently pumped well but not filtered or preserved. Holding time probably not honored. | TX Water Development Board | GW | Cl |  | 720 | mg/L |  | total, (mg/L as Cl)
SB-0328 | SB-0328C | 1968-04-09 |  | SD | U | R |  | Analysis Balanced. Collected from sufficiently pumped well but not filtered or preserved. Holding time probably not honored. | TX Water Development Board | GW | TDS |  | 2919 | mg/L
SB-0328 | SB-0328C | 1968-04-09 |  | SD | U | R |  | Analysis Balanced. Collected from sufficiently pumped well but not filtered or preserved. Holding time probably not honored. | TX Water Development Board | GW | CO3 |  | 0 | mg/L
SB-0328 | SB-0328C | 1968-04-09 |  | SD | U | R |  | Analysis Balanced. Collected from sufficiently pumped well but not filtered or preserved. Holding time probably not honored. | TX Water Development Board | GW | HCO3 |  | 72 | mg/L
SB-0328 | SB-0328C | 1968-04-09 |  | SD | U | R |  | Analysis Balanced. Collected from sufficiently pumped well but not filtered or preserved. Holding time probably not honored. | TX Water Development Board | GW | Ca |  | 367 | mg/L
SB-0328 | SB-0328C | 1968-04-09 |  | SD | U | R |  | Analysis Balanced. Collected from sufficiently pumped well but not filtered or preserved. Holding time probably not honored. | TX Water Development Board | GW | Na |  | 304 | mg/L |  | total, (mg/L as Na)
SB-0328 | SB-0328C | 1968-04-09 |  | SD | U | R |  | Analysis Balanced. Collected from sufficiently pumped well but not filtered or preserved. Holding time probably not honored. | TX Water Development Board | GW | HRD |  | 1685 | mg/L
SB-0328 | SB-0328C | 1968-04-09 |  | SD | U | R |  | Analysis Balanced. Collected from sufficiently pumped well but not filtered or preserved. Holding time probably not honored. | TX Water Development Board | GW | Mg |  | 187 | mg/L
SB-0328 | SB-0328C | 1968-04-09 |  | SD | U | R |  | Analysis Balanced. Collected from sufficiently pumped well but not filtered or preserved. Holding time probably not honored. | TX Water Development Board | GW | ALK |  | 59 | mg/L
SB-0329 | SB-0329C | 1968-05-21 |  | SD | U | R |  | Analysis Balanced. Collected from sufficiently pumped well but not filtered or preserved. Holding time probably not honored. | TX Water Development Board | GW | SO4 |  | 870 | mg/L |  | total, (mg/L as SO4)
SB-0329 | SB-0329C | 1968-05-21 |  | SD | U | R |  | Analysis Balanced. Collected from sufficiently pumped well but not filtered or preserved. Holding time probably not honored. | TX Water Development Board | GW | Ca |  | 291 | mg/L
SB-0329 | SB-0329C | 1968-05-21 |  | SD | U | R |  | Analysis Balanced. Collected from sufficiently pumped well but not filtered or preserved. Holding time probably not honored. | TX Water Development Board | GW | TDS |  | 1887 | mg/L
SB-0329 | SB-0329C | 1968-05-21 |  | SD | U | R |  | Analysis Balanced. Collected from sufficiently pumped well but not filtered or preserved. Holding time probably not honored. | TX Water Development Board | GW | Mg |  | 107 | mg/L
SB-0329 | SB-0329C | 1968-05-21 |  | SD | U | R |  | Analysis Balanced. Collected from sufficiently pumped well but not filtered or preserved. Holding time probably not honored. | TX Water Development Board | GW | ALK |  | 208 | mg/L
SB-0329 | SB-0329C | 1968-05-21 |  | SD | U | R |  | Analysis Balanced. Collected from sufficiently pumped well but not filtered or preserved. Holding time probably not honored. | TX Water Development Board | GW | CO3 |  | 0 | mg/L
SB-0329 | SB-0329C | 1968-05-21 |  | SD | U | R |  | Analysis Balanced. Collected from sufficiently pumped well but not filtered or preserved. Holding time probably not honored. | TX Water Development Board | GW | Na |  | 163 | mg/L |  | total, (mg/L as Na)
SB-0329 | SB-0329C | 1968-05-21 |  | SD | U | R |  | Analysis Balanced. Collected from sufficiently pumped well but not filtered or preserved. Holding time probably not honored. | TX Water Development Board | GW | Cl |  | 312 | mg/L |  | total, (mg/L as Cl)
SB-0329 | SB-0329C | 1968-05-21 |  | SD | U | R |  | Analysis Balanced. Collected from sufficiently pumped well but not filtered or preserved. Holding time probably not honored. | TX Water Development Board | GW | HRD |  | 1166 | mg/L
SB-0329 | SB-0329C | 1968-05-21 |  | SD | U | R |  | Analysis Balanced. Collected from sufficiently pumped well but not filtered or preserved. Holding time probably not honored. | TX Water Development Board | GW | HCO3 |  | 253.83 | mg/L
SB-0329 | SB-0329B | 1967-04-26 |  | SD | U | R |  | Analysis Balanced. Collected from sufficiently pumped well but not filtered or preserved. Holding time probably not honored. | TX Water Development Board | GW | HRD |  | 1201 | mg/L
SB-0329 | SB-0329B | 1967-04-26 |  | SD | U | R |  | Analysis Balanced. Collected from sufficiently pumped well but not filtered or preserved. Holding time probably not honored. | TX Water Development Board | GW | Cl |  | 315 | mg/L |  | total, (mg/L as Cl)
SB-0329 | SB-0329B | 1967-04-26 |  | SD | U | R |  | Analysis Balanced. Collected from sufficiently pumped well but not filtered or preserved. Holding time probably not honored. | TX Water Development Board | GW | TDS |  | 1913 | mg/L
SB-0329 | SB-0329B | 1967-04-26 |  | SD | U | R |  | Analysis Balanced. Collected from sufficiently pumped well but not filtered or preserved. Holding time probably not honored. | TX Water Development Board | GW | Ca |  | 300 | mg/L
SB-0329 | SB-0329B | 1967-04-26 |  | SD | U | R |  | Analysis Balanced. Collected from sufficiently pumped well but not filtered or preserved. Holding time probably not honored. | TX Water Development Board | GW | HCO3 |  | 252.61 | mg/L
SB-0329 | SB-0329B | 1967-04-26 |  | SD | U | R |  | Analysis Balanced. Collected from sufficiently pumped well but not filtered or preserved. Holding time probably not honored. | TX Water Development Board | GW | ALK |  | 207 | mg/L
SB-0329 | SB-0329B | 1967-04-26 |  | SD | U | R |  | Analysis Balanced. Collected from sufficiently pumped well but not filtered or preserved. Holding time probably not honored. | TX Water Development Board | GW | Mg |  | 110 | mg/L
SB-0329 | SB-0329B | 1967-04-26 |  | SD | U | R |  | Analysis Balanced. Collected from sufficiently pumped well but not filtered or preserved. Holding time probably not honored. | TX Water Development Board | GW | CO3 |  | 0 | mg/L
SB-0329 | SB-0329B | 1967-04-26 |  | SD | U | R |  | Analysis Balanced. Collected from sufficiently pumped well but not filtered or preserved. Holding time probably not honored. | TX Water Development Board | GW | Na |  | 161 | mg/L |  | total, (mg/L as Na)
SB-0329 | SB-0329B | 1967-04-26 |  | SD | U | R |  | Analysis Balanced. Collected from sufficiently pumped well but not filtered or preserved. Holding time probably not honored. | TX Water Development Board | GW | SO4 |  | 880 | mg/L |  | total, (mg/L as SO4)
SB-0329 | SB-0329A | 1966-08-01 |  | SD | U | R |  | Analysis Unbalanced. Collected from sufficiently pumped well but not filtered or preserved. Holding time probably not honored. | TX Water Development Board | GW | Na |  | 176 | mg/L |  | total, (mg/L as Na)
SB-0329 | SB-0329A | 1966-08-01 |  | SD | U | R |  | Analysis Unbalanced. Collected from sufficiently pumped well but not filtered or preserved. Holding time probably not honored. | TX Water Development Board | GW | Mg |  | 126 | mg/L
SB-0329 | SB-0329A | 1966-08-01 |  | SD | U | R |  | Analysis Unbalanced. Collected from sufficiently pumped well but not filtered or preserved. Holding time probably not honored. | TX Water Development Board | GW | Cl |  | 348 | mg/L |  | total, (mg/L as Cl)
SB-0329 | SB-0329A | 1966-08-01 |  | SD | U | R |  | Analysis Unbalanced. Collected from sufficiently pumped well but not filtered or preserved. Holding time probably not honored. | TX Water Development Board | GW | Ca |  | 320 | mg/L
SB-0329 | SB-0329A | 1966-08-01 |  | SD | U | R |  | Analysis Unbalanced. Collected from sufficiently pumped well but not filtered or preserved. Holding time probably not honored. | TX Water Development Board | GW | CO3 |  | 0 | mg/L
SB-0329 | SB-0329A | 1966-08-01 |  | SD | U | R |  | Analysis Unbalanced. Collected from sufficiently pumped well but not filtered or preserved. Holding time probably not honored. | TX Water Development Board | GW | ALK |  | 207 | mg/L
SB-0329 | SB-0329A | 1966-08-01 |  | SD | U | R |  | Analysis Unbalanced. Collected from sufficiently pumped well but not filtered or preserved. Holding time probably not honored. | TX Water Development Board | GW | HRD |  | 1316 | mg/L
SB-0329 | SB-0329A | 1966-08-01 |  | SD | U | R |  | Analysis Unbalanced. Collected from sufficiently pumped well but not filtered or preserved. Holding time probably not honored. | TX Water Development Board | GW | SO4 |  | 970 | mg/L |  | total, (mg/L as SO4)
SB-0329 | SB-0329A | 1966-08-01 |  | SD | U | R |  | Analysis Unbalanced. Collected from sufficiently pumped well but not filtered or preserved. Holding time probably not honored. | TX Water Development Board | GW | TDS |  | 2086 | mg/L
SB-0329 | SB-0329A | 1966-08-01 |  | SD | U | R |  | Analysis Unbalanced. Collected from sufficiently pumped well but not filtered or preserved. Holding time probably not honored. | TX Water Development Board | GW | HCO3 |  | 253 | mg/L
SB-0330 | SB-0330A | 1966-08-01 |  | SD | U | R |  | Analysis Balanced. Collected from sufficiently pumped well but not filtered or preserved. Holding time probably not honored. | TX Water Development Board | GW | CO3 |  | 0 | mg/L
SB-0330 | SB-0330A | 1966-08-01 |  | SD | U | R |  | Analysis Balanced. Collected from sufficiently pumped well but not filtered or preserved. Holding time probably not honored. | TX Water Development Board | GW | Cl |  | 341 | mg/L |  | total, (mg/L as Cl)
SB-0330 | SB-0330A | 1966-08-01 |  | SD | U | R |  | Analysis Balanced. Collected from sufficiently pumped well but not filtered or preserved. Holding time probably not honored. | TX Water Development Board | GW | TDS |  | 1937 | mg/L
SB-0330 | SB-0330A | 1966-08-01 |  | SD | U | R |  | Analysis Balanced. Collected from sufficiently pumped well but not filtered or preserved. Holding time probably not honored. | TX Water Development Board | GW | SO4 |  | 860 | mg/L |  | total, (mg/L as SO4)
SB-0330 | SB-0330A | 1966-08-01 |  | SD | U | R |  | Analysis Balanced. Collected from sufficiently pumped well but not filtered or preserved. Holding time probably not honored. | TX Water Development Board | GW | HRD |  | 1211 | mg/L
SB-0330 | SB-0330A | 1966-08-01 |  | SD | U | R |  | Analysis Balanced. Collected from sufficiently pumped well but not filtered or preserved. Holding time probably not honored. | TX Water Development Board | GW | Ca |  | 286 | mg/L
SB-0330 | SB-0330A | 1966-08-01 |  | SD | U | R |  | Analysis Balanced. Collected from sufficiently pumped well but not filtered or preserved. Holding time probably not honored. | TX Water Development Board | GW | Na |  | 184 | mg/L |  | total, (mg/L as Na)
SB-0330 | SB-0330A | 1966-08-01 |  | SD | U | R |  | Analysis Balanced. Collected from sufficiently pumped well but not filtered or preserved. Holding time probably not honored. | TX Water Development Board | GW | HCO3 |  | 256.27 | mg/L
SB-0330 | SB-0330A | 1966-08-01 |  | SD | U | R |  | Analysis Balanced. Collected from sufficiently pumped well but not filtered or preserved. Holding time probably not honored. | TX Water Development Board | GW | ALK |  | 210 | mg/L
SB-0330 | SB-0330A | 1966-08-01 |  | SD | U | R |  | Analysis Balanced. Collected from sufficiently pumped well but not filtered or preserved. Holding time probably not honored. | TX Water Development Board | GW | Mg |  | 121 | mg/L
SB-0330 | SB-0330C | 1968-08-06 |  | SD | U | R |  | Analysis Balanced. Collected from sufficiently pumped well but not filtered or preserved. Holding time probably not honored. | TX Water Development Board | GW | TDS |  | 1872 | mg/L
SB-0330 | SB-0330C | 1968-08-06 |  | SD | U | R |  | Analysis Balanced. Collected from sufficiently pumped well but not filtered or preserved. Holding time probably not honored. | TX Water Development Board | GW | ALK |  | 209 | mg/L
SB-0330 | SB-0330C | 1968-08-06 |  | SD | U | R |  | Analysis Balanced. Collected from sufficiently pumped well but not filtered or preserved. Holding time probably not honored. | TX Water Development Board | GW | Na |  | 174 | mg/L |  | total, (mg/L as Na)
SB-0330 | SB-0330C | 1968-08-06 |  | SD | U | R |  | Analysis Balanced. Collected from sufficiently pumped well but not filtered or preserved. Holding time probably not honored. | TX Water Development Board | GW | HRD |  | 1155 | mg/L
SB-0330 | SB-0330C | 1968-08-06 |  | SD | U | R |  | Analysis Balanced. Collected from sufficiently pumped well but not filtered or preserved. Holding time probably not honored. | TX Water Development Board | GW | CO3 |  | 0 | mg/L
SB-0330 | SB-0330C | 1968-08-06 |  | SD | U | R |  | Analysis Balanced. Collected from sufficiently pumped well but not filtered or preserved. Holding time probably not honored. | TX Water Development Board | GW | Cl |  | 308 | mg/L |  | total, (mg/L as Cl)
SB-0330 | SB-0330C | 1968-08-06 |  | SD | U | R |  | Analysis Balanced. Collected from sufficiently pumped well but not filtered or preserved. Holding time probably not honored. | TX Water Development Board | GW | Ca |  | 290 | mg/L
SB-0330 | SB-0330C | 1968-08-06 |  | SD | U | R |  | Analysis Balanced. Collected from sufficiently pumped well but not filtered or preserved. Holding time probably not honored. | TX Water Development Board | GW | HCO3 |  | 255.05 | mg/L
SB-0330 | SB-0330C | 1968-08-06 |  | SD | U | R |  | Analysis Balanced. Collected from sufficiently pumped well but not filtered or preserved. Holding time probably not honored. | TX Water Development Board | GW | SO4 |  | 854 | mg/L |  | total, (mg/L as SO4)
SB-0330 | SB-0330C | 1968-08-06 |  | SD | U | R |  | Analysis Balanced. Collected from sufficiently pumped well but not filtered or preserved. Holding time probably not honored. | TX Water Development Board | GW | Mg |  | 105 | mg/L
SB-0330 | SB-0330B | 1967-08-03 |  | SD | U | R |  | Analysis Balanced. Collected from sufficiently pumped well but not filtered or preserved. Holding time probably not honored. | TX Water Development Board | GW | Mg |  | 97 | mg/L
SB-0330 | SB-0330B | 1967-08-03 |  | SD | U | R |  | Analysis Balanced. Collected from sufficiently pumped well but not filtered or preserved. Holding time probably not honored. | TX Water Development Board | GW | HCO3 |  | 250.17 | mg/L
SB-0330 | SB-0330B | 1967-08-03 |  | SD | U | R |  | Analysis Balanced. Collected from sufficiently pumped well but not filtered or preserved. Holding time probably not honored. | TX Water Development Board | GW | Cl |  | 358 | mg/L |  | total, (mg/L as Cl)
SB-0330 | SB-0330B | 1967-08-03 |  | SD | U | R |  | Analysis Balanced. Collected from sufficiently pumped well but not filtered or preserved. Holding time probably not honored. | TX Water Development Board | GW | SO4 |  | 900 | mg/L |  | total, (mg/L as SO4)
SB-0330 | SB-0330B | 1967-08-03 |  | SD | U | R |  | Analysis Balanced. Collected from sufficiently pumped well but not filtered or preserved. Holding time probably not honored. | TX Water Development Board | GW | Na |  | 181 | mg/L |  | total, (mg/L as Na)
SB-0330 | SB-0330B | 1967-08-03 |  | SD | U | R |  | Analysis Balanced. Collected from sufficiently pumped well but not filtered or preserved. Holding time probably not honored. | TX Water Development Board | GW | TDS |  | 2007 | mg/L
SB-0330 | SB-0330B | 1967-08-03 |  | SD | U | R |  | Analysis Balanced. Collected from sufficiently pumped well but not filtered or preserved. Holding time probably not honored. | TX Water Development Board | GW | HRD |  | 1207 | mg/L
SB-0330 | SB-0330B | 1967-08-03 |  | SD | U | R |  | Analysis Balanced. Collected from sufficiently pumped well but not filtered or preserved. Holding time probably not honored. | TX Water Development Board | GW | ALK |  | 205 | mg/L
SB-0330 | SB-0330B | 1967-08-03 |  | SD | U | R |  | Analysis Balanced. Collected from sufficiently pumped well but not filtered or preserved. Holding time probably not honored. | TX Water Development Board | GW | CO3 |  | 0 | mg/L
SB-0330 | SB-0330B | 1967-08-03 |  | SD | U | R |  | Analysis Balanced. Collected from sufficiently pumped well but not filtered or preserved. Holding time probably not honored. | TX Water Development Board | GW | Ca |  | 324 | mg/L
SB-0330 | SB-0330D | 1973-04-24 |  | SD | U | R |  | Analysis Unbalanced. Collected from sufficiently pumped well but not filtered or preserved. Holding time probably not honored. | TX Water Development Board | GW | SO4 |  | 922 | mg/L |  | total, (mg/L as SO4)
SB-0330 | SB-0330D | 1973-04-24 |  | SD | U | R |  | Analysis Unbalanced. Collected from sufficiently pumped well but not filtered or preserved. Holding time probably not honored. | TX Water Development Board | GW | Cl |  | 350 | mg/L |  | total, (mg/L as Cl)
SB-0331 | SB-0331A | 1966-08-01 |  | SD | U | R |  | Analysis Unbalanced. Collected from sufficiently pumped well but not filtered or preserved. Holding time probably not honored. | TX Water Development Board | GW | HCO3 |  | 273 | mg/L
SB-0331 | SB-0331A | 1966-08-01 |  | SD | U | R |  | Analysis Unbalanced. Collected from sufficiently pumped well but not filtered or preserved. Holding time probably not honored. | TX Water Development Board | GW | ALK |  | 224 | mg/L
SB-0331 | SB-0331A | 1966-08-01 |  | SD | U | R |  | Analysis Unbalanced. Collected from sufficiently pumped well but not filtered or preserved. Holding time probably not honored. | TX Water Development Board | GW | TDS |  | 1687 | mg/L
SB-0331 | SB-0331A | 1966-08-01 |  | SD | U | R |  | Analysis Unbalanced. Collected from sufficiently pumped well but not filtered or preserved. Holding time probably not honored. | TX Water Development Board | GW | Na |  | 195 | mg/L |  | total, (mg/L as Na)
SB-0331 | SB-0331A | 1966-08-01 |  | SD | U | R |  | Analysis Unbalanced. Collected from sufficiently pumped well but not filtered or preserved. Holding time probably not honored. | TX Water Development Board | GW | CO3 |  | 0 | mg/L
SB-0331 | SB-0331A | 1966-08-01 |  | SD | U | R |  | Analysis Unbalanced. Collected from sufficiently pumped well but not filtered or preserved. Holding time probably not honored. | TX Water Development Board | GW | Ca |  | 233 | mg/L
SB-0331 | SB-0331A | 1966-08-01 |  | SD | U | R |  | Analysis Unbalanced. Collected from sufficiently pumped well but not filtered or preserved. Holding time probably not honored. | TX Water Development Board | GW | SO4 |  | 640 | mg/L |  | total, (mg/L as SO4)
SB-0331 | SB-0331A | 1966-08-01 |  | SD | U | R |  | Analysis Unbalanced. Collected from sufficiently pumped well but not filtered or preserved. Holding time probably not honored. | TX Water Development Board | GW | Mg |  | 99 | mg/L
SB-0331 | SB-0331A | 1966-08-01 |  | SD | U | R |  | Analysis Unbalanced. Collected from sufficiently pumped well but not filtered or preserved. Holding time probably not honored. | TX Water Development Board | GW | HRD |  | 988 | mg/L
SB-0331 | SB-0331A | 1966-08-01 |  | SD | U | R |  | Analysis Unbalanced. Collected from sufficiently pumped well but not filtered or preserved. Holding time probably not honored. | TX Water Development Board | GW | Cl |  | 368 | mg/L |  | total, (mg/L as Cl)
SB-0338 | SB-0338A | 1992-07-15 |  | SD | U | R |  | Analysis Balanced. Relief valve on discharge. Sampled in accordance with TWDB Field Manual for Groundwater Sampling, 2003. Samples collected when temp., conductivity, and pH stablized. Sample filtered & field tested for alkalinity. Samples preserved as applicable, kept chilled, and delivered to lab. | TX Water Development Board | GW | TDS |  | 4127 | mg/L
SB-0338 | SB-0338A | 1992-07-15 |  | SD | U | R |  | Analysis Balanced. Relief valve on discharge. Sampled in accordance with TWDB Field Manual for Groundwater Sampling, 2003. Samples collected when temp., conductivity, and pH stablized. Sample filtered & field tested for alkalinity. Samples preserved as applicable, kept chilled, and delivered to lab. | TX Water Development Board | GW | Mg |  | 263 | mg/L |  | Dissolved, (mg/L as Mg)
SB-0338 | SB-0338A | 1992-07-15 |  | SD | U | R |  | Analysis Balanced. Relief valve on discharge. Sampled in accordance with TWDB Field Manual for Groundwater Sampling, 2003. Samples collected when temp., conductivity, and pH stablized. Sample filtered & field tested for alkalinity. Samples preserved as applicable, kept chilled, and delivered to lab. | TX Water Development Board | GW | K |  | 9.2 | mg/L
SB-0338 | SB-0338A | 1992-07-15 |  | SD | U | R |  | Analysis Balanced. Relief valve on discharge. Sampled in accordance with TWDB Field Manual for Groundwater Sampling, 2003. Samples collected when temp., conductivity, and pH stablized. Sample filtered & field tested for alkalinity. Samples preserved as applicable, kept chilled, and delivered to lab. | TX Water Development Board | GW | CO3 |  | 0 | mg/L
SB-0338 | SB-0338A | 1992-07-15 |  | SD | U | R |  | Analysis Balanced. Relief valve on discharge. Sampled in accordance with TWDB Field Manual for Groundwater Sampling, 2003. Samples collected when temp., conductivity, and pH stablized. Sample filtered & field tested for alkalinity. Samples preserved as applicable, kept chilled, and delivered to lab. | TX Water Development Board | GW | HRD |  | 2893 | mg/L
SB-0338 | SB-0338A | 1992-07-15 |  | SD | U | R |  | Analysis Balanced. Relief valve on discharge. Sampled in accordance with TWDB Field Manual for Groundwater Sampling, 2003. Samples collected when temp., conductivity, and pH stablized. Sample filtered & field tested for alkalinity. Samples preserved as applicable, kept chilled, and delivered to lab. | TX Water Development Board | GW | SO4 |  | 1646 | mg/L
SB-0338 | SB-0338A | 1992-07-15 |  | SD | U | R |  | Analysis Balanced. Relief valve on discharge. Sampled in accordance with TWDB Field Manual for Groundwater Sampling, 2003. Samples collected when temp., conductivity, and pH stablized. Sample filtered & field tested for alkalinity. Samples preserved as applicable, kept chilled, and delivered to lab. | TX Water Development Board | GW | Cl |  | 1112 | mg/L
SB-0338 | SB-0338A | 1992-07-15 |  | SD | U | R |  | Analysis Balanced. Relief valve on discharge. Sampled in accordance with TWDB Field Manual for Groundwater Sampling, 2003. Samples collected when temp., conductivity, and pH stablized. Sample filtered & field tested for alkalinity. Samples preserved as applicable, kept chilled, and delivered to lab. | TX Water Development Board | GW | Ca |  | 717 | mg/L |  | Dissolved, (mg/L as Ca)
SB-0338 | SB-0338A | 1992-07-15 |  | SD | U | R |  | Analysis Balanced. Relief valve on discharge. Sampled in accordance with TWDB Field Manual for Groundwater Sampling, 2003. Samples collected when temp., conductivity, and pH stablized. Sample filtered & field tested for alkalinity. Samples preserved as applicable, kept chilled, and delivered to lab. | TX Water Development Board | GW | HCO3 |  | 208.68 | mg/L
SB-0338 | SB-0338A | 1992-07-15 |  | SD | U | R |  | Analysis Balanced. Relief valve on discharge. Sampled in accordance with TWDB Field Manual for Groundwater Sampling, 2003. Samples collected when temp., conductivity, and pH stablized. Sample filtered & field tested for alkalinity. Samples preserved as applicable, kept chilled, and delivered to lab. | TX Water Development Board | GW | ALK |  | 171 | mg/L
SB-0338 | SB-0338A | 1992-07-15 |  | SD | U | R |  | Analysis Balanced. Relief valve on discharge. Sampled in accordance with TWDB Field Manual for Groundwater Sampling, 2003. Samples collected when temp., conductivity, and pH stablized. Sample filtered & field tested for alkalinity. Samples preserved as applicable, kept chilled, and delivered to lab. | TX Water Development Board | GW | Na |  | 232 | mg/L
SB-0339 | SB-0339A | 1992-07-15 |  | SD | U | R |  | Analysis Balanced. Discharge 0.3 mi. south, Sampled in accordance with TWDB Field Manual for Groundwater Sampling, 2003. Samples collected when temp., conductivity, and pH stablized. Sample filtered & field tested for alkalinity. Samples preserved as applicable, kept chilled, and delivered to lab. | TX Water Development Board | GW | Ca |  | 357 | mg/L |  | Dissolved, (mg/L as Ca)
SB-0339 | SB-0339A | 1992-07-15 |  | SD | U | R |  | Analysis Balanced. Discharge 0.3 mi. south, Sampled in accordance with TWDB Field Manual for Groundwater Sampling, 2003. Samples collected when temp., conductivity, and pH stablized. Sample filtered & field tested for alkalinity. Samples preserved as applicable, kept chilled, and delivered to lab. | TX Water Development Board | GW | K |  | 9.4 | mg/L
SB-0339 | SB-0339A | 1992-07-15 |  | SD | U | R |  | Analysis Balanced. Discharge 0.3 mi. south, Sampled in accordance with TWDB Field Manual for Groundwater Sampling, 2003. Samples collected when temp., conductivity, and pH stablized. Sample filtered & field tested for alkalinity. Samples preserved as applicable, kept chilled, and delivered to lab. | TX Water Development Board | GW | CO3 |  | 0 | mg/L
SB-0339 | SB-0339A | 1992-07-15 |  | SD | U | R |  | Analysis Balanced. Discharge 0.3 mi. south, Sampled in accordance with TWDB Field Manual for Groundwater Sampling, 2003. Samples collected when temp., conductivity, and pH stablized. Sample filtered & field tested for alkalinity. Samples preserved as applicable, kept chilled, and delivered to lab. | TX Water Development Board | GW | TDS |  | 2307 | mg/L
SB-0339 | SB-0339A | 1992-07-15 |  | SD | U | R |  | Analysis Balanced. Discharge 0.3 mi. south, Sampled in accordance with TWDB Field Manual for Groundwater Sampling, 2003. Samples collected when temp., conductivity, and pH stablized. Sample filtered & field tested for alkalinity. Samples preserved as applicable, kept chilled, and delivered to lab. | TX Water Development Board | GW | SO4 |  | 1183 | mg/L
SB-0339 | SB-0339A | 1992-07-15 |  | SD | U | R |  | Analysis Balanced. Discharge 0.3 mi. south, Sampled in accordance with TWDB Field Manual for Groundwater Sampling, 2003. Samples collected when temp., conductivity, and pH stablized. Sample filtered & field tested for alkalinity. Samples preserved as applicable, kept chilled, and delivered to lab. | TX Water Development Board | GW | Mg |  | 136 | mg/L |  | Dissolved, (mg/L as Mg)
SB-0339 | SB-0339A | 1992-07-15 |  | SD | U | R |  | Analysis Balanced. Discharge 0.3 mi. south, Sampled in accordance with TWDB Field Manual for Groundwater Sampling, 2003. Samples collected when temp., conductivity, and pH stablized. Sample filtered & field tested for alkalinity. Samples preserved as applicable, kept chilled, and delivered to lab. | TX Water Development Board | GW | HRD |  | 1458 | mg/L
SB-0339 | SB-0339A | 1992-07-15 |  | SD | U | R |  | Analysis Balanced. Discharge 0.3 mi. south, Sampled in accordance with TWDB Field Manual for Groundwater Sampling, 2003. Samples collected when temp., conductivity, and pH stablized. Sample filtered & field tested for alkalinity. Samples preserved as applicable, kept chilled, and delivered to lab. | TX Water Development Board | GW | Cl |  | 274 | mg/L
SB-0339 | SB-0339A | 1992-07-15 |  | SD | U | R |  | Analysis Balanced. Discharge 0.3 mi. south, Sampled in accordance with TWDB Field Manual for Groundwater Sampling, 2003. Samples collected when temp., conductivity, and pH stablized. Sample filtered & field tested for alkalinity. Samples preserved as applicable, kept chilled, and delivered to lab. | TX Water Development Board | GW | ALK |  | 220 | mg/L
SB-0339 | SB-0339A | 1992-07-15 |  | SD | U | R |  | Analysis Balanced. Discharge 0.3 mi. south, Sampled in accordance with TWDB Field Manual for Groundwater Sampling, 2003. Samples collected when temp., conductivity, and pH stablized. Sample filtered & field tested for alkalinity. Samples preserved as applicable, kept chilled, and delivered to lab. | TX Water Development Board | GW | Na |  | 178 | mg/L
SB-0339 | SB-0339A | 1992-07-15 |  | SD | U | R |  | Analysis Balanced. Discharge 0.3 mi. south, Sampled in accordance with TWDB Field Manual for Groundwater Sampling, 2003. Samples collected when temp., conductivity, and pH stablized. Sample filtered & field tested for alkalinity. Samples preserved as applicable, kept chilled, and delivered to lab. | TX Water Development Board | GW | HCO3 |  | 268.48 | mg/L
SB-0342 | SB-0342D | 1973-04-25 |  | SD | U | R |  | Analysis Unbalanced. Collected from sufficiently pumped well but not filtered or preserved. Holding time probably not honored. | TX Water Development Board | GW | SO4 |  | 1100 | mg/L |  | total, (mg/L as SO4)
SB-0342 | SB-0342D | 1973-04-25 |  | SD | U | R |  | Analysis Unbalanced. Collected from sufficiently pumped well but not filtered or preserved. Holding time probably not honored. | TX Water Development Board | GW | Cl |  | 750 | mg/L |  | total, (mg/L as Cl)
SB-0342 | SB-0342B | 1960-07-02 |  | SD | U | R |  | Analysis Balanced. Collected from sufficiently pumped well but not filtered or preserved. Holding time probably not honored. | TX Water Development Board | GW | CO3 |  | 0 | mg/L
SB-0342 | SB-0342B | 1960-07-02 |  | SD | U | R |  | Analysis Balanced. Collected from sufficiently pumped well but not filtered or preserved. Holding time probably not honored. | TX Water Development Board | GW | Cl |  | 715 | mg/L |  | total, (mg/L as Cl)
SB-0342 | SB-0342B | 1960-07-02 |  | SD | U | R |  | Analysis Balanced. Collected from sufficiently pumped well but not filtered or preserved. Holding time probably not honored. | TX Water Development Board | GW | K |  | 15 | mg/L |  | total, (mg/L as K)
SB-0342 | SB-0342B | 1960-07-02 |  | SD | U | R |  | Analysis Balanced. Collected from sufficiently pumped well but not filtered or preserved. Holding time probably not honored. | TX Water Development Board | GW | Na |  | 425 | mg/L |  | total, (mg/L as Na)
SB-0342 | SB-0342B | 1960-07-02 |  | SD | U | R |  | Analysis Balanced. Collected from sufficiently pumped well but not filtered or preserved. Holding time probably not honored. | TX Water Development Board | GW | HRD |  | 874 | mg/L
SB-0342 | SB-0342B | 1960-07-02 |  | SD | U | R |  | Analysis Balanced. Collected from sufficiently pumped well but not filtered or preserved. Holding time probably not honored. | TX Water Development Board | GW | TDS |  | 2429 | mg/L
SB-0342 | SB-0342B | 1960-07-02 |  | SD | U | R |  | Analysis Balanced. Collected from sufficiently pumped well but not filtered or preserved. Holding time probably not honored. | TX Water Development Board | GW | HCO3 |  | 286 | mg/L
SB-0342 | SB-0342B | 1960-07-02 |  | SD | U | R |  | Analysis Balanced. Collected from sufficiently pumped well but not filtered or preserved. Holding time probably not honored. | TX Water Development Board | GW | Ca |  | 265 | mg/L
SB-0342 | SB-0342B | 1960-07-02 |  | SD | U | R |  | Analysis Balanced. Collected from sufficiently pumped well but not filtered or preserved. Holding time probably not honored. | TX Water Development Board | GW | ALK |  | 234.43 | mg/L
SB-0342 | SB-0342B | 1960-07-02 |  | SD | U | R |  | Analysis Balanced. Collected from sufficiently pumped well but not filtered or preserved. Holding time probably not honored. | TX Water Development Board | GW | SO4 |  | 728 | mg/L |  | total, (mg/L as SO4)
SB-0342 | SB-0342B | 1960-07-02 |  | SD | U | R |  | Analysis Balanced. Collected from sufficiently pumped well but not filtered or preserved. Holding time probably not honored. | TX Water Development Board | GW | Mg |  | 109 | mg/L
SB-0342 | SB-0342C | 1963-07-26 |  | SD | U | R |  | Analysis Balanced. Collected from sufficiently pumped well but not filtered or preserved. Holding time probably not honored. | TX Water Development Board | GW | Cl |  | 750 | mg/L |  | total, (mg/L as Cl)
SB-0342 | SB-0342C | 1963-07-26 |  | SD | U | R |  | Analysis Balanced. Collected from sufficiently pumped well but not filtered or preserved. Holding time probably not honored. | TX Water Development Board | GW | HRD |  | 1214 | mg/L
SB-0342 | SB-0342C | 1963-07-26 |  | SD | U | R |  | Analysis Balanced. Collected from sufficiently pumped well but not filtered or preserved. Holding time probably not honored. | TX Water Development Board | GW | CO3 |  | 0 | mg/L
SB-0342 | SB-0342C | 1963-07-26 |  | SD | U | R |  | Analysis Balanced. Collected from sufficiently pumped well but not filtered or preserved. Holding time probably not honored. | TX Water Development Board | GW | Ca |  | 279 | mg/L
SB-0342 | SB-0342C | 1963-07-26 |  | SD | U | R |  | Analysis Balanced. Collected from sufficiently pumped well but not filtered or preserved. Holding time probably not honored. | TX Water Development Board | GW | HCO3 |  | 273.08 | mg/L
SB-0342 | SB-0342C | 1963-07-26 |  | SD | U | R |  | Analysis Balanced. Collected from sufficiently pumped well but not filtered or preserved. Holding time probably not honored. | TX Water Development Board | GW | Na |  | 488 | mg/L |  | total, (mg/L as Na)
SB-0342 | SB-0342C | 1963-07-26 |  | SD | U | R |  | Analysis Balanced. Collected from sufficiently pumped well but not filtered or preserved. Holding time probably not honored. | TX Water Development Board | GW | TDS |  | 2692 | mg/L
SB-0342 | SB-0342C | 1963-07-26 |  | SD | U | R |  | Analysis Balanced. Collected from sufficiently pumped well but not filtered or preserved. Holding time probably not honored. | TX Water Development Board | GW | SO4 |  | 890 | mg/L |  | total, (mg/L as SO4)
SB-0342 | SB-0342C | 1963-07-26 |  | SD | U | R |  | Analysis Balanced. Collected from sufficiently pumped well but not filtered or preserved. Holding time probably not honored. | TX Water Development Board | GW | Mg |  | 126 | mg/L
SB-0342 | SB-0342C | 1963-07-26 |  | SD | U | R |  | Analysis Balanced. Collected from sufficiently pumped well but not filtered or preserved. Holding time probably not honored. | TX Water Development Board | GW | ALK |  | 223.77 | mg/L
SB-0342 | SB-0342A | 1954-06-03 |  | SD | U | R |  | Analysis Balanced. Collected from sufficiently pumped well but not filtered or preserved. Holding time probably not honored. | TX Water Development Board | GW | Mg |  | 76 | mg/L
SB-0342 | SB-0342A | 1954-06-03 |  | SD | U | R |  | Analysis Balanced. Collected from sufficiently pumped well but not filtered or preserved. Holding time probably not honored. | TX Water Development Board | GW | HRD |  | 876 | mg/L
SB-0342 | SB-0342A | 1954-06-03 |  | SD | U | R |  | Analysis Balanced. Collected from sufficiently pumped well but not filtered or preserved. Holding time probably not honored. | TX Water Development Board | GW | Cl |  | 598 | mg/L |  | total, (mg/L as Cl)
SB-0342 | SB-0342A | 1954-06-03 |  | SD | U | R |  | Analysis Balanced. Collected from sufficiently pumped well but not filtered or preserved. Holding time probably not honored. | TX Water Development Board | GW | ALK |  | 250 | mg/L
SB-0342 | SB-0342A | 1954-06-03 |  | SD | U | R |  | Analysis Balanced. Collected from sufficiently pumped well but not filtered or preserved. Holding time probably not honored. | TX Water Development Board | GW | SO4 |  | 545 | mg/L |  | total, (mg/L as SO4)
SB-0342 | SB-0342A | 1954-06-03 |  | SD | U | R |  | Analysis Balanced. Collected from sufficiently pumped well but not filtered or preserved. Holding time probably not honored. | TX Water Development Board | GW | CO3 |  | 0 | mg/L
SB-0342 | SB-0342A | 1954-06-03 |  | SD | U | R |  | Analysis Balanced. Collected from sufficiently pumped well but not filtered or preserved. Holding time probably not honored. | TX Water Development Board | GW | HCO3 |  | 305.09 | mg/L
SB-0342 | SB-0342A | 1954-06-03 |  | SD | U | R |  | Analysis Balanced. Collected from sufficiently pumped well but not filtered or preserved. Holding time probably not honored. | TX Water Development Board | GW | Na |  | 364 | mg/L |  | total, (mg/L as Na)
SB-0342 | SB-0342A | 1954-06-03 |  | SD | U | R |  | Analysis Balanced. Collected from sufficiently pumped well but not filtered or preserved. Holding time probably not honored. | TX Water Development Board | GW | TDS |  | 1981 | mg/L
SB-0342 | SB-0342A | 1954-06-03 |  | SD | U | R |  | Analysis Balanced. Collected from sufficiently pumped well but not filtered or preserved. Holding time probably not honored. | TX Water Development Board | GW | Ca |  | 226 | mg/L
SB-0343 | SB-0343A | 1966-07-27 |  | SD | U | R |  | Analysis Balanced. Collected from sufficiently pumped well but not filtered or preserved. Holding time probably not honored. | TX Water Development Board | GW | Ca |  | 339 | mg/L
SB-0343 | SB-0343A | 1966-07-27 |  | SD | U | R |  | Analysis Balanced. Collected from sufficiently pumped well but not filtered or preserved. Holding time probably not honored. | TX Water Development Board | GW | HRD |  | 1462 | mg/L
SB-0343 | SB-0343A | 1966-07-27 |  | SD | U | R |  | Analysis Balanced. Collected from sufficiently pumped well but not filtered or preserved. Holding time probably not honored. | TX Water Development Board | GW | CO3 |  | 0 | mg/L
SB-0343 | SB-0343A | 1966-07-27 |  | SD | U | R |  | Analysis Balanced. Collected from sufficiently pumped well but not filtered or preserved. Holding time probably not honored. | TX Water Development Board | GW | HCO3 |  | 264.82 | mg/L
SB-0343 | SB-0343A | 1966-07-27 |  | SD | U | R |  | Analysis Balanced. Collected from sufficiently pumped well but not filtered or preserved. Holding time probably not honored. | TX Water Development Board | GW | Cl |  | 790 | mg/L |  | total, (mg/L as Cl)
SB-0343 | SB-0343A | 1966-07-27 |  | SD | U | R |  | Analysis Balanced. Collected from sufficiently pumped well but not filtered or preserved. Holding time probably not honored. | TX Water Development Board | GW | TDS |  | 2965 | mg/L
SB-0343 | SB-0343A | 1966-07-27 |  | SD | U | R |  | Analysis Balanced. Collected from sufficiently pumped well but not filtered or preserved. Holding time probably not honored. | TX Water Development Board | GW | Mg |  | 150 | mg/L
SB-0343 | SB-0343A | 1966-07-27 |  | SD | U | R |  | Analysis Balanced. Collected from sufficiently pumped well but not filtered or preserved. Holding time probably not honored. | TX Water Development Board | GW | ALK |  | 217 | mg/L
SB-0343 | SB-0343A | 1966-07-27 |  | SD | U | R |  | Analysis Balanced. Collected from sufficiently pumped well but not filtered or preserved. Holding time probably not honored. | TX Water Development Board | GW | Na |  | 460 | mg/L |  | total, (mg/L as Na)
SB-0343 | SB-0343A | 1966-07-27 |  | SD | U | R |  | Analysis Balanced. Collected from sufficiently pumped well but not filtered or preserved. Holding time probably not honored. | TX Water Development Board | GW | SO4 |  | 1060 | mg/L |  | total, (mg/L as SO4)
SB-0343 | SB-0343B | 1967-08-03 |  | SD | U | R |  | Analysis Balanced. Collected from sufficiently pumped well but not filtered or preserved. Holding time probably not honored. | TX Water Development Board | GW | ALK |  | 204 | mg/L
SB-0343 | SB-0343B | 1967-08-03 |  | SD | U | R |  | Analysis Balanced. Collected from sufficiently pumped well but not filtered or preserved. Holding time probably not honored. | TX Water Development Board | GW | Cl |  | 870 | mg/L |  | total, (mg/L as Cl)
SB-0343 | SB-0343B | 1967-08-03 |  | SD | U | R |  | Analysis Balanced. Collected from sufficiently pumped well but not filtered or preserved. Holding time probably not honored. | TX Water Development Board | GW | Ca |  | 386 | mg/L
SB-0343 | SB-0343B | 1967-08-03 |  | SD | U | R |  | Analysis Balanced. Collected from sufficiently pumped well but not filtered or preserved. Holding time probably not honored. | TX Water Development Board | GW | Na |  | 479 | mg/L |  | total, (mg/L as Na)
SB-0343 | SB-0343B | 1967-08-03 |  | SD | U | R |  | Analysis Balanced. Collected from sufficiently pumped well but not filtered or preserved. Holding time probably not honored. | TX Water Development Board | GW | SO4 |  | 1160 | mg/L |  | total, (mg/L as SO4)
SB-0343 | SB-0343B | 1967-08-03 |  | SD | U | R |  | Analysis Balanced. Collected from sufficiently pumped well but not filtered or preserved. Holding time probably not honored. | TX Water Development Board | GW | HRD |  | 1551 | mg/L
SB-0343 | SB-0343B | 1967-08-03 |  | SD | U | R |  | Analysis Balanced. Collected from sufficiently pumped well but not filtered or preserved. Holding time probably not honored. | TX Water Development Board | GW | TDS |  | 3203 | mg/L
SB-0343 | SB-0343B | 1967-08-03 |  | SD | U | R |  | Analysis Balanced. Collected from sufficiently pumped well but not filtered or preserved. Holding time probably not honored. | TX Water Development Board | GW | CO3 |  | 0 | mg/L
SB-0343 | SB-0343B | 1967-08-03 |  | SD | U | R |  | Analysis Balanced. Collected from sufficiently pumped well but not filtered or preserved. Holding time probably not honored. | TX Water Development Board | GW | HCO3 |  | 248.95 | mg/L
SB-0343 | SB-0343B | 1967-08-03 |  | SD | U | R |  | Analysis Balanced. Collected from sufficiently pumped well but not filtered or preserved. Holding time probably not honored. | TX Water Development Board | GW | Mg |  | 143 | mg/L
SB-0343 | SB-0343C | 1968-04-22 |  | SD | U | R |  | Analysis Balanced. Collected from sufficiently pumped well but not filtered or preserved. Holding time probably not honored. | TX Water Development Board | GW | CO3 |  | 0 | mg/L
SB-0343 | SB-0343C | 1968-04-22 |  | SD | U | R |  | Analysis Balanced. Collected from sufficiently pumped well but not filtered or preserved. Holding time probably not honored. | TX Water Development Board | GW | HRD |  | 1595 | mg/L
SB-0343 | SB-0343C | 1968-04-22 |  | SD | U | R |  | Analysis Balanced. Collected from sufficiently pumped well but not filtered or preserved. Holding time probably not honored. | TX Water Development Board | GW | Ca |  | 356 | mg/L
SB-0343 | SB-0343C | 1968-04-22 |  | SD | U | R |  | Analysis Balanced. Collected from sufficiently pumped well but not filtered or preserved. Holding time probably not honored. | TX Water Development Board | GW | TDS |  | 3434 | mg/L
SB-0343 | SB-0343C | 1968-04-22 |  | SD | U | R |  | Analysis Balanced. Collected from sufficiently pumped well but not filtered or preserved. Holding time probably not honored. | TX Water Development Board | GW | Na |  | 540 | mg/L |  | total, (mg/L as Na)
SB-0343 | SB-0343C | 1968-04-22 |  | SD | U | R |  | Analysis Balanced. Collected from sufficiently pumped well but not filtered or preserved. Holding time probably not honored. | TX Water Development Board | GW | Mg |  | 172 | mg/L
SB-0343 | SB-0343C | 1968-04-22 |  | SD | U | R |  | Analysis Balanced. Collected from sufficiently pumped well but not filtered or preserved. Holding time probably not honored. | TX Water Development Board | GW | ALK |  | 83 | mg/L
SB-0343 | SB-0343C | 1968-04-22 |  | SD | U | R |  | Analysis Balanced. Collected from sufficiently pumped well but not filtered or preserved. Holding time probably not honored. | TX Water Development Board | GW | SO4 |  | 1400 | mg/L |  | total, (mg/L as SO4)
SB-0343 | SB-0343C | 1968-04-22 |  | SD | U | R |  | Analysis Balanced. Collected from sufficiently pumped well but not filtered or preserved. Holding time probably not honored. | TX Water Development Board | GW | Cl |  | 870 | mg/L |  | total, (mg/L as Cl)
SB-0343 | SB-0343C | 1968-04-22 |  | SD | U | R |  | Analysis Balanced. Collected from sufficiently pumped well but not filtered or preserved. Holding time probably not honored. | TX Water Development Board | GW | HCO3 |  | 101.29 | mg/L
SB-0345 | SB-0345A | 1954-06-08 |  | SD | U | R |  | Analysis Balanced. Collected from sufficiently pumped well but not filtered or preserved. Holding time probably not honored. | TX Water Development Board | GW | ALK |  | 236.07 | mg/L
SB-0345 | SB-0345A | 1954-06-08 |  | SD | U | R |  | Analysis Balanced. Collected from sufficiently pumped well but not filtered or preserved. Holding time probably not honored. | TX Water Development Board | GW | CO3 |  | 0 | mg/L
SB-0345 | SB-0345A | 1954-06-08 |  | SD | U | R |  | Analysis Balanced. Collected from sufficiently pumped well but not filtered or preserved. Holding time probably not honored. | TX Water Development Board | GW | Mg |  | 111 | mg/L
SB-0345 | SB-0345A | 1954-06-08 |  | SD | U | R |  | Analysis Balanced. Collected from sufficiently pumped well but not filtered or preserved. Holding time probably not honored. | TX Water Development Board | GW | Cl |  | 730 | mg/L |  | total, (mg/L as Cl)
SB-0345 | SB-0345A | 1954-06-08 |  | SD | U | R |  | Analysis Balanced. Collected from sufficiently pumped well but not filtered or preserved. Holding time probably not honored. | TX Water Development Board | GW | SO4 |  | 799 | mg/L |  | total, (mg/L as SO4)
SB-0345 | SB-0345A | 1954-06-08 |  | SD | U | R |  | Analysis Balanced. Collected from sufficiently pumped well but not filtered or preserved. Holding time probably not honored. | TX Water Development Board | GW | Ca |  | 268 | mg/L
SB-0345 | SB-0345A | 1954-06-08 |  | SD | U | R |  | Analysis Balanced. Collected from sufficiently pumped well but not filtered or preserved. Holding time probably not honored. | TX Water Development Board | GW | HRD |  | 1125 | mg/L
SB-0345 | SB-0345A | 1954-06-08 |  | SD | U | R |  | Analysis Balanced. Collected from sufficiently pumped well but not filtered or preserved. Holding time probably not honored. | TX Water Development Board | GW | Na |  | 452 | mg/L |  | total, (mg/L as Na)
SB-0345 | SB-0345A | 1954-06-08 |  | SD | U | R |  | Analysis Balanced. Collected from sufficiently pumped well but not filtered or preserved. Holding time probably not honored. | TX Water Development Board | GW | TDS |  | 2537 | mg/L
SB-0345 | SB-0345A | 1954-06-08 |  | SD | U | R |  | Analysis Balanced. Collected from sufficiently pumped well but not filtered or preserved. Holding time probably not honored. | TX Water Development Board | GW | HCO3 |  | 288.09 | mg/L
SB-0345 | SB-0345B | 1960-03-25 |  | SD | U | R |  | Analysis Balanced. Collected from sufficiently pumped well but not filtered or preserved. Holding time probably not honored. | TX Water Development Board | GW | TDS |  | 2866 | mg/L
SB-0345 | SB-0345B | 1960-03-25 |  | SD | U | R |  | Analysis Balanced. Collected from sufficiently pumped well but not filtered or preserved. Holding time probably not honored. | TX Water Development Board | GW | CO3 |  | 0 | mg/L
SB-0345 | SB-0345B | 1960-03-25 |  | SD | U | R |  | Analysis Balanced. Collected from sufficiently pumped well but not filtered or preserved. Holding time probably not honored. | TX Water Development Board | GW | HRD |  | 1288 | mg/L
SB-0345 | SB-0345B | 1960-03-25 |  | SD | U | R |  | Analysis Balanced. Collected from sufficiently pumped well but not filtered or preserved. Holding time probably not honored. | TX Water Development Board | GW | ALK |  | 222.95 | mg/L
SB-0345 | SB-0345B | 1960-03-25 |  | SD | U | R |  | Analysis Balanced. Collected from sufficiently pumped well but not filtered or preserved. Holding time probably not honored. | TX Water Development Board | GW | HCO3 |  | 272.08 | mg/L
SB-0345 | SB-0345B | 1960-03-25 |  | SD | U | R |  | Analysis Balanced. Collected from sufficiently pumped well but not filtered or preserved. Holding time probably not honored. | TX Water Development Board | GW | SO4 |  | 984 | mg/L |  | total, (mg/L as SO4)
SB-0345 | SB-0345B | 1960-03-25 |  | SD | U | R |  | Analysis Balanced. Collected from sufficiently pumped well but not filtered or preserved. Holding time probably not honored. | TX Water Development Board | GW | Mg |  | 130 | mg/L
SB-0345 | SB-0345B | 1960-03-25 |  | SD | U | R |  | Analysis Balanced. Collected from sufficiently pumped well but not filtered or preserved. Holding time probably not honored. | TX Water Development Board | GW | Na |  | 486 | mg/L |  | total, (mg/L as Na)
SB-0345 | SB-0345B | 1960-03-25 |  | SD | U | R |  | Analysis Balanced. Collected from sufficiently pumped well but not filtered or preserved. Holding time probably not honored. | TX Water Development Board | GW | K |  | 14 | mg/L |  | total, (mg/L as K)
SB-0345 | SB-0345B | 1960-03-25 |  | SD | U | R |  | Analysis Balanced. Collected from sufficiently pumped well but not filtered or preserved. Holding time probably not honored. | TX Water Development Board | GW | Cl |  | 770 | mg/L |  | total, (mg/L as Cl)
SB-0345 | SB-0345B | 1960-03-25 |  | SD | U | R |  | Analysis Balanced. Collected from sufficiently pumped well but not filtered or preserved. Holding time probably not honored. | TX Water Development Board | GW | Ca |  | 302 | mg/L
SB-0345 | SB-0345E | 1968-04-22 |  | SD | U | R |  | Analysis Balanced. Collected from sufficiently pumped well but not filtered or preserved. Holding time probably not honored. | TX Water Development Board | GW | ALK |  | 165 | mg/L
SB-0345 | SB-0345E | 1968-04-22 |  | SD | U | R |  | Analysis Balanced. Collected from sufficiently pumped well but not filtered or preserved. Holding time probably not honored. | TX Water Development Board | GW | HRD |  | 1565 | mg/L
SB-0345 | SB-0345E | 1968-04-22 |  | SD | U | R |  | Analysis Balanced. Collected from sufficiently pumped well but not filtered or preserved. Holding time probably not honored. | TX Water Development Board | GW | SO4 |  | 1350 | mg/L |  | total, (mg/L as SO4)
SB-0345 | SB-0345E | 1968-04-22 |  | SD | U | R |  | Analysis Balanced. Collected from sufficiently pumped well but not filtered or preserved. Holding time probably not honored. | TX Water Development Board | GW | Ca |  | 362 | mg/L
SB-0345 | SB-0345E | 1968-04-22 |  | SD | U | R |  | Analysis Balanced. Collected from sufficiently pumped well but not filtered or preserved. Holding time probably not honored. | TX Water Development Board | GW | Cl |  | 830 | mg/L |  | total, (mg/L as Cl)
SB-0345 | SB-0345E | 1968-04-22 |  | SD | U | R |  | Analysis Balanced. Collected from sufficiently pumped well but not filtered or preserved. Holding time probably not honored. | TX Water Development Board | GW | CO3 |  | 0 | mg/L
SB-0345 | SB-0345E | 1968-04-22 |  | SD | U | R |  | Analysis Balanced. Collected from sufficiently pumped well but not filtered or preserved. Holding time probably not honored. | TX Water Development Board | GW | HCO3 |  | 201.36 | mg/L
SB-0345 | SB-0345E | 1968-04-22 |  | SD | U | R |  | Analysis Balanced. Collected from sufficiently pumped well but not filtered or preserved. Holding time probably not honored. | TX Water Development Board | GW | TDS |  | 3377 | mg/L
SB-0345 | SB-0345E | 1968-04-22 |  | SD | U | R |  | Analysis Balanced. Collected from sufficiently pumped well but not filtered or preserved. Holding time probably not honored. | TX Water Development Board | GW | Na |  | 530 | mg/L |  | total, (mg/L as Na)
SB-0345 | SB-0345E | 1968-04-22 |  | SD | U | R |  | Analysis Balanced. Collected from sufficiently pumped well but not filtered or preserved. Holding time probably not honored. | TX Water Development Board | GW | Mg |  | 161 | mg/L
SB-0345 | SB-0345D | 1967-05-16 |  | SD | U | R |  | Analysis Balanced. Collected from sufficiently pumped well but not filtered or preserved. Holding time probably not honored. | TX Water Development Board | GW | HCO3 |  | 256.27 | mg/L
SB-0345 | SB-0345D | 1967-05-16 |  | SD | U | R |  | Analysis Balanced. Collected from sufficiently pumped well but not filtered or preserved. Holding time probably not honored. | TX Water Development Board | GW | Mg |  | 143 | mg/L
SB-0345 | SB-0345D | 1967-05-16 |  | SD | U | R |  | Analysis Balanced. Collected from sufficiently pumped well but not filtered or preserved. Holding time probably not honored. | TX Water Development Board | GW | TDS |  | 3216 | mg/L
SB-0345 | SB-0345D | 1967-05-16 |  | SD | U | R |  | Analysis Balanced. Collected from sufficiently pumped well but not filtered or preserved. Holding time probably not honored. | TX Water Development Board | GW | ALK |  | 210 | mg/L
SB-0345 | SB-0345D | 1967-05-16 |  | SD | U | R |  | Analysis Balanced. Collected from sufficiently pumped well but not filtered or preserved. Holding time probably not honored. | TX Water Development Board | GW | Cl |  | 810 | mg/L |  | total, (mg/L as Cl)
SB-0345 | SB-0345D | 1967-05-16 |  | SD | U | R |  | Analysis Balanced. Collected from sufficiently pumped well but not filtered or preserved. Holding time probably not honored. | TX Water Development Board | GW | Ca |  | 356 | mg/L
SB-0345 | SB-0345D | 1967-05-16 |  | SD | U | R |  | Analysis Balanced. Collected from sufficiently pumped well but not filtered or preserved. Holding time probably not honored. | TX Water Development Board | GW | SO4 |  | 1210 | mg/L |  | total, (mg/L as SO4)
SB-0345 | SB-0345D | 1967-05-16 |  | SD | U | R |  | Analysis Balanced. Collected from sufficiently pumped well but not filtered or preserved. Holding time probably not honored. | TX Water Development Board | GW | HRD |  | 1476 | mg/L
SB-0345 | SB-0345D | 1967-05-16 |  | SD | U | R |  | Analysis Balanced. Collected from sufficiently pumped well but not filtered or preserved. Holding time probably not honored. | TX Water Development Board | GW | CO3 |  | 0 | mg/L
SB-0345 | SB-0345D | 1967-05-16 |  | SD | U | R |  | Analysis Balanced. Collected from sufficiently pumped well but not filtered or preserved. Holding time probably not honored. | TX Water Development Board | GW | Na |  | 530 | mg/L |  | total, (mg/L as Na)
SB-0345 | SB-0345C | 1963-07-26 |  | SD | U | R |  | Analysis Balanced. Collected from sufficiently pumped well but not filtered or preserved. Holding time probably not honored. | TX Water Development Board | GW | Ca |  | 297 | mg/L
SB-0345 | SB-0345C | 1963-07-26 |  | SD | U | R |  | Analysis Balanced. Collected from sufficiently pumped well but not filtered or preserved. Holding time probably not honored. | TX Water Development Board | GW | HRD |  | 1292 | mg/L
SB-0345 | SB-0345C | 1963-07-26 |  | SD | U | R |  | Analysis Balanced. Collected from sufficiently pumped well but not filtered or preserved. Holding time probably not honored. | TX Water Development Board | GW | ALK |  | 218 | mg/L
SB-0345 | SB-0345C | 1963-07-26 |  | SD | U | R |  | Analysis Balanced. Collected from sufficiently pumped well but not filtered or preserved. Holding time probably not honored. | TX Water Development Board | GW | HCO3 |  | 266.04 | mg/L
SB-0345 | SB-0345C | 1963-07-26 |  | SD | U | R |  | Analysis Balanced. Collected from sufficiently pumped well but not filtered or preserved. Holding time probably not honored. | TX Water Development Board | GW | CO3 |  | 0 | mg/L
SB-0345 | SB-0345C | 1963-07-26 |  | SD | U | R |  | Analysis Balanced. Collected from sufficiently pumped well but not filtered or preserved. Holding time probably not honored. | TX Water Development Board | GW | Na |  | 497 | mg/L |  | total, (mg/L as Na)
SB-0345 | SB-0345C | 1963-07-26 |  | SD | U | R |  | Analysis Balanced. Collected from sufficiently pumped well but not filtered or preserved. Holding time probably not honored. | TX Water Development Board | GW | Mg |  | 134 | mg/L
SB-0345 | SB-0345C | 1963-07-26 |  | SD | U | R |  | Analysis Balanced. Collected from sufficiently pumped well but not filtered or preserved. Holding time probably not honored. | TX Water Development Board | GW | Cl |  | 760 | mg/L |  | total, (mg/L as Cl)
SB-0345 | SB-0345C | 1963-07-26 |  | SD | U | R |  | Analysis Balanced. Collected from sufficiently pumped well but not filtered or preserved. Holding time probably not honored. | TX Water Development Board | GW | SO4 |  | 980 | mg/L |  | total, (mg/L as SO4)
SB-0345 | SB-0345C | 1963-07-26 |  | SD | U | R |  | Analysis Balanced. Collected from sufficiently pumped well but not filtered or preserved. Holding time probably not honored. | TX Water Development Board | GW | TDS |  | 2832 | mg/L
SB-0345 | SB-0345F | 1973-04-25 |  | SD | U | R |  | Analysis Unbalanced. Collected from sufficiently pumped well but not filtered or preserved. Holding time probably not honored. | TX Water Development Board | GW | Cl |  | 850 | mg/L |  | total, (mg/L as Cl)
SB-0345 | SB-0345F | 1973-04-25 |  | SD | U | R |  | Analysis Unbalanced. Collected from sufficiently pumped well but not filtered or preserved. Holding time probably not honored. | TX Water Development Board | GW | SO4 |  | 1300 | mg/L |  | total, (mg/L as SO4)
SB-0346 | SB-0346D | 1968-08-06 |  | SD | U | R |  | Analysis Balanced. Collected from sufficiently pumped well but not filtered or preserved. Holding time probably not honored. | TX Water Development Board | GW | Cl |  | 590 | mg/L |  | total, (mg/L as Cl)
SB-0346 | SB-0346D | 1968-08-06 |  | SD | U | R |  | Analysis Balanced. Collected from sufficiently pumped well but not filtered or preserved. Holding time probably not honored. | TX Water Development Board | GW | Mg |  | 79 | mg/L
SB-0346 | SB-0346D | 1968-08-06 |  | SD | U | R |  | Analysis Balanced. Collected from sufficiently pumped well but not filtered or preserved. Holding time probably not honored. | TX Water Development Board | GW | Ca |  | 245 | mg/L
SB-0346 | SB-0346D | 1968-08-06 |  | SD | U | R |  | Analysis Balanced. Collected from sufficiently pumped well but not filtered or preserved. Holding time probably not honored. | TX Water Development Board | GW | TDS |  | 2007 | mg/L
SB-0346 | SB-0346D | 1968-08-06 |  | SD | U | R |  | Analysis Balanced. Collected from sufficiently pumped well but not filtered or preserved. Holding time probably not honored. | TX Water Development Board | GW | ALK |  | 245 | mg/L
SB-0346 | SB-0346D | 1968-08-06 |  | SD | U | R |  | Analysis Balanced. Collected from sufficiently pumped well but not filtered or preserved. Holding time probably not honored. | TX Water Development Board | GW | HRD |  | 936 | mg/L
SB-0346 | SB-0346D | 1968-08-06 |  | SD | U | R |  | Analysis Balanced. Collected from sufficiently pumped well but not filtered or preserved. Holding time probably not honored. | TX Water Development Board | GW | HCO3 |  | 298.98 | mg/L
SB-0346 | SB-0346D | 1968-08-06 |  | SD | U | R |  | Analysis Balanced. Collected from sufficiently pumped well but not filtered or preserved. Holding time probably not honored. | TX Water Development Board | GW | CO3 |  | 0 | mg/L
SB-0346 | SB-0346D | 1968-08-06 |  | SD | U | R |  | Analysis Balanced. Collected from sufficiently pumped well but not filtered or preserved. Holding time probably not honored. | TX Water Development Board | GW | SO4 |  | 590 | mg/L |  | total, (mg/L as SO4)
SB-0346 | SB-0346D | 1968-08-06 |  | SD | U | R |  | Analysis Balanced. Collected from sufficiently pumped well but not filtered or preserved. Holding time probably not honored. | TX Water Development Board | GW | Na |  | 339 | mg/L |  | total, (mg/L as Na)
SB-0346 | SB-0346B | 1966-08-01 |  | SD | U | R |  | Analysis Balanced. Collected from sufficiently pumped well but not filtered or preserved. Holding time probably not honored. | TX Water Development Board | GW | TDS |  | 2037 | mg/L
SB-0346 | SB-0346B | 1966-08-01 |  | SD | U | R |  | Analysis Balanced. Collected from sufficiently pumped well but not filtered or preserved. Holding time probably not honored. | TX Water Development Board | GW | HCO3 |  | 301.43 | mg/L
SB-0346 | SB-0346B | 1966-08-01 |  | SD | U | R |  | Analysis Balanced. Collected from sufficiently pumped well but not filtered or preserved. Holding time probably not honored. | TX Water Development Board | GW | Cl |  | 610 | mg/L |  | total, (mg/L as Cl)
SB-0346 | SB-0346B | 1966-08-01 |  | SD | U | R |  | Analysis Balanced. Collected from sufficiently pumped well but not filtered or preserved. Holding time probably not honored. | TX Water Development Board | GW | ALK |  | 247 | mg/L
SB-0346 | SB-0346B | 1966-08-01 |  | SD | U | R |  | Analysis Balanced. Collected from sufficiently pumped well but not filtered or preserved. Holding time probably not honored. | TX Water Development Board | GW | Na |  | 362 | mg/L |  | total, (mg/L as Na)
SB-0346 | SB-0346B | 1966-08-01 |  | SD | U | R |  | Analysis Balanced. Collected from sufficiently pumped well but not filtered or preserved. Holding time probably not honored. | TX Water Development Board | GW | SO4 |  | 580 | mg/L |  | total, (mg/L as SO4)
SB-0346 | SB-0346B | 1966-08-01 |  | SD | U | R |  | Analysis Balanced. Collected from sufficiently pumped well but not filtered or preserved. Holding time probably not honored. | TX Water Development Board | GW | CO3 |  | 0 | mg/L
SB-0346 | SB-0346B | 1966-08-01 |  | SD | U | R |  | Analysis Balanced. Collected from sufficiently pumped well but not filtered or preserved. Holding time probably not honored. | TX Water Development Board | GW | HRD |  | 941 | mg/L
SB-0346 | SB-0346B | 1966-08-01 |  | SD | U | R |  | Analysis Balanced. Collected from sufficiently pumped well but not filtered or preserved. Holding time probably not honored. | TX Water Development Board | GW | Mg |  | 90 | mg/L
SB-0346 | SB-0346B | 1966-08-01 |  | SD | U | R |  | Analysis Balanced. Collected from sufficiently pumped well but not filtered or preserved. Holding time probably not honored. | TX Water Development Board | GW | Ca |  | 229 | mg/L
SB-0346 | SB-0346A | 1963-07-26 |  | SD | U | R |  | Analysis Balanced. Collected from sufficiently pumped well but not filtered or preserved. Holding time probably not honored. | TX Water Development Board | GW | Ca |  | 279 | mg/L
SB-0346 | SB-0346A | 1963-07-26 |  | SD | U | R |  | Analysis Balanced. Collected from sufficiently pumped well but not filtered or preserved. Holding time probably not honored. | TX Water Development Board | GW | TDS |  | 2692 | mg/L
SB-0346 | SB-0346A | 1963-07-26 |  | SD | U | R |  | Analysis Balanced. Collected from sufficiently pumped well but not filtered or preserved. Holding time probably not honored. | TX Water Development Board | GW | CO3 |  | 0 | mg/L
SB-0346 | SB-0346A | 1963-07-26 |  | SD | U | R |  | Analysis Balanced. Collected from sufficiently pumped well but not filtered or preserved. Holding time probably not honored. | TX Water Development Board | GW | Na |  | 488 | mg/L |  | total, (mg/L as Na)
SB-0346 | SB-0346A | 1963-07-26 |  | SD | U | R |  | Analysis Balanced. Collected from sufficiently pumped well but not filtered or preserved. Holding time probably not honored. | TX Water Development Board | GW | HRD |  | 1210 | mg/L
SB-0346 | SB-0346A | 1963-07-26 |  | SD | U | R |  | Analysis Balanced. Collected from sufficiently pumped well but not filtered or preserved. Holding time probably not honored. | TX Water Development Board | GW | Mg |  | 126 | mg/L
SB-0346 | SB-0346A | 1963-07-26 |  | SD | U | R |  | Analysis Balanced. Collected from sufficiently pumped well but not filtered or preserved. Holding time probably not honored. | TX Water Development Board | GW | Cl |  | 750 | mg/L |  | total, (mg/L as Cl)
SB-0346 | SB-0346A | 1963-07-26 |  | SD | U | R |  | Analysis Balanced. Collected from sufficiently pumped well but not filtered or preserved. Holding time probably not honored. | TX Water Development Board | GW | ALK |  | 224 | mg/L
SB-0346 | SB-0346A | 1963-07-26 |  | SD | U | R |  | Analysis Balanced. Collected from sufficiently pumped well but not filtered or preserved. Holding time probably not honored. | TX Water Development Board | GW | HCO3 |  | 273 | mg/L
SB-0346 | SB-0346A | 1963-07-26 |  | SD | U | R |  | Analysis Balanced. Collected from sufficiently pumped well but not filtered or preserved. Holding time probably not honored. | TX Water Development Board | GW | SO4 |  | 890 | mg/L |  | total, (mg/L as SO4)
SB-0346 | SB-0346C | 1967-07-24 |  | SD | U | R |  | Analysis Balanced. Collected from sufficiently pumped well but not filtered or preserved. Holding time probably not honored. | TX Water Development Board | GW | SO4 |  | 620 | mg/L |  | total, (mg/L as SO4)
SB-0346 | SB-0346C | 1967-07-24 |  | SD | U | R |  | Analysis Balanced. Collected from sufficiently pumped well but not filtered or preserved. Holding time probably not honored. | TX Water Development Board | GW | Cl |  | 620 | mg/L |  | total, (mg/L as Cl)
SB-0346 | SB-0346C | 1967-07-24 |  | SD | U | R |  | Analysis Balanced. Collected from sufficiently pumped well but not filtered or preserved. Holding time probably not honored. | TX Water Development Board | GW | TDS |  | 2093 | mg/L
SB-0346 | SB-0346C | 1967-07-24 |  | SD | U | R |  | Analysis Balanced. Collected from sufficiently pumped well but not filtered or preserved. Holding time probably not honored. | TX Water Development Board | GW | HCO3 |  | 300.21 | mg/L
SB-0346 | SB-0346C | 1967-07-24 |  | SD | U | R |  | Analysis Balanced. Collected from sufficiently pumped well but not filtered or preserved. Holding time probably not honored. | TX Water Development Board | GW | Na |  | 354 | mg/L |  | total, (mg/L as Na)
SB-0346 | SB-0346C | 1967-07-24 |  | SD | U | R |  | Analysis Balanced. Collected from sufficiently pumped well but not filtered or preserved. Holding time probably not honored. | TX Water Development Board | GW | ALK |  | 246 | mg/L
SB-0346 | SB-0346C | 1967-07-24 |  | SD | U | R |  | Analysis Balanced. Collected from sufficiently pumped well but not filtered or preserved. Holding time probably not honored. | TX Water Development Board | GW | HRD |  | 939 | mg/L
SB-0346 | SB-0346C | 1967-07-24 |  | SD | U | R |  | Analysis Balanced. Collected from sufficiently pumped well but not filtered or preserved. Holding time probably not honored. | TX Water Development Board | GW | Mg |  | 67 | mg/L
SB-0346 | SB-0346C | 1967-07-24 |  | SD | U | R |  | Analysis Balanced. Collected from sufficiently pumped well but not filtered or preserved. Holding time probably not honored. | TX Water Development Board | GW | CO3 |  | 0 | mg/L
SB-0346 | SB-0346C | 1967-07-24 |  | SD | U | R |  | Analysis Balanced. Collected from sufficiently pumped well but not filtered or preserved. Holding time probably not honored. | TX Water Development Board | GW | Ca |  | 266 | mg/L
SB-0347 | SB-0347D | 1968-04-09 |  | SD | U | R |  | Analysis Balanced. Collected from sufficiently pumped well but not filtered or preserved. Holding time probably not honored. | TX Water Development Board | GW | Na |  | 398 | mg/L |  | total, (mg/L as Na)
SB-0347 | SB-0347D | 1968-04-09 |  | SD | U | R |  | Analysis Balanced. Collected from sufficiently pumped well but not filtered or preserved. Holding time probably not honored. | TX Water Development Board | GW | Ca |  | 273 | mg/L
SB-0347 | SB-0347D | 1968-04-09 |  | SD | U | R |  | Analysis Balanced. Collected from sufficiently pumped well but not filtered or preserved. Holding time probably not honored. | TX Water Development Board | GW | HCO3 |  | 161.09 | mg/L
SB-0347 | SB-0347D | 1968-04-09 |  | SD | U | R |  | Analysis Balanced. Collected from sufficiently pumped well but not filtered or preserved. Holding time probably not honored. | TX Water Development Board | GW | ALK |  | 132 | mg/L
SB-0347 | SB-0347D | 1968-04-09 |  | SD | U | R |  | Analysis Balanced. Collected from sufficiently pumped well but not filtered or preserved. Holding time probably not honored. | TX Water Development Board | GW | HRD |  | 1096 | mg/L
SB-0347 | SB-0347D | 1968-04-09 |  | SD | U | R |  | Analysis Balanced. Collected from sufficiently pumped well but not filtered or preserved. Holding time probably not honored. | TX Water Development Board | GW | Cl |  | 650 | mg/L |  | total, (mg/L as Cl)
SB-0347 | SB-0347D | 1968-04-09 |  | SD | U | R |  | Analysis Balanced. Collected from sufficiently pumped well but not filtered or preserved. Holding time probably not honored. | TX Water Development Board | GW | Mg |  | 101 | mg/L
SB-0347 | SB-0347D | 1968-04-09 |  | SD | U | R |  | Analysis Balanced. Collected from sufficiently pumped well but not filtered or preserved. Holding time probably not honored. | TX Water Development Board | GW | TDS |  | 2346 | mg/L
SB-0347 | SB-0347D | 1968-04-09 |  | SD | U | R |  | Analysis Balanced. Collected from sufficiently pumped well but not filtered or preserved. Holding time probably not honored. | TX Water Development Board | GW | SO4 |  | 820 | mg/L |  | total, (mg/L as SO4)
SB-0347 | SB-0347D | 1968-04-09 |  | SD | U | R |  | Analysis Balanced. Collected from sufficiently pumped well but not filtered or preserved. Holding time probably not honored. | TX Water Development Board | GW | CO3 |  | 0 | mg/L
SB-0347 | SB-0347B | 1966-07-27 |  | SD | U | R |  | Analysis Balanced. Collected from sufficiently pumped well but not filtered or preserved. Holding time probably not honored. | TX Water Development Board | GW | Mg |  | 104 | mg/L
SB-0347 | SB-0347B | 1966-07-27 |  | SD | U | R |  | Analysis Balanced. Collected from sufficiently pumped well but not filtered or preserved. Holding time probably not honored. | TX Water Development Board | GW | Ca |  | 287 | mg/L
SB-0347 | SB-0347B | 1966-07-27 |  | SD | U | R |  | Analysis Balanced. Collected from sufficiently pumped well but not filtered or preserved. Holding time probably not honored. | TX Water Development Board | GW | CO3 |  | 0 | mg/L
SB-0347 | SB-0347B | 1966-07-27 |  | SD | U | R |  | Analysis Balanced. Collected from sufficiently pumped well but not filtered or preserved. Holding time probably not honored. | TX Water Development Board | GW | Na |  | 396 | mg/L |  | total, (mg/L as Na)
SB-0347 | SB-0347B | 1966-07-27 |  | SD | U | R |  | Analysis Balanced. Collected from sufficiently pumped well but not filtered or preserved. Holding time probably not honored. | TX Water Development Board | GW | ALK |  | 226 | mg/L
SB-0347 | SB-0347B | 1966-07-27 |  | SD | U | R |  | Analysis Balanced. Collected from sufficiently pumped well but not filtered or preserved. Holding time probably not honored. | TX Water Development Board | GW | Cl |  | 660 | mg/L |  | total, (mg/L as Cl)
SB-0347 | SB-0347B | 1966-07-27 |  | SD | U | R |  | Analysis Balanced. Collected from sufficiently pumped well but not filtered or preserved. Holding time probably not honored. | TX Water Development Board | GW | HCO3 |  | 275.8 | mg/L
SB-0347 | SB-0347B | 1966-07-27 |  | SD | U | R |  | Analysis Balanced. Collected from sufficiently pumped well but not filtered or preserved. Holding time probably not honored. | TX Water Development Board | GW | SO4 |  | 780 | mg/L |  | total, (mg/L as SO4)
SB-0347 | SB-0347B | 1966-07-27 |  | SD | U | R |  | Analysis Balanced. Collected from sufficiently pumped well but not filtered or preserved. Holding time probably not honored. | TX Water Development Board | GW | HRD |  | 1143 | mg/L
SB-0347 | SB-0347B | 1966-07-27 |  | SD | U | R |  | Analysis Balanced. Collected from sufficiently pumped well but not filtered or preserved. Holding time probably not honored. | TX Water Development Board | GW | TDS |  | 2388 | mg/L
SB-0347 | SB-0347E | 1973-08-29 |  | SD | U | R |  | Analysis Unbalanced. Collected from sufficiently pumped well but not filtered or preserved. Holding time probably not honored. | TX Water Development Board | GW | Cl |  | 930 | mg/L |  | total, (mg/L as Cl)
SB-0347 | SB-0347E | 1973-08-29 |  | SD | U | R |  | Analysis Unbalanced. Collected from sufficiently pumped well but not filtered or preserved. Holding time probably not honored. | TX Water Development Board | GW | SO4 |  | 1440 | mg/L |  | total, (mg/L as SO4)
SB-0347 | SB-0347A | 1963-07-25 |  | SD | U | R |  | Analysis Balanced. Collected from sufficiently pumped well but not filtered or preserved. Holding time probably not honored. | TX Water Development Board | GW | Na |  | 328 | mg/L |  | total, (mg/L as Na)
SB-0347 | SB-0347A | 1963-07-25 |  | SD | U | R |  | Analysis Balanced. Collected from sufficiently pumped well but not filtered or preserved. Holding time probably not honored. | TX Water Development Board | GW | ALK |  | 238 | mg/L
SB-0347 | SB-0347A | 1963-07-25 |  | SD | U | R |  | Analysis Balanced. Collected from sufficiently pumped well but not filtered or preserved. Holding time probably not honored. | TX Water Development Board | GW | HCO3 |  | 290.44 | mg/L
SB-0347 | SB-0347A | 1963-07-25 |  | SD | U | R |  | Analysis Balanced. Collected from sufficiently pumped well but not filtered or preserved. Holding time probably not honored. | TX Water Development Board | GW | TDS |  | 1918 | mg/L
SB-0347 | SB-0347A | 1963-07-25 |  | SD | U | R |  | Analysis Balanced. Collected from sufficiently pumped well but not filtered or preserved. Holding time probably not honored. | TX Water Development Board | GW | HRD |  | 911 | mg/L
SB-0347 | SB-0347A | 1963-07-25 |  | SD | U | R |  | Analysis Balanced. Collected from sufficiently pumped well but not filtered or preserved. Holding time probably not honored. | TX Water Development Board | GW | Ca |  | 225 | mg/L
SB-0347 | SB-0347A | 1963-07-25 |  | SD | U | R |  | Analysis Balanced. Collected from sufficiently pumped well but not filtered or preserved. Holding time probably not honored. | TX Water Development Board | GW | Cl |  | 530 | mg/L |  | total, (mg/L as Cl)
SB-0347 | SB-0347A | 1963-07-25 |  | SD | U | R |  | Analysis Balanced. Collected from sufficiently pumped well but not filtered or preserved. Holding time probably not honored. | TX Water Development Board | GW | SO4 |  | 590 | mg/L |  | total, (mg/L as SO4)
SB-0347 | SB-0347A | 1963-07-25 |  | SD | U | R |  | Analysis Balanced. Collected from sufficiently pumped well but not filtered or preserved. Holding time probably not honored. | TX Water Development Board | GW | CO3 |  | 0 | mg/L
SB-0347 | SB-0347A | 1963-07-25 |  | SD | U | R |  | Analysis Balanced. Collected from sufficiently pumped well but not filtered or preserved. Holding time probably not honored. | TX Water Development Board | GW | Mg |  | 85 | mg/L
SB-0347 | SB-0347F | 1979-06-06 |  | SD | U | R |  | Analysis Balanced. Collected from sufficiently pumped well but not filtered or preserved. Holding time probably not honored. | TX Water Development Board | GW | Cl |  | 644 | mg/L |  | total, (mg/L as Cl)
SB-0347 | SB-0347F | 1979-06-06 |  | SD | U | R |  | Analysis Balanced. Collected from sufficiently pumped well but not filtered or preserved. Holding time probably not honored. | TX Water Development Board | GW | HRD |  | 1302 | mg/L
SB-0347 | SB-0347F | 1979-06-06 |  | SD | U | R |  | Analysis Balanced. Collected from sufficiently pumped well but not filtered or preserved. Holding time probably not honored. | TX Water Development Board | GW | TDS |  | 2657 | mg/L
SB-0347 | SB-0347F | 1979-06-06 |  | SD | U | R |  | Analysis Balanced. Collected from sufficiently pumped well but not filtered or preserved. Holding time probably not honored. | TX Water Development Board | GW | SO4 |  | 994 | mg/L |  | total, (mg/L as SO4)
SB-0347 | SB-0347F | 1979-06-06 |  | SD | U | R |  | Analysis Balanced. Collected from sufficiently pumped well but not filtered or preserved. Holding time probably not honored. | TX Water Development Board | GW | ALK |  | 232 | mg/L
SB-0347 | SB-0347F | 1979-06-06 |  | SD | U | R |  | Analysis Balanced. Collected from sufficiently pumped well but not filtered or preserved. Holding time probably not honored. | TX Water Development Board | GW | HCO3 |  | 283.12 | mg/L
SB-0347 | SB-0347F | 1979-06-06 |  | SD | U | R |  | Analysis Balanced. Collected from sufficiently pumped well but not filtered or preserved. Holding time probably not honored. | TX Water Development Board | GW | CO3 |  | 0 | mg/L
SB-0347 | SB-0347F | 1979-06-06 |  | SD | U | R |  | Analysis Balanced. Collected from sufficiently pumped well but not filtered or preserved. Holding time probably not honored. | TX Water Development Board | GW | Mg |  | 108 | mg/L
SB-0347 | SB-0347F | 1979-06-06 |  | SD | U | R |  | Analysis Balanced. Collected from sufficiently pumped well but not filtered or preserved. Holding time probably not honored. | TX Water Development Board | GW | Ca |  | 344 | mg/L
SB-0347 | SB-0347F | 1979-06-06 |  | SD | U | R |  | Analysis Balanced. Collected from sufficiently pumped well but not filtered or preserved. Holding time probably not honored. | TX Water Development Board | GW | Na |  | 403 | mg/L |  | total, (mg/L as Na)
SB-0347 | SB-0347C | 1967-05-16 |  | SD | U | R |  | Analysis Balanced. Collected from sufficiently pumped well but not filtered or preserved. Holding time probably not honored. | TX Water Development Board | GW | HCO3 |  | 278.24 | mg/L
SB-0347 | SB-0347C | 1967-05-16 |  | SD | U | R |  | Analysis Balanced. Collected from sufficiently pumped well but not filtered or preserved. Holding time probably not honored. | TX Water Development Board | GW | TDS |  | 2554 | mg/L
SB-0347 | SB-0347C | 1967-05-16 |  | SD | U | R |  | Analysis Balanced. Collected from sufficiently pumped well but not filtered or preserved. Holding time probably not honored. | TX Water Development Board | GW | Ca |  | 297 | mg/L
SB-0347 | SB-0347C | 1967-05-16 |  | SD | U | R |  | Analysis Balanced. Collected from sufficiently pumped well but not filtered or preserved. Holding time probably not honored. | TX Water Development Board | GW | Cl |  | 710 | mg/L |  | total, (mg/L as Cl)
SB-0347 | SB-0347C | 1967-05-16 |  | SD | U | R |  | Analysis Balanced. Collected from sufficiently pumped well but not filtered or preserved. Holding time probably not honored. | TX Water Development Board | GW | Mg |  | 106 | mg/L
SB-0347 | SB-0347C | 1967-05-16 |  | SD | U | R |  | Analysis Balanced. Collected from sufficiently pumped well but not filtered or preserved. Holding time probably not honored. | TX Water Development Board | GW | HRD |  | 1177 | mg/L
SB-0347 | SB-0347C | 1967-05-16 |  | SD | U | R |  | Analysis Balanced. Collected from sufficiently pumped well but not filtered or preserved. Holding time probably not honored. | TX Water Development Board | GW | Na |  | 428 | mg/L |  | total, (mg/L as Na)
SB-0347 | SB-0347C | 1967-05-16 |  | SD | U | R |  | Analysis Balanced. Collected from sufficiently pumped well but not filtered or preserved. Holding time probably not honored. | TX Water Development Board | GW | CO3 |  | 0 | mg/L
SB-0347 | SB-0347C | 1967-05-16 |  | SD | U | R |  | Analysis Balanced. Collected from sufficiently pumped well but not filtered or preserved. Holding time probably not honored. | TX Water Development Board | GW | SO4 |  | 850 | mg/L |  | total, (mg/L as SO4)
SB-0347 | SB-0347C | 1967-05-16 |  | SD | U | R |  | Analysis Balanced. Collected from sufficiently pumped well but not filtered or preserved. Holding time probably not honored. | TX Water Development Board | GW | ALK |  | 228 | mg/L
SB-0347 | SB-0347H | 1992-07-08 |  | SD | U | R |  | Analysis Balanced. Sampled in accordance with TWDB Field Manual for Groundwater Sampling, 2003. Samples collected when temp., conductivity, and pH stablized. Sample filtered & field tested for alkalinity. Samples preserved as applicable, kept chilled, and delivered to lab. | TX Water Development Board | GW | Ca |  | 285 | mg/L |  | Dissolved, (mg/L as Ca)
SB-0347 | SB-0347H | 1992-07-08 |  | SD | U | R |  | Analysis Balanced. Sampled in accordance with TWDB Field Manual for Groundwater Sampling, 2003. Samples collected when temp., conductivity, and pH stablized. Sample filtered & field tested for alkalinity. Samples preserved as applicable, kept chilled, and delivered to lab. | TX Water Development Board | GW | Cl |  | 511 | mg/L
SB-0347 | SB-0347H | 1992-07-08 |  | SD | U | R |  | Analysis Balanced. Sampled in accordance with TWDB Field Manual for Groundwater Sampling, 2003. Samples collected when temp., conductivity, and pH stablized. Sample filtered & field tested for alkalinity. Samples preserved as applicable, kept chilled, and delivered to lab. | TX Water Development Board | GW | K |  | 15 | mg/L
SB-0347 | SB-0347H | 1992-07-08 |  | SD | U | R |  | Analysis Balanced. Sampled in accordance with TWDB Field Manual for Groundwater Sampling, 2003. Samples collected when temp., conductivity, and pH stablized. Sample filtered & field tested for alkalinity. Samples preserved as applicable, kept chilled, and delivered to lab. | TX Water Development Board | GW | HCO3 |  | 284.34 | mg/L
SB-0347 | SB-0347H | 1992-07-08 |  | SD | U | R |  | Analysis Balanced. Sampled in accordance with TWDB Field Manual for Groundwater Sampling, 2003. Samples collected when temp., conductivity, and pH stablized. Sample filtered & field tested for alkalinity. Samples preserved as applicable, kept chilled, and delivered to lab. | TX Water Development Board | GW | TDS |  | 2171 | mg/L
SB-0347 | SB-0347H | 1992-07-08 |  | SD | U | R |  | Analysis Balanced. Sampled in accordance with TWDB Field Manual for Groundwater Sampling, 2003. Samples collected when temp., conductivity, and pH stablized. Sample filtered & field tested for alkalinity. Samples preserved as applicable, kept chilled, and delivered to lab. | TX Water Development Board | GW | SO4 |  | 793 | mg/L
SB-0347 | SB-0347H | 1992-07-08 |  | SD | U | R |  | Analysis Balanced. Sampled in accordance with TWDB Field Manual for Groundwater Sampling, 2003. Samples collected when temp., conductivity, and pH stablized. Sample filtered & field tested for alkalinity. Samples preserved as applicable, kept chilled, and delivered to lab. | TX Water Development Board | GW | Mg |  | 82 | mg/L |  | Dissolved, (mg/L as Mg)
SB-0347 | SB-0347H | 1992-07-08 |  | SD | U | R |  | Analysis Balanced. Sampled in accordance with TWDB Field Manual for Groundwater Sampling, 2003. Samples collected when temp., conductivity, and pH stablized. Sample filtered & field tested for alkalinity. Samples preserved as applicable, kept chilled, and delivered to lab. | TX Water Development Board | GW | Na |  | 315 | mg/L
SB-0347 | SB-0347H | 1992-07-08 |  | SD | U | R |  | Analysis Balanced. Sampled in accordance with TWDB Field Manual for Groundwater Sampling, 2003. Samples collected when temp., conductivity, and pH stablized. Sample filtered & field tested for alkalinity. Samples preserved as applicable, kept chilled, and delivered to lab. | TX Water Development Board | GW | ALK |  | 233 | mg/L
SB-0347 | SB-0347H | 1992-07-08 |  | SD | U | R |  | Analysis Balanced. Sampled in accordance with TWDB Field Manual for Groundwater Sampling, 2003. Samples collected when temp., conductivity, and pH stablized. Sample filtered & field tested for alkalinity. Samples preserved as applicable, kept chilled, and delivered to lab. | TX Water Development Board | GW | HRD |  | 1054 | mg/L
SB-0347 | SB-0347H | 1992-07-08 |  | SD | U | R |  | Analysis Balanced. Sampled in accordance with TWDB Field Manual for Groundwater Sampling, 2003. Samples collected when temp., conductivity, and pH stablized. Sample filtered & field tested for alkalinity. Samples preserved as applicable, kept chilled, and delivered to lab. | TX Water Development Board | GW | CO3 |  | 0 | mg/L
SB-0347 | SB-0347G | 1984-07-11 |  | SD | U | R |  | Analysis Balanced. Collected from sufficiently pumped well but not filtered or preserved. Holding time probably not honored. | TX Water Development Board | GW | Mg |  | 82 | mg/L
SB-0347 | SB-0347G | 1984-07-11 |  | SD | U | R |  | Analysis Balanced. Collected from sufficiently pumped well but not filtered or preserved. Holding time probably not honored. | TX Water Development Board | GW | K |  | 12 | mg/L |  | total, (mg/L as K)
SB-0347 | SB-0347G | 1984-07-11 |  | SD | U | R |  | Analysis Balanced. Collected from sufficiently pumped well but not filtered or preserved. Holding time probably not honored. | TX Water Development Board | GW | TDS |  | 2286 | mg/L
SB-0347 | SB-0347G | 1984-07-11 |  | SD | U | R |  | Analysis Balanced. Collected from sufficiently pumped well but not filtered or preserved. Holding time probably not honored. | TX Water Development Board | GW | ALK |  | 241 | mg/L
SB-0347 | SB-0347G | 1984-07-11 |  | SD | U | R |  | Analysis Balanced. Collected from sufficiently pumped well but not filtered or preserved. Holding time probably not honored. | TX Water Development Board | GW | HCO3 |  | 294.1 | mg/L
SB-0347 | SB-0347G | 1984-07-11 |  | SD | U | R |  | Analysis Balanced. Collected from sufficiently pumped well but not filtered or preserved. Holding time probably not honored. | TX Water Development Board | GW | Na |  | 392 | mg/L |  | total, (mg/L as Na)
SB-0347 | SB-0347G | 1984-07-11 |  | SD | U | R |  | Analysis Balanced. Collected from sufficiently pumped well but not filtered or preserved. Holding time probably not honored. | TX Water Development Board | GW | CO3 |  | 0 | mg/L
SB-0347 | SB-0347G | 1984-07-11 |  | SD | U | R |  | Analysis Balanced. Collected from sufficiently pumped well but not filtered or preserved. Holding time probably not honored. | TX Water Development Board | GW | HRD |  | 996 | mg/L
SB-0347 | SB-0347G | 1984-07-11 |  | SD | U | R |  | Analysis Balanced. Collected from sufficiently pumped well but not filtered or preserved. Holding time probably not honored. | TX Water Development Board | GW | Cl |  | 667 | mg/L |  | total, (mg/L as Cl)
SB-0347 | SB-0347G | 1984-07-11 |  | SD | U | R |  | Analysis Balanced. Collected from sufficiently pumped well but not filtered or preserved. Holding time probably not honored. | TX Water Development Board | GW | Ca |  | 264 | mg/L
SB-0347 | SB-0347G | 1984-07-11 |  | SD | U | R |  | Analysis Balanced. Collected from sufficiently pumped well but not filtered or preserved. Holding time probably not honored. | TX Water Development Board | GW | SO4 |  | 703 | mg/L |  | total, (mg/L as SO4)
SB-0349 | SB-0349B | 1968-04-22 |  | SD | U | R |  | Analysis Balanced. Collected from sufficiently pumped well but not filtered or preserved. Holding time probably not honored. | TX Water Development Board | GW | Cl |  | 760 | mg/L |  | total, (mg/L as Cl)
SB-0349 | SB-0349B | 1968-04-22 |  | SD | U | R |  | Analysis Balanced. Collected from sufficiently pumped well but not filtered or preserved. Holding time probably not honored. | TX Water Development Board | GW | Mg |  | 127 | mg/L
SB-0349 | SB-0349B | 1968-04-22 |  | SD | U | R |  | Analysis Balanced. Collected from sufficiently pumped well but not filtered or preserved. Holding time probably not honored. | TX Water Development Board | GW | TDS |  | 2899 | mg/L
SB-0349 | SB-0349B | 1968-04-22 |  | SD | U | R |  | Analysis Balanced. Collected from sufficiently pumped well but not filtered or preserved. Holding time probably not honored. | TX Water Development Board | GW | Na |  | 493 | mg/L |  | total, (mg/L as Na)
SB-0349 | SB-0349B | 1968-04-22 |  | SD | U | R |  | Analysis Balanced. Collected from sufficiently pumped well but not filtered or preserved. Holding time probably not honored. | TX Water Development Board | GW | ALK |  | 222 | mg/L
SB-0349 | SB-0349B | 1968-04-22 |  | SD | U | R |  | Analysis Balanced. Collected from sufficiently pumped well but not filtered or preserved. Holding time probably not honored. | TX Water Development Board | GW | CO3 |  | 0 | mg/L
SB-0349 | SB-0349B | 1968-04-22 |  | SD | U | R |  | Analysis Balanced. Collected from sufficiently pumped well but not filtered or preserved. Holding time probably not honored. | TX Water Development Board | GW | HRD |  | 1298 | mg/L
SB-0349 | SB-0349B | 1968-04-22 |  | SD | U | R |  | Analysis Balanced. Collected from sufficiently pumped well but not filtered or preserved. Holding time probably not honored. | TX Water Development Board | GW | SO4 |  | 1030 | mg/L |  | total, (mg/L as SO4)
SB-0349 | SB-0349B | 1968-04-22 |  | SD | U | R |  | Analysis Balanced. Collected from sufficiently pumped well but not filtered or preserved. Holding time probably not honored. | TX Water Development Board | GW | HCO3 |  | 270.92 | mg/L
SB-0349 | SB-0349B | 1968-04-22 |  | SD | U | R |  | Analysis Balanced. Collected from sufficiently pumped well but not filtered or preserved. Holding time probably not honored. | TX Water Development Board | GW | Ca |  | 311 | mg/L
SB-0349 | SB-0349A | 1967-05-16 |  | SD | U | R |  | Analysis Balanced. Collected from sufficiently pumped well but not filtered or preserved. Holding time probably not honored. | TX Water Development Board | GW | Ca |  | 308 | mg/L
SB-0349 | SB-0349A | 1967-05-16 |  | SD | U | R |  | Analysis Balanced. Collected from sufficiently pumped well but not filtered or preserved. Holding time probably not honored. | TX Water Development Board | GW | TDS |  | 2678 | mg/L
SB-0349 | SB-0349A | 1967-05-16 |  | SD | U | R |  | Analysis Balanced. Collected from sufficiently pumped well but not filtered or preserved. Holding time probably not honored. | TX Water Development Board | GW | Na |  | 472 | mg/L |  | total, (mg/L as Na)
SB-0349 | SB-0349A | 1967-05-16 |  | SD | U | R |  | Analysis Balanced. Collected from sufficiently pumped well but not filtered or preserved. Holding time probably not honored. | TX Water Development Board | GW | HCO3 |  | 279.46 | mg/L
SB-0349 | SB-0349A | 1967-05-16 |  | SD | U | R |  | Analysis Balanced. Collected from sufficiently pumped well but not filtered or preserved. Holding time probably not honored. | TX Water Development Board | GW | Cl |  | 730 | mg/L |  | total, (mg/L as Cl)
SB-0349 | SB-0349A | 1967-05-16 |  | SD | U | R |  | Analysis Balanced. Collected from sufficiently pumped well but not filtered or preserved. Holding time probably not honored. | TX Water Development Board | GW | CO3 |  | 0 | mg/L
SB-0349 | SB-0349A | 1967-05-16 |  | SD | U | R |  | Analysis Balanced. Collected from sufficiently pumped well but not filtered or preserved. Holding time probably not honored. | TX Water Development Board | GW | HRD |  | 1155 | mg/L
SB-0349 | SB-0349A | 1967-05-16 |  | SD | U | R |  | Analysis Balanced. Collected from sufficiently pumped well but not filtered or preserved. Holding time probably not honored. | TX Water Development Board | GW | SO4 |  | 900 | mg/L |  | total, (mg/L as SO4)
SB-0349 | SB-0349A | 1967-05-16 |  | SD | U | R |  | Analysis Balanced. Collected from sufficiently pumped well but not filtered or preserved. Holding time probably not honored. | TX Water Development Board | GW | ALK |  | 229 | mg/L
SB-0349 | SB-0349A | 1967-05-16 |  | SD | U | R |  | Analysis Balanced. Collected from sufficiently pumped well but not filtered or preserved. Holding time probably not honored. | TX Water Development Board | GW | Mg |  | 94 | mg/L
SB-0350 | SB-0350A | 1975-05-28 |  | SD | U | R |  | Analysis Balanced. Collected from sufficiently pumped well but not filtered or preserved. Holding time probably not honored. | TX Water Development Board | GW | Ca |  | 359 | mg/L
SB-0350 | SB-0350A | 1975-05-28 |  | SD | U | R |  | Analysis Balanced. Collected from sufficiently pumped well but not filtered or preserved. Holding time probably not honored. | TX Water Development Board | GW | Cl |  | 810 | mg/L |  | total, (mg/L as Cl)
SB-0350 | SB-0350A | 1975-05-28 |  | SD | U | R |  | Analysis Balanced. Collected from sufficiently pumped well but not filtered or preserved. Holding time probably not honored. | TX Water Development Board | GW | ALK |  | 217 | mg/L
SB-0350 | SB-0350A | 1975-05-28 |  | SD | U | R |  | Analysis Balanced. Collected from sufficiently pumped well but not filtered or preserved. Holding time probably not honored. | TX Water Development Board | GW | HCO3 |  | 264.82 | mg/L
SB-0350 | SB-0350A | 1975-05-28 |  | SD | U | R |  | Analysis Balanced. Collected from sufficiently pumped well but not filtered or preserved. Holding time probably not honored. | TX Water Development Board | GW | Na |  | 550 | mg/L |  | total, (mg/L as Na)
SB-0350 | SB-0350A | 1975-05-28 |  | SD | U | R |  | Analysis Balanced. Collected from sufficiently pumped well but not filtered or preserved. Holding time probably not honored. | TX Water Development Board | GW | SO4 |  | 1180 | mg/L |  | total, (mg/L as SO4)
SB-0350 | SB-0350A | 1975-05-28 |  | SD | U | R |  | Analysis Balanced. Collected from sufficiently pumped well but not filtered or preserved. Holding time probably not honored. | TX Water Development Board | GW | Mg |  | 130 | mg/L
SB-0350 | SB-0350A | 1975-05-28 |  | SD | U | R |  | Analysis Balanced. Collected from sufficiently pumped well but not filtered or preserved. Holding time probably not honored. | TX Water Development Board | GW | TDS |  | 3213 | mg/L
SB-0350 | SB-0350A | 1975-05-28 |  | SD | U | R |  | Analysis Balanced. Collected from sufficiently pumped well but not filtered or preserved. Holding time probably not honored. | TX Water Development Board | GW | CO3 |  | 0 | mg/L
SB-0350 | SB-0350A | 1975-05-28 |  | SD | U | R |  | Analysis Balanced. Collected from sufficiently pumped well but not filtered or preserved. Holding time probably not honored. | TX Water Development Board | GW | HRD |  | 1430 | mg/L
SB-0352 | SB-0352C | 1981-03-18 |  | SD | U | R |  | Analysis Balanced. Sampled in accordance with TWDB Field Manual for Groundwater Sampling, 2003. Samples collected when temp., conductivity, and pH stablized. Sample filtered & field tested for alkalinity. Samples preserved as applicable, kept chilled, and delivered to lab. | TX Water Development Board | GW | CO3 |  | 0 | mg/L
SB-0352 | SB-0352C | 1981-03-18 |  | SD | U | R |  | Analysis Balanced. Sampled in accordance with TWDB Field Manual for Groundwater Sampling, 2003. Samples collected when temp., conductivity, and pH stablized. Sample filtered & field tested for alkalinity. Samples preserved as applicable, kept chilled, and delivered to lab. | TX Water Development Board | GW | Na |  | 360 | mg/L |  | total, (mg/L as Na)
SB-0352 | SB-0352C | 1981-03-18 |  | SD | U | R |  | Analysis Balanced. Sampled in accordance with TWDB Field Manual for Groundwater Sampling, 2003. Samples collected when temp., conductivity, and pH stablized. Sample filtered & field tested for alkalinity. Samples preserved as applicable, kept chilled, and delivered to lab. | TX Water Development Board | GW | ALK |  | 250 | mg/L
SB-0352 | SB-0352C | 1981-03-18 |  | SD | U | R |  | Analysis Balanced. Sampled in accordance with TWDB Field Manual for Groundwater Sampling, 2003. Samples collected when temp., conductivity, and pH stablized. Sample filtered & field tested for alkalinity. Samples preserved as applicable, kept chilled, and delivered to lab. | TX Water Development Board | GW | SO4 |  | 690 | mg/L |  | total, (mg/L as SO4)
SB-0352 | SB-0352C | 1981-03-18 |  | SD | U | R |  | Analysis Balanced. Sampled in accordance with TWDB Field Manual for Groundwater Sampling, 2003. Samples collected when temp., conductivity, and pH stablized. Sample filtered & field tested for alkalinity. Samples preserved as applicable, kept chilled, and delivered to lab. | TX Water Development Board | GW | Cl |  | 600 | mg/L |  | total, (mg/L as Cl)
SB-0352 | SB-0352C | 1981-03-18 |  | SD | U | R |  | Analysis Balanced. Sampled in accordance with TWDB Field Manual for Groundwater Sampling, 2003. Samples collected when temp., conductivity, and pH stablized. Sample filtered & field tested for alkalinity. Samples preserved as applicable, kept chilled, and delivered to lab. | TX Water Development Board | GW | Ca |  | 270 | mg/L
SB-0352 | SB-0352C | 1981-03-18 |  | SD | U | R |  | Analysis Balanced. Sampled in accordance with TWDB Field Manual for Groundwater Sampling, 2003. Samples collected when temp., conductivity, and pH stablized. Sample filtered & field tested for alkalinity. Samples preserved as applicable, kept chilled, and delivered to lab. | TX Water Development Board | GW | HCO3 |  | 305.09 | mg/L
SB-0352 | SB-0352C | 1981-03-18 |  | SD | U | R |  | Analysis Balanced. Sampled in accordance with TWDB Field Manual for Groundwater Sampling, 2003. Samples collected when temp., conductivity, and pH stablized. Sample filtered & field tested for alkalinity. Samples preserved as applicable, kept chilled, and delivered to lab. | TX Water Development Board | GW | K |  | 13 | mg/L |  | total, (mg/L as K)
SB-0352 | SB-0352C | 1981-03-18 |  | SD | U | R |  | Analysis Balanced. Sampled in accordance with TWDB Field Manual for Groundwater Sampling, 2003. Samples collected when temp., conductivity, and pH stablized. Sample filtered & field tested for alkalinity. Samples preserved as applicable, kept chilled, and delivered to lab. | TX Water Development Board | GW | TDS |  | 2183 | mg/L
SB-0352 | SB-0352C | 1981-03-18 |  | SD | U | R |  | Analysis Balanced. Sampled in accordance with TWDB Field Manual for Groundwater Sampling, 2003. Samples collected when temp., conductivity, and pH stablized. Sample filtered & field tested for alkalinity. Samples preserved as applicable, kept chilled, and delivered to lab. | TX Water Development Board | GW | Mg |  | 82 | mg/L
SB-0352 | SB-0352C | 1981-03-18 |  | SD | U | R |  | Analysis Balanced. Sampled in accordance with TWDB Field Manual for Groundwater Sampling, 2003. Samples collected when temp., conductivity, and pH stablized. Sample filtered & field tested for alkalinity. Samples preserved as applicable, kept chilled, and delivered to lab. | TX Water Development Board | GW | HRD |  | 1011 | mg/L
SB-0352 | SB-0352B | 1980-01-25 |  | SD | U | R |  | Analysis Balanced. 2000+ GPM Collected from sufficiently pumped well but not filtered or preserved. Holding time probably not honored. | TX Water Development Board | GW | K |  | 12 | mg/L |  | total, (mg/L as K)
SB-0352 | SB-0352B | 1980-01-25 |  | SD | U | R |  | Analysis Balanced. 2000+ GPM Collected from sufficiently pumped well but not filtered or preserved. Holding time probably not honored. | TX Water Development Board | GW | Cl |  | 450 | mg/L |  | total, (mg/L as Cl)
SB-0352 | SB-0352B | 1980-01-25 |  | SD | U | R |  | Analysis Balanced. 2000+ GPM Collected from sufficiently pumped well but not filtered or preserved. Holding time probably not honored. | TX Water Development Board | GW | HRD |  | 1186 | mg/L
SB-0352 | SB-0352B | 1980-01-25 |  | SD | U | R |  | Analysis Balanced. 2000+ GPM Collected from sufficiently pumped well but not filtered or preserved. Holding time probably not honored. | TX Water Development Board | GW | ALK |  | 230 | mg/L
SB-0352 | SB-0352B | 1980-01-25 |  | SD | U | R |  | Analysis Balanced. 2000+ GPM Collected from sufficiently pumped well but not filtered or preserved. Holding time probably not honored. | TX Water Development Board | GW | HCO3 |  | 280.67 | mg/L
SB-0352 | SB-0352B | 1980-01-25 |  | SD | U | R |  | Analysis Balanced. 2000+ GPM Collected from sufficiently pumped well but not filtered or preserved. Holding time probably not honored. | TX Water Development Board | GW | TDS |  | 2326 | mg/L
SB-0352 | SB-0352B | 1980-01-25 |  | SD | U | R |  | Analysis Balanced. 2000+ GPM Collected from sufficiently pumped well but not filtered or preserved. Holding time probably not honored. | TX Water Development Board | GW | CO3 |  | 0 | mg/L
SB-0352 | SB-0352B | 1980-01-25 |  | SD | U | R |  | Analysis Balanced. 2000+ GPM Collected from sufficiently pumped well but not filtered or preserved. Holding time probably not honored. | TX Water Development Board | GW | Na |  | 290 | mg/L |  | total, (mg/L as Na)
SB-0352 | SB-0352B | 1980-01-25 |  | SD | U | R |  | Analysis Balanced. 2000+ GPM Collected from sufficiently pumped well but not filtered or preserved. Holding time probably not honored. | TX Water Development Board | GW | SO4 |  | 1000 | mg/L |  | total, (mg/L as SO4)
SB-0352 | SB-0352B | 1980-01-25 |  | SD | U | R |  | Analysis Balanced. 2000+ GPM Collected from sufficiently pumped well but not filtered or preserved. Holding time probably not honored. | TX Water Development Board | GW | Ca |  | 310 | mg/L
SB-0352 | SB-0352B | 1980-01-25 |  | SD | U | R |  | Analysis Balanced. 2000+ GPM Collected from sufficiently pumped well but not filtered or preserved. Holding time probably not honored. | TX Water Development Board | GW | Mg |  | 100 | mg/L
SB-0352 | SB-0352A | 1980-01-24 |  | SD | U | R |  | Analysis Balanced. 2000+ GPM Collected from sufficiently pumped well but not filtered or preserved. Holding time probably not honored. | TX Water Development Board | GW | K |  | 8.3 | mg/L |  | total, (mg/L as K)
SB-0352 | SB-0352A | 1980-01-24 |  | SD | U | R |  | Analysis Balanced. 2000+ GPM Collected from sufficiently pumped well but not filtered or preserved. Holding time probably not honored. | TX Water Development Board | GW | Cl |  | 170 | mg/L |  | total, (mg/L as Cl)
SB-0352 | SB-0352A | 1980-01-24 |  | SD | U | R |  | Analysis Balanced. 2000+ GPM Collected from sufficiently pumped well but not filtered or preserved. Holding time probably not honored. | TX Water Development Board | GW | HRD |  | 381 | mg/L
SB-0352 | SB-0352A | 1980-01-24 |  | SD | U | R |  | Analysis Balanced. 2000+ GPM Collected from sufficiently pumped well but not filtered or preserved. Holding time probably not honored. | TX Water Development Board | GW | Ca |  | 90 | mg/L
SB-0352 | SB-0352A | 1980-01-24 |  | SD | U | R |  | Analysis Balanced. 2000+ GPM Collected from sufficiently pumped well but not filtered or preserved. Holding time probably not honored. | TX Water Development Board | GW | HCO3 |  | 195.25 | mg/L
SB-0352 | SB-0352A | 1980-01-24 |  | SD | U | R |  | Analysis Balanced. 2000+ GPM Collected from sufficiently pumped well but not filtered or preserved. Holding time probably not honored. | TX Water Development Board | GW | ALK |  | 160 | mg/L
SB-0352 | SB-0352A | 1980-01-24 |  | SD | U | R |  | Analysis Balanced. 2000+ GPM Collected from sufficiently pumped well but not filtered or preserved. Holding time probably not honored. | TX Water Development Board | GW | TDS |  | 707 | mg/L
SB-0352 | SB-0352A | 1980-01-24 |  | SD | U | R |  | Analysis Balanced. 2000+ GPM Collected from sufficiently pumped well but not filtered or preserved. Holding time probably not honored. | TX Water Development Board | GW | Mg |  | 38 | mg/L
SB-0352 | SB-0352A | 1980-01-24 |  | SD | U | R |  | Analysis Balanced. 2000+ GPM Collected from sufficiently pumped well but not filtered or preserved. Holding time probably not honored. | TX Water Development Board | GW | CO3 |  | 0 | mg/L
SB-0352 | SB-0352A | 1980-01-24 |  | SD | U | R |  | Analysis Balanced. 2000+ GPM Collected from sufficiently pumped well but not filtered or preserved. Holding time probably not honored. | TX Water Development Board | GW | Na |  | 92 | mg/L |  | total, (mg/L as Na)
SB-0352 | SB-0352A | 1980-01-24 |  | SD | U | R |  | Analysis Balanced. 2000+ GPM Collected from sufficiently pumped well but not filtered or preserved. Holding time probably not honored. | TX Water Development Board | GW | SO4 |  | 180 | mg/L |  | total, (mg/L as SO4)
SB-0352 | SB-0352D | 1981-03-19 |  | SD | U | R |  | Analysis Balanced. Sampled in accordance with TWDB Field Manual for Groundwater Sampling, 2003. Samples collected when temp., conductivity, and pH stablized. Sample filtered & field tested for alkalinity. Samples preserved as applicable, kept chilled, and delivered to lab. | TX Water Development Board | GW | TDS |  | 2222 | mg/L
SB-0352 | SB-0352D | 1981-03-19 |  | SD | U | R |  | Analysis Balanced. Sampled in accordance with TWDB Field Manual for Groundwater Sampling, 2003. Samples collected when temp., conductivity, and pH stablized. Sample filtered & field tested for alkalinity. Samples preserved as applicable, kept chilled, and delivered to lab. | TX Water Development Board | GW | HRD |  | 981 | mg/L
SB-0352 | SB-0352D | 1981-03-19 |  | SD | U | R |  | Analysis Balanced. Sampled in accordance with TWDB Field Manual for Groundwater Sampling, 2003. Samples collected when temp., conductivity, and pH stablized. Sample filtered & field tested for alkalinity. Samples preserved as applicable, kept chilled, and delivered to lab. | TX Water Development Board | GW | Mg |  | 81 | mg/L
SB-0352 | SB-0352D | 1981-03-19 |  | SD | U | R |  | Analysis Balanced. Sampled in accordance with TWDB Field Manual for Groundwater Sampling, 2003. Samples collected when temp., conductivity, and pH stablized. Sample filtered & field tested for alkalinity. Samples preserved as applicable, kept chilled, and delivered to lab. | TX Water Development Board | GW | K |  | 13 | mg/L |  | total, (mg/L as K)
SB-0352 | SB-0352D | 1981-03-19 |  | SD | U | R |  | Analysis Balanced. Sampled in accordance with TWDB Field Manual for Groundwater Sampling, 2003. Samples collected when temp., conductivity, and pH stablized. Sample filtered & field tested for alkalinity. Samples preserved as applicable, kept chilled, and delivered to lab. | TX Water Development Board | GW | ALK |  | 250 | mg/L
SB-0352 | SB-0352D | 1981-03-19 |  | SD | U | R |  | Analysis Balanced. Sampled in accordance with TWDB Field Manual for Groundwater Sampling, 2003. Samples collected when temp., conductivity, and pH stablized. Sample filtered & field tested for alkalinity. Samples preserved as applicable, kept chilled, and delivered to lab. | TX Water Development Board | GW | HCO3 |  | 305.09 | mg/L
SB-0352 | SB-0352D | 1981-03-19 |  | SD | U | R |  | Analysis Balanced. Sampled in accordance with TWDB Field Manual for Groundwater Sampling, 2003. Samples collected when temp., conductivity, and pH stablized. Sample filtered & field tested for alkalinity. Samples preserved as applicable, kept chilled, and delivered to lab. | TX Water Development Board | GW | CO3 |  | 0 | mg/L
SB-0352 | SB-0352D | 1981-03-19 |  | SD | U | R |  | Analysis Balanced. Sampled in accordance with TWDB Field Manual for Groundwater Sampling, 2003. Samples collected when temp., conductivity, and pH stablized. Sample filtered & field tested for alkalinity. Samples preserved as applicable, kept chilled, and delivered to lab. | TX Water Development Board | GW | Na |  | 370 | mg/L |  | total, (mg/L as Na)
SB-0352 | SB-0352D | 1981-03-19 |  | SD | U | R |  | Analysis Balanced. Sampled in accordance with TWDB Field Manual for Groundwater Sampling, 2003. Samples collected when temp., conductivity, and pH stablized. Sample filtered & field tested for alkalinity. Samples preserved as applicable, kept chilled, and delivered to lab. | TX Water Development Board | GW | Ca |  | 260 | mg/L
SB-0352 | SB-0352D | 1981-03-19 |  | SD | U | R |  | Analysis Balanced. Sampled in accordance with TWDB Field Manual for Groundwater Sampling, 2003. Samples collected when temp., conductivity, and pH stablized. Sample filtered & field tested for alkalinity. Samples preserved as applicable, kept chilled, and delivered to lab. | TX Water Development Board | GW | SO4 |  | 690 | mg/L |  | total, (mg/L as SO4)
SB-0352 | SB-0352D | 1981-03-19 |  | SD | U | R |  | Analysis Balanced. Sampled in accordance with TWDB Field Manual for Groundwater Sampling, 2003. Samples collected when temp., conductivity, and pH stablized. Sample filtered & field tested for alkalinity. Samples preserved as applicable, kept chilled, and delivered to lab. | TX Water Development Board | GW | Cl |  | 640 | mg/L |  | total, (mg/L as Cl)
SB-0352 | SB-0352E | 1981-03-20 |  | SD | U | R |  | Analysis Balanced. Sampled in accordance with TWDB Field Manual for Groundwater Sampling, 2003. Samples collected when temp., conductivity, and pH stablized. Sample filtered & field tested for alkalinity. Samples preserved as applicable, kept chilled, and delivered to lab. | TX Water Development Board | GW | Ca |  | 270 | mg/L
SB-0352 | SB-0352E | 1981-03-20 |  | SD | U | R |  | Analysis Balanced. Sampled in accordance with TWDB Field Manual for Groundwater Sampling, 2003. Samples collected when temp., conductivity, and pH stablized. Sample filtered & field tested for alkalinity. Samples preserved as applicable, kept chilled, and delivered to lab. | TX Water Development Board | GW | Na |  | 370 | mg/L |  | total, (mg/L as Na)
SB-0352 | SB-0352E | 1981-03-20 |  | SD | U | R |  | Analysis Balanced. Sampled in accordance with TWDB Field Manual for Groundwater Sampling, 2003. Samples collected when temp., conductivity, and pH stablized. Sample filtered & field tested for alkalinity. Samples preserved as applicable, kept chilled, and delivered to lab. | TX Water Development Board | GW | CO3 |  | 0 | mg/L
SB-0352 | SB-0352E | 1981-03-20 |  | SD | U | R |  | Analysis Balanced. Sampled in accordance with TWDB Field Manual for Groundwater Sampling, 2003. Samples collected when temp., conductivity, and pH stablized. Sample filtered & field tested for alkalinity. Samples preserved as applicable, kept chilled, and delivered to lab. | TX Water Development Board | GW | Cl |  | 630 | mg/L |  | total, (mg/L as Cl)
SB-0352 | SB-0352E | 1981-03-20 |  | SD | U | R |  | Analysis Balanced. Sampled in accordance with TWDB Field Manual for Groundwater Sampling, 2003. Samples collected when temp., conductivity, and pH stablized. Sample filtered & field tested for alkalinity. Samples preserved as applicable, kept chilled, and delivered to lab. | TX Water Development Board | GW | ALK |  | 250 | mg/L
SB-0352 | SB-0352E | 1981-03-20 |  | SD | U | R |  | Analysis Balanced. Sampled in accordance with TWDB Field Manual for Groundwater Sampling, 2003. Samples collected when temp., conductivity, and pH stablized. Sample filtered & field tested for alkalinity. Samples preserved as applicable, kept chilled, and delivered to lab. | TX Water Development Board | GW | Mg |  | 80 | mg/L
SB-0352 | SB-0352E | 1981-03-20 |  | SD | U | R |  | Analysis Balanced. Sampled in accordance with TWDB Field Manual for Groundwater Sampling, 2003. Samples collected when temp., conductivity, and pH stablized. Sample filtered & field tested for alkalinity. Samples preserved as applicable, kept chilled, and delivered to lab. | TX Water Development Board | GW | TDS |  | 2211 | mg/L
SB-0352 | SB-0352E | 1981-03-20 |  | SD | U | R |  | Analysis Balanced. Sampled in accordance with TWDB Field Manual for Groundwater Sampling, 2003. Samples collected when temp., conductivity, and pH stablized. Sample filtered & field tested for alkalinity. Samples preserved as applicable, kept chilled, and delivered to lab. | TX Water Development Board | GW | HRD |  | 1002 | mg/L
SB-0352 | SB-0352E | 1981-03-20 |  | SD | U | R |  | Analysis Balanced. Sampled in accordance with TWDB Field Manual for Groundwater Sampling, 2003. Samples collected when temp., conductivity, and pH stablized. Sample filtered & field tested for alkalinity. Samples preserved as applicable, kept chilled, and delivered to lab. | TX Water Development Board | GW | K |  | 13 | mg/L |  | total, (mg/L as K)
SB-0352 | SB-0352E | 1981-03-20 |  | SD | U | R |  | Analysis Balanced. Sampled in accordance with TWDB Field Manual for Groundwater Sampling, 2003. Samples collected when temp., conductivity, and pH stablized. Sample filtered & field tested for alkalinity. Samples preserved as applicable, kept chilled, and delivered to lab. | TX Water Development Board | GW | SO4 |  | 680 | mg/L |  | total, (mg/L as SO4)
SB-0352 | SB-0352E | 1981-03-20 |  | SD | U | R |  | Analysis Balanced. Sampled in accordance with TWDB Field Manual for Groundwater Sampling, 2003. Samples collected when temp., conductivity, and pH stablized. Sample filtered & field tested for alkalinity. Samples preserved as applicable, kept chilled, and delivered to lab. | TX Water Development Board | GW | HCO3 |  | 305.09 | mg/L
SB-0352 | SB-0352G | 1980-01-25 |  | SD | U | A |  | Analysis Balanced. Collected from sufficiently pumped well but not filtered or preserved. Holding time probably not honored. | TX Water Development Board | GW | Ca |  | 260 | mg/L
SB-0352 | SB-0352G | 1980-01-25 |  | SD | U | A |  | Analysis Balanced. Collected from sufficiently pumped well but not filtered or preserved. Holding time probably not honored. | TX Water Development Board | GW | TDS |  | 2202 | mg/L
SB-0352 | SB-0352G | 1980-01-25 |  | SD | U | A |  | Analysis Balanced. Collected from sufficiently pumped well but not filtered or preserved. Holding time probably not honored. | TX Water Development Board | GW | Na |  | 380 | mg/L |  | total, (mg/L as Na)
SB-0352 | SB-0352G | 1980-01-25 |  | SD | U | A |  | Analysis Balanced. Collected from sufficiently pumped well but not filtered or preserved. Holding time probably not honored. | TX Water Development Board | GW | CO3 |  | 0 | mg/L
SB-0352 | SB-0352G | 1980-01-25 |  | SD | U | A |  | Analysis Balanced. Collected from sufficiently pumped well but not filtered or preserved. Holding time probably not honored. | TX Water Development Board | GW | ALK |  | 250 | mg/L
SB-0352 | SB-0352G | 1980-01-25 |  | SD | U | A |  | Analysis Balanced. Collected from sufficiently pumped well but not filtered or preserved. Holding time probably not honored. | TX Water Development Board | GW | HCO3 |  | 300 | mg/L
SB-0352 | SB-0352G | 1980-01-25 |  | SD | U | A |  | Analysis Balanced. Collected from sufficiently pumped well but not filtered or preserved. Holding time probably not honored. | TX Water Development Board | GW | K |  | 14 | mg/L |  | total, (mg/L as K)
SB-0352 | SB-0352G | 1980-01-25 |  | SD | U | A |  | Analysis Balanced. Collected from sufficiently pumped well but not filtered or preserved. Holding time probably not honored. | TX Water Development Board | GW | Cl |  | 640 | mg/L |  | total, (mg/L as Cl)
SB-0352 | SB-0352G | 1980-01-25 |  | SD | U | A |  | Analysis Balanced. Collected from sufficiently pumped well but not filtered or preserved. Holding time probably not honored. | TX Water Development Board | GW | SO4 |  | 660 | mg/L |  | total, (mg/L as SO4)
SB-0352 | SB-0352G | 1980-01-25 |  | SD | U | A |  | Analysis Balanced. Collected from sufficiently pumped well but not filtered or preserved. Holding time probably not honored. | TX Water Development Board | GW | Mg |  | 80 | mg/L
SB-0352 | SB-0352G | 1980-01-25 |  | SD | U | A |  | Analysis Balanced. Collected from sufficiently pumped well but not filtered or preserved. Holding time probably not honored. | TX Water Development Board | GW | HRD |  | 980 | mg/L |  | As CaCO3
SB-0352 | SB-0352F | 1983-10-31 |  | SD | U | R |  | Analysis Balanced. after pumping 20 days Collected from sufficiently pumped well but not filtered or preserved. Holding time probably not honored. | TX Water Development Board | GW | Ca |  | 269 | mg/L
SB-0352 | SB-0352F | 1983-10-31 |  | SD | U | R |  | Analysis Balanced. after pumping 20 days Collected from sufficiently pumped well but not filtered or preserved. Holding time probably not honored. | TX Water Development Board | GW | Na |  | 384 | mg/L |  | total, (mg/L as Na)
SB-0352 | SB-0352F | 1983-10-31 |  | SD | U | R |  | Analysis Balanced. after pumping 20 days Collected from sufficiently pumped well but not filtered or preserved. Holding time probably not honored. | TX Water Development Board | GW | TDS |  | 2181 | mg/L
SB-0352 | SB-0352F | 1983-10-31 |  | SD | U | R |  | Analysis Balanced. after pumping 20 days Collected from sufficiently pumped well but not filtered or preserved. Holding time probably not honored. | TX Water Development Board | GW | ALK |  | 246 | mg/L
SB-0352 | SB-0352F | 1983-10-31 |  | SD | U | R |  | Analysis Balanced. after pumping 20 days Collected from sufficiently pumped well but not filtered or preserved. Holding time probably not honored. | TX Water Development Board | GW | Mg |  | 76 | mg/L
SB-0352 | SB-0352F | 1983-10-31 |  | SD | U | R |  | Analysis Balanced. after pumping 20 days Collected from sufficiently pumped well but not filtered or preserved. Holding time probably not honored. | TX Water Development Board | GW | SO4 |  | 618 | mg/L |  | total, (mg/L as SO4)
SB-0352 | SB-0352F | 1983-10-31 |  | SD | U | R |  | Analysis Balanced. after pumping 20 days Collected from sufficiently pumped well but not filtered or preserved. Holding time probably not honored. | TX Water Development Board | GW | CO3 |  | 0 | mg/L
SB-0352 | SB-0352F | 1983-10-31 |  | SD | U | R |  | Analysis Balanced. after pumping 20 days Collected from sufficiently pumped well but not filtered or preserved. Holding time probably not honored. | TX Water Development Board | GW | K |  | 14 | mg/L |  | total, (mg/L as K)
SB-0352 | SB-0352F | 1983-10-31 |  | SD | U | R |  | Analysis Balanced. after pumping 20 days Collected from sufficiently pumped well but not filtered or preserved. Holding time probably not honored. | TX Water Development Board | GW | HCO3 |  | 300.2 | mg/L
SB-0352 | SB-0352F | 1983-10-31 |  | SD | U | R |  | Analysis Balanced. after pumping 20 days Collected from sufficiently pumped well but not filtered or preserved. Holding time probably not honored. | TX Water Development Board | GW | Cl |  | 640 | mg/L |  | total, (mg/L as Cl)
SB-0352 | SB-0352F | 1983-10-31 |  | SD | U | R |  | Analysis Balanced. after pumping 20 days Collected from sufficiently pumped well but not filtered or preserved. Holding time probably not honored. | TX Water Development Board | GW | HRD |  | 985 | mg/L
SB-0355 | SB-0355A | 1967-05-16 |  | SD | U | R |  | Analysis Balanced. Collected from sufficiently pumped well but not filtered or preserved. Holding time probably not honored. | TX Water Development Board | GW | ALK |  | 242 | mg/L
SB-0355 | SB-0355A | 1967-05-16 |  | SD | U | R |  | Analysis Balanced. Collected from sufficiently pumped well but not filtered or preserved. Holding time probably not honored. | TX Water Development Board | GW | Na |  | 335 | mg/L |  | total, (mg/L as Na)
SB-0355 | SB-0355A | 1967-05-16 |  | SD | U | R |  | Analysis Balanced. Collected from sufficiently pumped well but not filtered or preserved. Holding time probably not honored. | TX Water Development Board | GW | TDS |  | 1947 | mg/L
SB-0355 | SB-0355A | 1967-05-16 |  | SD | U | R |  | Analysis Balanced. Collected from sufficiently pumped well but not filtered or preserved. Holding time probably not honored. | TX Water Development Board | GW | Mg |  | 68 | mg/L
SB-0355 | SB-0355A | 1967-05-16 |  | SD | U | R |  | Analysis Balanced. Collected from sufficiently pumped well but not filtered or preserved. Holding time probably not honored. | TX Water Development Board | GW | HRD |  | 900 | mg/L
SB-0355 | SB-0355A | 1967-05-16 |  | SD | U | R |  | Analysis Balanced. Collected from sufficiently pumped well but not filtered or preserved. Holding time probably not honored. | TX Water Development Board | GW | CO3 |  | 0 | mg/L
SB-0355 | SB-0355A | 1967-05-16 |  | SD | U | R |  | Analysis Balanced. Collected from sufficiently pumped well but not filtered or preserved. Holding time probably not honored. | TX Water Development Board | GW | Cl |  | 560 | mg/L |  | total, (mg/L as Cl)
SB-0355 | SB-0355A | 1967-05-16 |  | SD | U | R |  | Analysis Balanced. Collected from sufficiently pumped well but not filtered or preserved. Holding time probably not honored. | TX Water Development Board | GW | Ca |  | 248 | mg/L
SB-0355 | SB-0355A | 1967-05-16 |  | SD | U | R |  | Analysis Balanced. Collected from sufficiently pumped well but not filtered or preserved. Holding time probably not honored. | TX Water Development Board | GW | HCO3 |  | 295 | mg/L
SB-0355 | SB-0355A | 1967-05-16 |  | SD | U | R |  | Analysis Balanced. Collected from sufficiently pumped well but not filtered or preserved. Holding time probably not honored. | TX Water Development Board | GW | SO4 |  | 570 | mg/L |  | total, (mg/L as SO4)
SB-0355 | SB-0355B | 1968-08-06 |  | SD | U | R |  | Analysis Balanced. Collected from sufficiently pumped well but not filtered or preserved. Holding time probably not honored. | TX Water Development Board | GW | HCO3 |  | 294 | mg/L
SB-0355 | SB-0355B | 1968-08-06 |  | SD | U | R |  | Analysis Balanced. Collected from sufficiently pumped well but not filtered or preserved. Holding time probably not honored. | TX Water Development Board | GW | SO4 |  | 580 | mg/L |  | total, (mg/L as SO4)
SB-0355 | SB-0355B | 1968-08-06 |  | SD | U | R |  | Analysis Balanced. Collected from sufficiently pumped well but not filtered or preserved. Holding time probably not honored. | TX Water Development Board | GW | CO3 |  | 0 | mg/L
SB-0355 | SB-0355B | 1968-08-06 |  | SD | U | R |  | Analysis Balanced. Collected from sufficiently pumped well but not filtered or preserved. Holding time probably not honored. | TX Water Development Board | GW | TDS |  | 1906 | mg/L
SB-0355 | SB-0355B | 1968-08-06 |  | SD | U | R |  | Analysis Balanced. Collected from sufficiently pumped well but not filtered or preserved. Holding time probably not honored. | TX Water Development Board | GW | Na |  | 311 | mg/L |  | total, (mg/L as Na)
SB-0355 | SB-0355B | 1968-08-06 |  | SD | U | R |  | Analysis Balanced. Collected from sufficiently pumped well but not filtered or preserved. Holding time probably not honored. | TX Water Development Board | GW | HRD |  | 910 | mg/L
SB-0355 | SB-0355B | 1968-08-06 |  | SD | U | R |  | Analysis Balanced. Collected from sufficiently pumped well but not filtered or preserved. Holding time probably not honored. | TX Water Development Board | GW | ALK |  | 241 | mg/L
SB-0355 | SB-0355B | 1968-08-06 |  | SD | U | R |  | Analysis Balanced. Collected from sufficiently pumped well but not filtered or preserved. Holding time probably not honored. | TX Water Development Board | GW | Mg |  | 75 | mg/L
SB-0355 | SB-0355B | 1968-08-06 |  | SD | U | R |  | Analysis Balanced. Collected from sufficiently pumped well but not filtered or preserved. Holding time probably not honored. | TX Water Development Board | GW | Ca |  | 238 | mg/L
SB-0355 | SB-0355B | 1968-08-06 |  | SD | U | R |  | Analysis Balanced. Collected from sufficiently pumped well but not filtered or preserved. Holding time probably not honored. | TX Water Development Board | GW | Cl |  | 540 | mg/L |  | total, (mg/L as Cl)
SB-0356 | SB-0356A | 1992-07-09 |  | SD | U | R |  | Analysis Balanced. Sampled in accordance with TWDB Field Manual for Groundwater Sampling, 2003. Samples collected when temp., conductivity, and pH stablized. Sample filtered & field tested for alkalinity. Samples preserved as applicable, kept chilled, and delivered to lab. | TX Water Development Board | GW | Cl |  | 743 | mg/L
SB-0356 | SB-0356A | 1992-07-09 |  | SD | U | R |  | Analysis Balanced. Sampled in accordance with TWDB Field Manual for Groundwater Sampling, 2003. Samples collected when temp., conductivity, and pH stablized. Sample filtered & field tested for alkalinity. Samples preserved as applicable, kept chilled, and delivered to lab. | TX Water Development Board | GW | Na |  | 470 | mg/L
SB-0356 | SB-0356A | 1992-07-09 |  | SD | U | R |  | Analysis Balanced. Sampled in accordance with TWDB Field Manual for Groundwater Sampling, 2003. Samples collected when temp., conductivity, and pH stablized. Sample filtered & field tested for alkalinity. Samples preserved as applicable, kept chilled, and delivered to lab. | TX Water Development Board | GW | HCO3 |  | 261.15 | mg/L
SB-0356 | SB-0356A | 1992-07-09 |  | SD | U | R |  | Analysis Balanced. Sampled in accordance with TWDB Field Manual for Groundwater Sampling, 2003. Samples collected when temp., conductivity, and pH stablized. Sample filtered & field tested for alkalinity. Samples preserved as applicable, kept chilled, and delivered to lab. | TX Water Development Board | GW | ALK |  | 214 | mg/L
SB-0356 | SB-0356A | 1992-07-09 |  | SD | U | R |  | Analysis Balanced. Sampled in accordance with TWDB Field Manual for Groundwater Sampling, 2003. Samples collected when temp., conductivity, and pH stablized. Sample filtered & field tested for alkalinity. Samples preserved as applicable, kept chilled, and delivered to lab. | TX Water Development Board | GW | HRD |  | 1482 | mg/L
SB-0356 | SB-0356A | 1992-07-09 |  | SD | U | R |  | Analysis Balanced. Sampled in accordance with TWDB Field Manual for Groundwater Sampling, 2003. Samples collected when temp., conductivity, and pH stablized. Sample filtered & field tested for alkalinity. Samples preserved as applicable, kept chilled, and delivered to lab. | TX Water Development Board | GW | SO4 |  | 1196 | mg/L
SB-0356 | SB-0356A | 1992-07-09 |  | SD | U | R |  | Analysis Balanced. Sampled in accordance with TWDB Field Manual for Groundwater Sampling, 2003. Samples collected when temp., conductivity, and pH stablized. Sample filtered & field tested for alkalinity. Samples preserved as applicable, kept chilled, and delivered to lab. | TX Water Development Board | GW | Mg |  | 137 | mg/L |  | Dissolved, (mg/L as Mg)
SB-0356 | SB-0356A | 1992-07-09 |  | SD | U | R |  | Analysis Balanced. Sampled in accordance with TWDB Field Manual for Groundwater Sampling, 2003. Samples collected when temp., conductivity, and pH stablized. Sample filtered & field tested for alkalinity. Samples preserved as applicable, kept chilled, and delivered to lab. | TX Water Development Board | GW | CO3 |  | 0 | mg/L
SB-0356 | SB-0356A | 1992-07-09 |  | SD | U | R |  | Analysis Balanced. Sampled in accordance with TWDB Field Manual for Groundwater Sampling, 2003. Samples collected when temp., conductivity, and pH stablized. Sample filtered & field tested for alkalinity. Samples preserved as applicable, kept chilled, and delivered to lab. | TX Water Development Board | GW | TDS |  | 3105 | mg/L
SB-0356 | SB-0356A | 1992-07-09 |  | SD | U | R |  | Analysis Balanced. Sampled in accordance with TWDB Field Manual for Groundwater Sampling, 2003. Samples collected when temp., conductivity, and pH stablized. Sample filtered & field tested for alkalinity. Samples preserved as applicable, kept chilled, and delivered to lab. | TX Water Development Board | GW | K |  | 20 | mg/L
SB-0356 | SB-0356A | 1992-07-09 |  | SD | U | R |  | Analysis Balanced. Sampled in accordance with TWDB Field Manual for Groundwater Sampling, 2003. Samples collected when temp., conductivity, and pH stablized. Sample filtered & field tested for alkalinity. Samples preserved as applicable, kept chilled, and delivered to lab. | TX Water Development Board | GW | Ca |  | 365 | mg/L |  | Dissolved, (mg/L as Ca)
SB-0357 | SB-0357A | 1992-07-09 |  | SD | U | R |  | Analysis Balanced. Sampled in accordance with TWDB Field Manual for Groundwater Sampling, 2003. Samples collected when temp., conductivity, and pH stablized. Sample filtered & field tested for alkalinity. Samples preserved as applicable, kept chilled, and delivered to lab. | TX Water Development Board | GW | Cl |  | 741 | mg/L
SB-0357 | SB-0357A | 1992-07-09 |  | SD | U | R |  | Analysis Balanced. Sampled in accordance with TWDB Field Manual for Groundwater Sampling, 2003. Samples collected when temp., conductivity, and pH stablized. Sample filtered & field tested for alkalinity. Samples preserved as applicable, kept chilled, and delivered to lab. | TX Water Development Board | GW | HRD |  | 1249 | mg/L
SB-0357 | SB-0357A | 1992-07-09 |  | SD | U | R |  | Analysis Balanced. Sampled in accordance with TWDB Field Manual for Groundwater Sampling, 2003. Samples collected when temp., conductivity, and pH stablized. Sample filtered & field tested for alkalinity. Samples preserved as applicable, kept chilled, and delivered to lab. | TX Water Development Board | GW | Mg |  | 111 | mg/L |  | Dissolved, (mg/L as Mg)
SB-0357 | SB-0357A | 1992-07-09 |  | SD | U | R |  | Analysis Balanced. Sampled in accordance with TWDB Field Manual for Groundwater Sampling, 2003. Samples collected when temp., conductivity, and pH stablized. Sample filtered & field tested for alkalinity. Samples preserved as applicable, kept chilled, and delivered to lab. | TX Water Development Board | GW | HCO3 |  | 286.78 | mg/L
SB-0357 | SB-0357A | 1992-07-09 |  | SD | U | R |  | Analysis Balanced. Sampled in accordance with TWDB Field Manual for Groundwater Sampling, 2003. Samples collected when temp., conductivity, and pH stablized. Sample filtered & field tested for alkalinity. Samples preserved as applicable, kept chilled, and delivered to lab. | TX Water Development Board | GW | TDS |  | 2730 | mg/L
SB-0357 | SB-0357A | 1992-07-09 |  | SD | U | R |  | Analysis Balanced. Sampled in accordance with TWDB Field Manual for Groundwater Sampling, 2003. Samples collected when temp., conductivity, and pH stablized. Sample filtered & field tested for alkalinity. Samples preserved as applicable, kept chilled, and delivered to lab. | TX Water Development Board | GW | SO4 |  | 923 | mg/L
SB-0357 | SB-0357A | 1992-07-09 |  | SD | U | R |  | Analysis Balanced. Sampled in accordance with TWDB Field Manual for Groundwater Sampling, 2003. Samples collected when temp., conductivity, and pH stablized. Sample filtered & field tested for alkalinity. Samples preserved as applicable, kept chilled, and delivered to lab. | TX Water Development Board | GW | Na |  | 443 | mg/L
SB-0357 | SB-0357A | 1992-07-09 |  | SD | U | R |  | Analysis Balanced. Sampled in accordance with TWDB Field Manual for Groundwater Sampling, 2003. Samples collected when temp., conductivity, and pH stablized. Sample filtered & field tested for alkalinity. Samples preserved as applicable, kept chilled, and delivered to lab. | TX Water Development Board | GW | CO3 |  | 0 | mg/L
SB-0357 | SB-0357A | 1992-07-09 |  | SD | U | R |  | Analysis Balanced. Sampled in accordance with TWDB Field Manual for Groundwater Sampling, 2003. Samples collected when temp., conductivity, and pH stablized. Sample filtered & field tested for alkalinity. Samples preserved as applicable, kept chilled, and delivered to lab. | TX Water Development Board | GW | K |  | 20 | mg/L
SB-0357 | SB-0357A | 1992-07-09 |  | SD | U | R |  | Analysis Balanced. Sampled in accordance with TWDB Field Manual for Groundwater Sampling, 2003. Samples collected when temp., conductivity, and pH stablized. Sample filtered & field tested for alkalinity. Samples preserved as applicable, kept chilled, and delivered to lab. | TX Water Development Board | GW | Ca |  | 315 | mg/L |  | Dissolved, (mg/L as Ca)
SB-0357 | SB-0357A | 1992-07-09 |  | SD | U | R |  | Analysis Balanced. Sampled in accordance with TWDB Field Manual for Groundwater Sampling, 2003. Samples collected when temp., conductivity, and pH stablized. Sample filtered & field tested for alkalinity. Samples preserved as applicable, kept chilled, and delivered to lab. | TX Water Development Board | GW | ALK |  | 235 | mg/L
SB-0358 | SB-0358D | 1972-09-27 |  | SD | U | R |  | Analysis Unbalanced. Collected from sufficiently pumped well but not filtered or preserved. Holding time probably not honored. | TX Water Development Board | GW | SO4 |  | 2520 | mg/L |  | total, (mg/L as SO4)
SB-0358 | SB-0358D | 1972-09-27 |  | SD | U | R |  | Analysis Unbalanced. Collected from sufficiently pumped well but not filtered or preserved. Holding time probably not honored. | TX Water Development Board | GW | Cl |  | 1530 | mg/L |  | total, (mg/L as Cl)
SB-0358 | SB-0358B | 1967-04-26 |  | SD | U | R |  | Analysis Balanced. Collected from sufficiently pumped well but not filtered or preserved. Holding time probably not honored. | TX Water Development Board | GW | Mg |  | 275 | mg/L
SB-0358 | SB-0358B | 1967-04-26 |  | SD | U | R |  | Analysis Balanced. Collected from sufficiently pumped well but not filtered or preserved. Holding time probably not honored. | TX Water Development Board | GW | ALK |  | 188 | mg/L
SB-0358 | SB-0358B | 1967-04-26 |  | SD | U | R |  | Analysis Balanced. Collected from sufficiently pumped well but not filtered or preserved. Holding time probably not honored. | TX Water Development Board | GW | HRD |  | 2453 | mg/L
SB-0358 | SB-0358B | 1967-04-26 |  | SD | U | R |  | Analysis Balanced. Collected from sufficiently pumped well but not filtered or preserved. Holding time probably not honored. | TX Water Development Board | GW | Cl |  | 1540 | mg/L |  | total, (mg/L as Cl)
SB-0358 | SB-0358B | 1967-04-26 |  | SD | U | R |  | Analysis Balanced. Collected from sufficiently pumped well but not filtered or preserved. Holding time probably not honored. | TX Water Development Board | GW | TDS |  | 5451 | mg/L
SB-0358 | SB-0358B | 1967-04-26 |  | SD | U | R |  | Analysis Balanced. Collected from sufficiently pumped well but not filtered or preserved. Holding time probably not honored. | TX Water Development Board | GW | CO3 |  | 0 | mg/L
SB-0358 | SB-0358B | 1967-04-26 |  | SD | U | R |  | Analysis Balanced. Collected from sufficiently pumped well but not filtered or preserved. Holding time probably not honored. | TX Water Development Board | GW | HCO3 |  | 229.43 | mg/L
SB-0358 | SB-0358B | 1967-04-26 |  | SD | U | R |  | Analysis Balanced. Collected from sufficiently pumped well but not filtered or preserved. Holding time probably not honored. | TX Water Development Board | GW | SO4 |  | 2000 | mg/L |  | total, (mg/L as SO4)
SB-0358 | SB-0358B | 1967-04-26 |  | SD | U | R |  | Analysis Balanced. Collected from sufficiently pumped well but not filtered or preserved. Holding time probably not honored. | TX Water Development Board | GW | Na |  | 950 | mg/L |  | total, (mg/L as Na)
SB-0358 | SB-0358B | 1967-04-26 |  | SD | U | R |  | Analysis Balanced. Collected from sufficiently pumped well but not filtered or preserved. Holding time probably not honored. | TX Water Development Board | GW | Ca |  | 530 | mg/L
SB-0358 | SB-0358A | 1966-07-27 |  | SD | U | R |  | Analysis Balanced. Collected from sufficiently pumped well but not filtered or preserved. Holding time probably not honored. | TX Water Development Board | GW | CO3 |  | 0 | mg/L
SB-0358 | SB-0358A | 1966-07-27 |  | SD | U | R |  | Analysis Balanced. Collected from sufficiently pumped well but not filtered or preserved. Holding time probably not honored. | TX Water Development Board | GW | Ca |  | 520 | mg/L
SB-0358 | SB-0358A | 1966-07-27 |  | SD | U | R |  | Analysis Balanced. Collected from sufficiently pumped well but not filtered or preserved. Holding time probably not honored. | TX Water Development Board | GW | Mg |  | 278 | mg/L
SB-0358 | SB-0358A | 1966-07-27 |  | SD | U | R |  | Analysis Balanced. Collected from sufficiently pumped well but not filtered or preserved. Holding time probably not honored. | TX Water Development Board | GW | Cl |  | 1610 | mg/L |  | total, (mg/L as Cl)
SB-0358 | SB-0358A | 1966-07-27 |  | SD | U | R |  | Analysis Balanced. Collected from sufficiently pumped well but not filtered or preserved. Holding time probably not honored. | TX Water Development Board | GW | HRD |  | 2441 | mg/L
SB-0358 | SB-0358A | 1966-07-27 |  | SD | U | R |  | Analysis Balanced. Collected from sufficiently pumped well but not filtered or preserved. Holding time probably not honored. | TX Water Development Board | GW | Na |  | 990 | mg/L |  | total, (mg/L as Na)
SB-0358 | SB-0358A | 1966-07-27 |  | SD | U | R |  | Analysis Balanced. Collected from sufficiently pumped well but not filtered or preserved. Holding time probably not honored. | TX Water Development Board | GW | SO4 |  | 2140 | mg/L |  | total, (mg/L as SO4)
SB-0358 | SB-0358A | 1966-07-27 |  | SD | U | R |  | Analysis Balanced. Collected from sufficiently pumped well but not filtered or preserved. Holding time probably not honored. | TX Water Development Board | GW | HCO3 |  | 233.09 | mg/L
SB-0358 | SB-0358A | 1966-07-27 |  | SD | U | R |  | Analysis Balanced. Collected from sufficiently pumped well but not filtered or preserved. Holding time probably not honored. | TX Water Development Board | GW | ALK |  | 191 | mg/L
SB-0358 | SB-0358A | 1966-07-27 |  | SD | U | R |  | Analysis Balanced. Collected from sufficiently pumped well but not filtered or preserved. Holding time probably not honored. | TX Water Development Board | GW | TDS |  | 5703 | mg/L
SB-0358 | SB-0358E | 1979-06-06 |  | SD | U | R |  | Analysis Balanced. Collected from sufficiently pumped well but not filtered or preserved. Holding time probably not honored. | TX Water Development Board | GW | Ca |  | 538 | mg/L
SB-0358 | SB-0358E | 1979-06-06 |  | SD | U | R |  | Analysis Balanced. Collected from sufficiently pumped well but not filtered or preserved. Holding time probably not honored. | TX Water Development Board | GW | CO3 |  | 0 | mg/L
SB-0358 | SB-0358E | 1979-06-06 |  | SD | U | R |  | Analysis Balanced. Collected from sufficiently pumped well but not filtered or preserved. Holding time probably not honored. | TX Water Development Board | GW | HCO3 |  | 230.65 | mg/L
SB-0358 | SB-0358E | 1979-06-06 |  | SD | U | R |  | Analysis Balanced. Collected from sufficiently pumped well but not filtered or preserved. Holding time probably not honored. | TX Water Development Board | GW | SO4 |  | 2117 | mg/L |  | total, (mg/L as SO4)
SB-0358 | SB-0358E | 1979-06-06 |  | SD | U | R |  | Analysis Balanced. Collected from sufficiently pumped well but not filtered or preserved. Holding time probably not honored. | TX Water Development Board | GW | TDS |  | 5602 | mg/L
SB-0358 | SB-0358E | 1979-06-06 |  | SD | U | R |  | Analysis Balanced. Collected from sufficiently pumped well but not filtered or preserved. Holding time probably not honored. | TX Water Development Board | GW | Cl |  | 1512 | mg/L |  | total, (mg/L as Cl)
SB-0358 | SB-0358E | 1979-06-06 |  | SD | U | R |  | Analysis Balanced. Collected from sufficiently pumped well but not filtered or preserved. Holding time probably not honored. | TX Water Development Board | GW | ALK |  | 189 | mg/L
SB-0358 | SB-0358E | 1979-06-06 |  | SD | U | R |  | Analysis Balanced. Collected from sufficiently pumped well but not filtered or preserved. Holding time probably not honored. | TX Water Development Board | GW | HRD |  | 2601 | mg/L
SB-0358 | SB-0358E | 1979-06-06 |  | SD | U | R |  | Analysis Balanced. Collected from sufficiently pumped well but not filtered or preserved. Holding time probably not honored. | TX Water Development Board | GW | Na |  | 952 | mg/L |  | total, (mg/L as Na)
SB-0358 | SB-0358E | 1979-06-06 |  | SD | U | R |  | Analysis Balanced. Collected from sufficiently pumped well but not filtered or preserved. Holding time probably not honored. | TX Water Development Board | GW | Mg |  | 306 | mg/L
SB-0358 | SB-0358F | 1992-07-10 |  | SD | U | R |  | Analysis Balanced. Disch. @ tank, 1:25 hours. Sampled in accordance with TWDB Field Manual for Groundwater Sampling, 2003. Samples collected when temp., conductivity, and pH stablized. Sample filtered & field tested for alkalinity. Samples preserved as applicable, kept chilled, and delivered to lab. | TX Water Development Board | GW | Na |  | 946 | mg/L
SB-0358 | SB-0358F | 1992-07-10 |  | SD | U | R |  | Analysis Balanced. Disch. @ tank, 1:25 hours. Sampled in accordance with TWDB Field Manual for Groundwater Sampling, 2003. Samples collected when temp., conductivity, and pH stablized. Sample filtered & field tested for alkalinity. Samples preserved as applicable, kept chilled, and delivered to lab. | TX Water Development Board | GW | HRD |  | 2713 | mg/L
SB-0358 | SB-0358F | 1992-07-10 |  | SD | U | R |  | Analysis Balanced. Disch. @ tank, 1:25 hours. Sampled in accordance with TWDB Field Manual for Groundwater Sampling, 2003. Samples collected when temp., conductivity, and pH stablized. Sample filtered & field tested for alkalinity. Samples preserved as applicable, kept chilled, and delivered to lab. | TX Water Development Board | GW | CO3 |  | 0 | mg/L
SB-0358 | SB-0358F | 1992-07-10 |  | SD | U | R |  | Analysis Balanced. Disch. @ tank, 1:25 hours. Sampled in accordance with TWDB Field Manual for Groundwater Sampling, 2003. Samples collected when temp., conductivity, and pH stablized. Sample filtered & field tested for alkalinity. Samples preserved as applicable, kept chilled, and delivered to lab. | TX Water Development Board | GW | K |  | 24 | mg/L
SB-0358 | SB-0358F | 1992-07-10 |  | SD | U | R |  | Analysis Balanced. Disch. @ tank, 1:25 hours. Sampled in accordance with TWDB Field Manual for Groundwater Sampling, 2003. Samples collected when temp., conductivity, and pH stablized. Sample filtered & field tested for alkalinity. Samples preserved as applicable, kept chilled, and delivered to lab. | TX Water Development Board | GW | Cl |  | 1418 | mg/L
SB-0358 | SB-0358F | 1992-07-10 |  | SD | U | R |  | Analysis Balanced. Disch. @ tank, 1:25 hours. Sampled in accordance with TWDB Field Manual for Groundwater Sampling, 2003. Samples collected when temp., conductivity, and pH stablized. Sample filtered & field tested for alkalinity. Samples preserved as applicable, kept chilled, and delivered to lab. | TX Water Development Board | GW | ALK |  | 223 | mg/L
SB-0358 | SB-0358F | 1992-07-10 |  | SD | U | R |  | Analysis Balanced. Disch. @ tank, 1:25 hours. Sampled in accordance with TWDB Field Manual for Groundwater Sampling, 2003. Samples collected when temp., conductivity, and pH stablized. Sample filtered & field tested for alkalinity. Samples preserved as applicable, kept chilled, and delivered to lab. | TX Water Development Board | GW | Mg |  | 320 | mg/L |  | Dissolved, (mg/L as Mg)
SB-0358 | SB-0358F | 1992-07-10 |  | SD | U | R |  | Analysis Balanced. Disch. @ tank, 1:25 hours. Sampled in accordance with TWDB Field Manual for Groundwater Sampling, 2003. Samples collected when temp., conductivity, and pH stablized. Sample filtered & field tested for alkalinity. Samples preserved as applicable, kept chilled, and delivered to lab. | TX Water Development Board | GW | TDS |  | 5912 | mg/L
SB-0358 | SB-0358F | 1992-07-10 |  | SD | U | R |  | Analysis Balanced. Disch. @ tank, 1:25 hours. Sampled in accordance with TWDB Field Manual for Groundwater Sampling, 2003. Samples collected when temp., conductivity, and pH stablized. Sample filtered & field tested for alkalinity. Samples preserved as applicable, kept chilled, and delivered to lab. | TX Water Development Board | GW | SO4 |  | 2448 | mg/L
SB-0358 | SB-0358F | 1992-07-10 |  | SD | U | R |  | Analysis Balanced. Disch. @ tank, 1:25 hours. Sampled in accordance with TWDB Field Manual for Groundwater Sampling, 2003. Samples collected when temp., conductivity, and pH stablized. Sample filtered & field tested for alkalinity. Samples preserved as applicable, kept chilled, and delivered to lab. | TX Water Development Board | GW | HCO3 |  | 272.14 | mg/L
SB-0358 | SB-0358F | 1992-07-10 |  | SD | U | R |  | Analysis Balanced. Disch. @ tank, 1:25 hours. Sampled in accordance with TWDB Field Manual for Groundwater Sampling, 2003. Samples collected when temp., conductivity, and pH stablized. Sample filtered & field tested for alkalinity. Samples preserved as applicable, kept chilled, and delivered to lab. | TX Water Development Board | GW | Ca |  | 555 | mg/L |  | Dissolved, (mg/L as Ca)
SB-0358 | SB-0358C | 1968-08-06 |  | SD | U | R |  | Analysis Balanced. Collected from sufficiently pumped well but not filtered or preserved. Holding time probably not honored. | TX Water Development Board | GW | TDS |  | 6280 | mg/L
SB-0358 | SB-0358C | 1968-08-06 |  | SD | U | R |  | Analysis Balanced. Collected from sufficiently pumped well but not filtered or preserved. Holding time probably not honored. | TX Water Development Board | GW | Mg |  | 339 | mg/L
SB-0358 | SB-0358C | 1968-08-06 |  | SD | U | R |  | Analysis Balanced. Collected from sufficiently pumped well but not filtered or preserved. Holding time probably not honored. | TX Water Development Board | GW | SO4 |  | 2350 | mg/L |  | total, (mg/L as SO4)
SB-0358 | SB-0358C | 1968-08-06 |  | SD | U | R |  | Analysis Balanced. Collected from sufficiently pumped well but not filtered or preserved. Holding time probably not honored. | TX Water Development Board | GW | ALK |  | 190 | mg/L
SB-0358 | SB-0358C | 1968-08-06 |  | SD | U | R |  | Analysis Balanced. Collected from sufficiently pumped well but not filtered or preserved. Holding time probably not honored. | TX Water Development Board | GW | HRD |  | 2744 | mg/L
SB-0358 | SB-0358C | 1968-08-06 |  | SD | U | R |  | Analysis Balanced. Collected from sufficiently pumped well but not filtered or preserved. Holding time probably not honored. | TX Water Development Board | GW | Ca |  | 541 | mg/L
SB-0358 | SB-0358C | 1968-08-06 |  | SD | U | R |  | Analysis Balanced. Collected from sufficiently pumped well but not filtered or preserved. Holding time probably not honored. | TX Water Development Board | GW | Na |  | 1090 | mg/L |  | total, (mg/L as Na)
SB-0358 | SB-0358C | 1968-08-06 |  | SD | U | R |  | Analysis Balanced. Collected from sufficiently pumped well but not filtered or preserved. Holding time probably not honored. | TX Water Development Board | GW | Cl |  | 1790 | mg/L |  | total, (mg/L as Cl)
SB-0358 | SB-0358C | 1968-08-06 |  | SD | U | R |  | Analysis Balanced. Collected from sufficiently pumped well but not filtered or preserved. Holding time probably not honored. | TX Water Development Board | GW | CO3 |  | 0 | mg/L
SB-0358 | SB-0358C | 1968-08-06 |  | SD | U | R |  | Analysis Balanced. Collected from sufficiently pumped well but not filtered or preserved. Holding time probably not honored. | TX Water Development Board | GW | HCO3 |  | 231.87 | mg/L
SB-0360 | SB-0360B | 1967-06-13 |  | SD | U | R |  | Analysis Balanced. Collected from sufficiently pumped well but not filtered or preserved. Holding time probably not honored. | TX Water Development Board | GW | ALK |  | 165 | mg/L
SB-0360 | SB-0360B | 1967-06-13 |  | SD | U | R |  | Analysis Balanced. Collected from sufficiently pumped well but not filtered or preserved. Holding time probably not honored. | TX Water Development Board | GW | Na |  | 1060 | mg/L |  | total, (mg/L as Na)
SB-0360 | SB-0360B | 1967-06-13 |  | SD | U | R |  | Analysis Balanced. Collected from sufficiently pumped well but not filtered or preserved. Holding time probably not honored. | TX Water Development Board | GW | TDS |  | 5564 | mg/L
SB-0360 | SB-0360B | 1967-06-13 |  | SD | U | R |  | Analysis Balanced. Collected from sufficiently pumped well but not filtered or preserved. Holding time probably not honored. | TX Water Development Board | GW | Ca |  | 484 | mg/L
SB-0360 | SB-0360B | 1967-06-13 |  | SD | U | R |  | Analysis Balanced. Collected from sufficiently pumped well but not filtered or preserved. Holding time probably not honored. | TX Water Development Board | GW | CO3 |  | 0 | mg/L
SB-0360 | SB-0360B | 1967-06-13 |  | SD | U | R |  | Analysis Balanced. Collected from sufficiently pumped well but not filtered or preserved. Holding time probably not honored. | TX Water Development Board | GW | HRD |  | 2273 | mg/L
SB-0360 | SB-0360B | 1967-06-13 |  | SD | U | R |  | Analysis Balanced. Collected from sufficiently pumped well but not filtered or preserved. Holding time probably not honored. | TX Water Development Board | GW | HCO3 |  | 201.36 | mg/L
SB-0360 | SB-0360B | 1967-06-13 |  | SD | U | R |  | Analysis Balanced. Collected from sufficiently pumped well but not filtered or preserved. Holding time probably not honored. | TX Water Development Board | GW | Cl |  | 1430 | mg/L |  | total, (mg/L as Cl)
SB-0360 | SB-0360B | 1967-06-13 |  | SD | U | R |  | Analysis Balanced. Collected from sufficiently pumped well but not filtered or preserved. Holding time probably not honored. | TX Water Development Board | GW | SO4 |  | 2140 | mg/L |  | total, (mg/L as SO4)
SB-0360 | SB-0360B | 1967-06-13 |  | SD | U | R |  | Analysis Balanced. Collected from sufficiently pumped well but not filtered or preserved. Holding time probably not honored. | TX Water Development Board | GW | Mg |  | 259 | mg/L
SB-0360 | SB-0360C | 1968-04-22 |  | SD | U | R |  | Analysis Balanced. Collected from sufficiently pumped well but not filtered or preserved. Holding time probably not honored. | TX Water Development Board | GW | Cl |  | 1120 | mg/L |  | total, (mg/L as Cl)
SB-0360 | SB-0360C | 1968-04-22 |  | SD | U | R |  | Analysis Balanced. Collected from sufficiently pumped well but not filtered or preserved. Holding time probably not honored. | TX Water Development Board | GW | Na |  | 820 | mg/L |  | total, (mg/L as Na)
SB-0360 | SB-0360C | 1968-04-22 |  | SD | U | R |  | Analysis Balanced. Collected from sufficiently pumped well but not filtered or preserved. Holding time probably not honored. | TX Water Development Board | GW | HRD |  | 2066 | mg/L
SB-0360 | SB-0360C | 1968-04-22 |  | SD | U | R |  | Analysis Balanced. Collected from sufficiently pumped well but not filtered or preserved. Holding time probably not honored. | TX Water Development Board | GW | Mg |  | 199 | mg/L
SB-0360 | SB-0360C | 1968-04-22 |  | SD | U | R |  | Analysis Balanced. Collected from sufficiently pumped well but not filtered or preserved. Holding time probably not honored. | TX Water Development Board | GW | HCO3 |  | 123.25 | mg/L
SB-0360 | SB-0360C | 1968-04-22 |  | SD | U | R |  | Analysis Balanced. Collected from sufficiently pumped well but not filtered or preserved. Holding time probably not honored. | TX Water Development Board | GW | ALK |  | 101 | mg/L
SB-0360 | SB-0360C | 1968-04-22 |  | SD | U | R |  | Analysis Balanced. Collected from sufficiently pumped well but not filtered or preserved. Holding time probably not honored. | TX Water Development Board | GW | CO3 |  | 0 | mg/L
SB-0360 | SB-0360C | 1968-04-22 |  | SD | U | R |  | Analysis Balanced. Collected from sufficiently pumped well but not filtered or preserved. Holding time probably not honored. | TX Water Development Board | GW | TDS |  | 4869 | mg/L
SB-0360 | SB-0360C | 1968-04-22 |  | SD | U | R |  | Analysis Balanced. Collected from sufficiently pumped well but not filtered or preserved. Holding time probably not honored. | TX Water Development Board | GW | Ca |  | 500 | mg/L
SB-0360 | SB-0360C | 1968-04-22 |  | SD | U | R |  | Analysis Balanced. Collected from sufficiently pumped well but not filtered or preserved. Holding time probably not honored. | TX Water Development Board | GW | SO4 |  | 2110 | mg/L |  | total, (mg/L as SO4)
SB-0360 | SB-0360A | 1963-07-25 |  | SD | U | R |  | Analysis Balanced. Collected from sufficiently pumped well but not filtered or preserved. Holding time probably not honored. | TX Water Development Board | GW | Ca |  | 408 | mg/L
SB-0360 | SB-0360A | 1963-07-25 |  | SD | U | R |  | Analysis Balanced. Collected from sufficiently pumped well but not filtered or preserved. Holding time probably not honored. | TX Water Development Board | GW | HRD |  | 2001 | mg/L
SB-0360 | SB-0360A | 1963-07-25 |  | SD | U | R |  | Analysis Balanced. Collected from sufficiently pumped well but not filtered or preserved. Holding time probably not honored. | TX Water Development Board | GW | CO3 |  | 0 | mg/L
SB-0360 | SB-0360A | 1963-07-25 |  | SD | U | R |  | Analysis Balanced. Collected from sufficiently pumped well but not filtered or preserved. Holding time probably not honored. | TX Water Development Board | GW | Cl |  | 1260 | mg/L |  | total, (mg/L as Cl)
SB-0360 | SB-0360A | 1963-07-25 |  | SD | U | R |  | Analysis Balanced. Collected from sufficiently pumped well but not filtered or preserved. Holding time probably not honored. | TX Water Development Board | GW | Mg |  | 239 | mg/L
SB-0360 | SB-0360A | 1963-07-25 |  | SD | U | R |  | Analysis Balanced. Collected from sufficiently pumped well but not filtered or preserved. Holding time probably not honored. | TX Water Development Board | GW | Na |  | 900 | mg/L |  | total, (mg/L as Na)
SB-0360 | SB-0360A | 1963-07-25 |  | SD | U | R |  | Analysis Balanced. Collected from sufficiently pumped well but not filtered or preserved. Holding time probably not honored. | TX Water Development Board | GW | SO4 |  | 1770 | mg/L |  | total, (mg/L as SO4)
SB-0360 | SB-0360A | 1963-07-25 |  | SD | U | R |  | Analysis Balanced. Collected from sufficiently pumped well but not filtered or preserved. Holding time probably not honored. | TX Water Development Board | GW | HCO3 |  | 224.54 | mg/L
SB-0360 | SB-0360A | 1963-07-25 |  | SD | U | R |  | Analysis Balanced. Collected from sufficiently pumped well but not filtered or preserved. Holding time probably not honored. | TX Water Development Board | GW | ALK |  | 184 | mg/L
SB-0360 | SB-0360A | 1963-07-25 |  | SD | U | R |  | Analysis Balanced. Collected from sufficiently pumped well but not filtered or preserved. Holding time probably not honored. | TX Water Development Board | GW | TDS |  | 4749 | mg/L
SB-0362 | SB-0362A | 1966-07-27 |  | SD | U | R |  | Analysis Balanced. Collected from sufficiently pumped well but not filtered or preserved. Holding time probably not honored. | TX Water Development Board | GW | Mg |  | 252 | mg/L
SB-0362 | SB-0362A | 1966-07-27 |  | SD | U | R |  | Analysis Balanced. Collected from sufficiently pumped well but not filtered or preserved. Holding time probably not honored. | TX Water Development Board | GW | CO3 |  | 0 | mg/L
SB-0362 | SB-0362A | 1966-07-27 |  | SD | U | R |  | Analysis Balanced. Collected from sufficiently pumped well but not filtered or preserved. Holding time probably not honored. | TX Water Development Board | GW | Na |  | 920 | mg/L |  | total, (mg/L as Na)
SB-0362 | SB-0362A | 1966-07-27 |  | SD | U | R |  | Analysis Balanced. Collected from sufficiently pumped well but not filtered or preserved. Holding time probably not honored. | TX Water Development Board | GW | HCO3 |  | 203.8 | mg/L
SB-0362 | SB-0362A | 1966-07-27 |  | SD | U | R |  | Analysis Balanced. Collected from sufficiently pumped well but not filtered or preserved. Holding time probably not honored. | TX Water Development Board | GW | ALK |  | 167 | mg/L
SB-0362 | SB-0362A | 1966-07-27 |  | SD | U | R |  | Analysis Balanced. Collected from sufficiently pumped well but not filtered or preserved. Holding time probably not honored. | TX Water Development Board | GW | TDS |  | 5048 | mg/L
SB-0362 | SB-0362A | 1966-07-27 |  | SD | U | R |  | Analysis Balanced. Collected from sufficiently pumped well but not filtered or preserved. Holding time probably not honored. | TX Water Development Board | GW | SO4 |  | 1880 | mg/L |  | total, (mg/L as SO4)
SB-0362 | SB-0362A | 1966-07-27 |  | SD | U | R |  | Analysis Balanced. Collected from sufficiently pumped well but not filtered or preserved. Holding time probably not honored. | TX Water Development Board | GW | Ca |  | 448 | mg/L
SB-0362 | SB-0362A | 1966-07-27 |  | SD | U | R |  | Analysis Balanced. Collected from sufficiently pumped well but not filtered or preserved. Holding time probably not honored. | TX Water Development Board | GW | HRD |  | 2154 | mg/L
SB-0362 | SB-0362A | 1966-07-27 |  | SD | U | R |  | Analysis Balanced. Collected from sufficiently pumped well but not filtered or preserved. Holding time probably not honored. | TX Water Development Board | GW | Cl |  | 1370 | mg/L |  | total, (mg/L as Cl)
SB-0362 | SB-0362B | 1973-04-24 |  | SD | U | R |  | Analysis Unbalanced. Collected from sufficiently pumped well but not filtered or preserved. Holding time probably not honored. | TX Water Development Board | GW | Cl |  | 1040 | mg/L |  | total, (mg/L as Cl)
SB-0362 | SB-0362B | 1973-04-24 |  | SD | U | R |  | Analysis Unbalanced. Collected from sufficiently pumped well but not filtered or preserved. Holding time probably not honored. | TX Water Development Board | GW | SO4 |  | 2130 | mg/L |  | total, (mg/L as SO4)
SB-0364 | SB-0364C | 1967-04-26 |  | SD | U | R |  | Analysis Balanced. Collected from sufficiently pumped well but not filtered or preserved. Holding time probably not honored. | TX Water Development Board | GW | CO3 |  | 0 | mg/L
SB-0364 | SB-0364C | 1967-04-26 |  | SD | U | R |  | Analysis Balanced. Collected from sufficiently pumped well but not filtered or preserved. Holding time probably not honored. | TX Water Development Board | GW | SO4 |  | 1380 | mg/L |  | total, (mg/L as SO4)
SB-0364 | SB-0364C | 1967-04-26 |  | SD | U | R |  | Analysis Balanced. Collected from sufficiently pumped well but not filtered or preserved. Holding time probably not honored. | TX Water Development Board | GW | HCO3 |  | 236.75 | mg/L
SB-0364 | SB-0364C | 1967-04-26 |  | SD | U | R |  | Analysis Balanced. Collected from sufficiently pumped well but not filtered or preserved. Holding time probably not honored. | TX Water Development Board | GW | Na |  | 510 | mg/L |  | total, (mg/L as Na)
SB-0364 | SB-0364C | 1967-04-26 |  | SD | U | R |  | Analysis Balanced. Collected from sufficiently pumped well but not filtered or preserved. Holding time probably not honored. | TX Water Development Board | GW | TDS |  | 3532 | mg/L
SB-0364 | SB-0364C | 1967-04-26 |  | SD | U | R |  | Analysis Balanced. Collected from sufficiently pumped well but not filtered or preserved. Holding time probably not honored. | TX Water Development Board | GW | Ca |  | 414 | mg/L
SB-0364 | SB-0364C | 1967-04-26 |  | SD | U | R |  | Analysis Balanced. Collected from sufficiently pumped well but not filtered or preserved. Holding time probably not honored. | TX Water Development Board | GW | ALK |  | 194 | mg/L
SB-0364 | SB-0364C | 1967-04-26 |  | SD | U | R |  | Analysis Balanced. Collected from sufficiently pumped well but not filtered or preserved. Holding time probably not honored. | TX Water Development Board | GW | Cl |  | 890 | mg/L |  | total, (mg/L as Cl)
SB-0364 | SB-0364C | 1967-04-26 |  | SD | U | R |  | Analysis Balanced. Collected from sufficiently pumped well but not filtered or preserved. Holding time probably not honored. | TX Water Development Board | GW | HRD |  | 1744 | mg/L
SB-0364 | SB-0364C | 1967-04-26 |  | SD | U | R |  | Analysis Balanced. Collected from sufficiently pumped well but not filtered or preserved. Holding time probably not honored. | TX Water Development Board | GW | Mg |  | 173 | mg/L
SB-0364 | SB-0364B | 1963-07-25 |  | SD | U | R |  | Analysis Balanced. Collected from sufficiently pumped well but not filtered or preserved. Holding time probably not honored. | TX Water Development Board | GW | Na |  | 570 | mg/L |  | total, (mg/L as Na)
SB-0364 | SB-0364B | 1963-07-25 |  | SD | U | R |  | Analysis Balanced. Collected from sufficiently pumped well but not filtered or preserved. Holding time probably not honored. | TX Water Development Board | GW | HRD |  | 1539 | mg/L
SB-0364 | SB-0364B | 1963-07-25 |  | SD | U | R |  | Analysis Balanced. Collected from sufficiently pumped well but not filtered or preserved. Holding time probably not honored. | TX Water Development Board | GW | Ca |  | 350 | mg/L
SB-0364 | SB-0364B | 1963-07-25 |  | SD | U | R |  | Analysis Balanced. Collected from sufficiently pumped well but not filtered or preserved. Holding time probably not honored. | TX Water Development Board | GW | Mg |  | 162 | mg/L
SB-0364 | SB-0364B | 1963-07-25 |  | SD | U | R |  | Analysis Balanced. Collected from sufficiently pumped well but not filtered or preserved. Holding time probably not honored. | TX Water Development Board | GW | SO4 |  | 1170 | mg/L |  | total, (mg/L as SO4)
SB-0364 | SB-0364B | 1963-07-25 |  | SD | U | R |  | Analysis Balanced. Collected from sufficiently pumped well but not filtered or preserved. Holding time probably not honored. | TX Water Development Board | GW | HCO3 |  | 244.07 | mg/L
SB-0364 | SB-0364B | 1963-07-25 |  | SD | U | R |  | Analysis Balanced. Collected from sufficiently pumped well but not filtered or preserved. Holding time probably not honored. | TX Water Development Board | GW | Cl |  | 860 | mg/L |  | total, (mg/L as Cl)
SB-0364 | SB-0364B | 1963-07-25 |  | SD | U | R |  | Analysis Balanced. Collected from sufficiently pumped well but not filtered or preserved. Holding time probably not honored. | TX Water Development Board | GW | CO3 |  | 0 | mg/L
SB-0364 | SB-0364B | 1963-07-25 |  | SD | U | R |  | Analysis Balanced. Collected from sufficiently pumped well but not filtered or preserved. Holding time probably not honored. | TX Water Development Board | GW | ALK |  | 200 | mg/L
SB-0364 | SB-0364B | 1963-07-25 |  | SD | U | R |  | Analysis Balanced. Collected from sufficiently pumped well but not filtered or preserved. Holding time probably not honored. | TX Water Development Board | GW | TDS |  | 3274 | mg/L
SB-0364 | SB-0364F | 1984-07-11 |  | SD | U | R |  | Analysis Balanced. Collected from sufficiently pumped well but not filtered or preserved. Holding time probably not honored. | TX Water Development Board | GW | Mg |  | 150 | mg/L
SB-0364 | SB-0364F | 1984-07-11 |  | SD | U | R |  | Analysis Balanced. Collected from sufficiently pumped well but not filtered or preserved. Holding time probably not honored. | TX Water Development Board | GW | K |  | 11 | mg/L |  | total, (mg/L as K)
SB-0364 | SB-0364F | 1984-07-11 |  | SD | U | R |  | Analysis Balanced. Collected from sufficiently pumped well but not filtered or preserved. Holding time probably not honored. | TX Water Development Board | GW | ALK |  | 215 | mg/L
SB-0364 | SB-0364F | 1984-07-11 |  | SD | U | R |  | Analysis Balanced. Collected from sufficiently pumped well but not filtered or preserved. Holding time probably not honored. | TX Water Development Board | GW | HRD |  | 1525 | mg/L
SB-0364 | SB-0364F | 1984-07-11 |  | SD | U | R |  | Analysis Balanced. Collected from sufficiently pumped well but not filtered or preserved. Holding time probably not honored. | TX Water Development Board | GW | Ca |  | 364 | mg/L
SB-0364 | SB-0364F | 1984-07-11 |  | SD | U | R |  | Analysis Balanced. Collected from sufficiently pumped well but not filtered or preserved. Holding time probably not honored. | TX Water Development Board | GW | HCO3 |  | 262.37 | mg/L
SB-0364 | SB-0364F | 1984-07-11 |  | SD | U | R |  | Analysis Balanced. Collected from sufficiently pumped well but not filtered or preserved. Holding time probably not honored. | TX Water Development Board | GW | Na |  | 480 | mg/L |  | total, (mg/L as Na)
SB-0364 | SB-0364F | 1984-07-11 |  | SD | U | R |  | Analysis Balanced. Collected from sufficiently pumped well but not filtered or preserved. Holding time probably not honored. | TX Water Development Board | GW | SO4 |  | 1169 | mg/L |  | total, (mg/L as SO4)
SB-0364 | SB-0364F | 1984-07-11 |  | SD | U | R |  | Analysis Balanced. Collected from sufficiently pumped well but not filtered or preserved. Holding time probably not honored. | TX Water Development Board | GW | TDS |  | 3108 | mg/L
SB-0364 | SB-0364F | 1984-07-11 |  | SD | U | R |  | Analysis Balanced. Collected from sufficiently pumped well but not filtered or preserved. Holding time probably not honored. | TX Water Development Board | GW | CO3 |  | 0 | mg/L
SB-0364 | SB-0364F | 1984-07-11 |  | SD | U | R |  | Analysis Balanced. Collected from sufficiently pumped well but not filtered or preserved. Holding time probably not honored. | TX Water Development Board | GW | Cl |  | 767 | mg/L |  | total, (mg/L as Cl)
SB-0364 | SB-0364A | 1954-06-24 |  | SD | U | R |  | Analysis Balanced. Collected from sufficiently pumped well but not filtered or preserved. Holding time probably not honored. | TX Water Development Board | GW | HRD |  | 1451 | mg/L
SB-0364 | SB-0364A | 1954-06-24 |  | SD | U | R |  | Analysis Balanced. Collected from sufficiently pumped well but not filtered or preserved. Holding time probably not honored. | TX Water Development Board | GW | CO3 |  | 0 | mg/L
SB-0364 | SB-0364A | 1954-06-24 |  | SD | U | R |  | Analysis Balanced. Collected from sufficiently pumped well but not filtered or preserved. Holding time probably not honored. | TX Water Development Board | GW | HCO3 |  | 273.08 | mg/L
SB-0364 | SB-0364A | 1954-06-24 |  | SD | U | R |  | Analysis Balanced. Collected from sufficiently pumped well but not filtered or preserved. Holding time probably not honored. | TX Water Development Board | GW | ALK |  | 223.77 | mg/L
SB-0364 | SB-0364A | 1954-06-24 |  | SD | U | R |  | Analysis Balanced. Collected from sufficiently pumped well but not filtered or preserved. Holding time probably not honored. | TX Water Development Board | GW | Ca |  | 336 | mg/L
SB-0364 | SB-0364A | 1954-06-24 |  | SD | U | R |  | Analysis Balanced. Collected from sufficiently pumped well but not filtered or preserved. Holding time probably not honored. | TX Water Development Board | GW | SO4 |  | 1030 | mg/L |  | total, (mg/L as SO4)
SB-0364 | SB-0364A | 1954-06-24 |  | SD | U | R |  | Analysis Balanced. Collected from sufficiently pumped well but not filtered or preserved. Holding time probably not honored. | TX Water Development Board | GW | TDS |  | 3164 | mg/L
SB-0364 | SB-0364A | 1954-06-24 |  | SD | U | R |  | Analysis Balanced. Collected from sufficiently pumped well but not filtered or preserved. Holding time probably not honored. | TX Water Development Board | GW | Cl |  | 930 | mg/L |  | total, (mg/L as Cl)
SB-0364 | SB-0364A | 1954-06-24 |  | SD | U | R |  | Analysis Balanced. Collected from sufficiently pumped well but not filtered or preserved. Holding time probably not honored. | TX Water Development Board | GW | Na |  | 540 | mg/L |  | total, (mg/L as Na)
SB-0364 | SB-0364A | 1954-06-24 |  | SD | U | R |  | Analysis Balanced. Collected from sufficiently pumped well but not filtered or preserved. Holding time probably not honored. | TX Water Development Board | GW | Mg |  | 149 | mg/L
SB-0364 | SB-0364D | 1968-08-06 |  | SD | U | R |  | Analysis Balanced. Collected from sufficiently pumped well but not filtered or preserved. Holding time probably not honored. | TX Water Development Board | GW | Ca |  | 375 | mg/L
SB-0364 | SB-0364D | 1968-08-06 |  | SD | U | R |  | Analysis Balanced. Collected from sufficiently pumped well but not filtered or preserved. Holding time probably not honored. | TX Water Development Board | GW | HRD |  | 1589 | mg/L
SB-0364 | SB-0364D | 1968-08-06 |  | SD | U | R |  | Analysis Balanced. Collected from sufficiently pumped well but not filtered or preserved. Holding time probably not honored. | TX Water Development Board | GW | CO3 |  | 0 | mg/L
SB-0364 | SB-0364D | 1968-08-06 |  | SD | U | R |  | Analysis Balanced. Collected from sufficiently pumped well but not filtered or preserved. Holding time probably not honored. | TX Water Development Board | GW | HCO3 |  | 245.29 | mg/L
SB-0364 | SB-0364D | 1968-08-06 |  | SD | U | R |  | Analysis Balanced. Collected from sufficiently pumped well but not filtered or preserved. Holding time probably not honored. | TX Water Development Board | GW | Na |  | 498 | mg/L |  | total, (mg/L as Na)
SB-0364 | SB-0364D | 1968-08-06 |  | SD | U | R |  | Analysis Balanced. Collected from sufficiently pumped well but not filtered or preserved. Holding time probably not honored. | TX Water Development Board | GW | TDS |  | 3274 | mg/L
SB-0364 | SB-0364D | 1968-08-06 |  | SD | U | R |  | Analysis Balanced. Collected from sufficiently pumped well but not filtered or preserved. Holding time probably not honored. | TX Water Development Board | GW | ALK |  | 201 | mg/L
SB-0364 | SB-0364D | 1968-08-06 |  | SD | U | R |  | Analysis Balanced. Collected from sufficiently pumped well but not filtered or preserved. Holding time probably not honored. | TX Water Development Board | GW | Cl |  | 780 | mg/L |  | total, (mg/L as Cl)
SB-0364 | SB-0364D | 1968-08-06 |  | SD | U | R |  | Analysis Balanced. Collected from sufficiently pumped well but not filtered or preserved. Holding time probably not honored. | TX Water Development Board | GW | SO4 |  | 1300 | mg/L |  | total, (mg/L as SO4)
SB-0364 | SB-0364D | 1968-08-06 |  | SD | U | R |  | Analysis Balanced. Collected from sufficiently pumped well but not filtered or preserved. Holding time probably not honored. | TX Water Development Board | GW | Mg |  | 159 | mg/L
SB-0364 | SB-0364E | 1973-04-25 |  | SD | U | R |  | Analysis Unbalanced. Collected from sufficiently pumped well but not filtered or preserved. Holding time probably not honored. | TX Water Development Board | GW | SO4 |  | 1460 | mg/L |  | total, (mg/L as SO4)
SB-0364 | SB-0364E | 1973-04-25 |  | SD | U | R |  | Analysis Unbalanced. Collected from sufficiently pumped well but not filtered or preserved. Holding time probably not honored. | TX Water Development Board | GW | Cl |  | 940 | mg/L |  | total, (mg/L as Cl)
SB-0372 | SB-0372A | 1992-07-10 |  | SD | U | R |  | Analysis Balanced. Disch. @ ditch. Sampled in accordance with TWDB Field Manual for Groundwater Sampling, 2003. Samples collected when temp., conductivity, and pH stablized. Sample filtered & field tested for alkalinity. Samples preserved as applicable, kept chilled, and delivered to lab. | TX Water Development Board | GW | Na |  | 552 | mg/L
SB-0372 | SB-0372A | 1992-07-10 |  | SD | U | R |  | Analysis Balanced. Disch. @ ditch. Sampled in accordance with TWDB Field Manual for Groundwater Sampling, 2003. Samples collected when temp., conductivity, and pH stablized. Sample filtered & field tested for alkalinity. Samples preserved as applicable, kept chilled, and delivered to lab. | TX Water Development Board | GW | TDS |  | 3903 | mg/L
SB-0372 | SB-0372A | 1992-07-10 |  | SD | U | R |  | Analysis Balanced. Disch. @ ditch. Sampled in accordance with TWDB Field Manual for Groundwater Sampling, 2003. Samples collected when temp., conductivity, and pH stablized. Sample filtered & field tested for alkalinity. Samples preserved as applicable, kept chilled, and delivered to lab. | TX Water Development Board | GW | CO3 |  | 0 | mg/L
SB-0372 | SB-0372A | 1992-07-10 |  | SD | U | R |  | Analysis Balanced. Disch. @ ditch. Sampled in accordance with TWDB Field Manual for Groundwater Sampling, 2003. Samples collected when temp., conductivity, and pH stablized. Sample filtered & field tested for alkalinity. Samples preserved as applicable, kept chilled, and delivered to lab. | TX Water Development Board | GW | ALK |  | 210 | mg/L
SB-0372 | SB-0372A | 1992-07-10 |  | SD | U | R |  | Analysis Balanced. Disch. @ ditch. Sampled in accordance with TWDB Field Manual for Groundwater Sampling, 2003. Samples collected when temp., conductivity, and pH stablized. Sample filtered & field tested for alkalinity. Samples preserved as applicable, kept chilled, and delivered to lab. | TX Water Development Board | GW | HRD |  | 1883 | mg/L
SB-0372 | SB-0372A | 1992-07-10 |  | SD | U | R |  | Analysis Balanced. Disch. @ ditch. Sampled in accordance with TWDB Field Manual for Groundwater Sampling, 2003. Samples collected when temp., conductivity, and pH stablized. Sample filtered & field tested for alkalinity. Samples preserved as applicable, kept chilled, and delivered to lab. | TX Water Development Board | GW | HCO3 |  | 256.27 | mg/L
SB-0372 | SB-0372A | 1992-07-10 |  | SD | U | R |  | Analysis Balanced. Disch. @ ditch. Sampled in accordance with TWDB Field Manual for Groundwater Sampling, 2003. Samples collected when temp., conductivity, and pH stablized. Sample filtered & field tested for alkalinity. Samples preserved as applicable, kept chilled, and delivered to lab. | TX Water Development Board | GW | K |  | 19 | mg/L
SB-0372 | SB-0372A | 1992-07-10 |  | SD | U | R |  | Analysis Balanced. Disch. @ ditch. Sampled in accordance with TWDB Field Manual for Groundwater Sampling, 2003. Samples collected when temp., conductivity, and pH stablized. Sample filtered & field tested for alkalinity. Samples preserved as applicable, kept chilled, and delivered to lab. | TX Water Development Board | GW | Ca |  | 429 | mg/L |  | Dissolved, (mg/L as Ca)
SB-0372 | SB-0372A | 1992-07-10 |  | SD | U | R |  | Analysis Balanced. Disch. @ ditch. Sampled in accordance with TWDB Field Manual for Groundwater Sampling, 2003. Samples collected when temp., conductivity, and pH stablized. Sample filtered & field tested for alkalinity. Samples preserved as applicable, kept chilled, and delivered to lab. | TX Water Development Board | GW | Mg |  | 195 | mg/L |  | Dissolved, (mg/L as Mg)
SB-0372 | SB-0372A | 1992-07-10 |  | SD | U | R |  | Analysis Balanced. Disch. @ ditch. Sampled in accordance with TWDB Field Manual for Groundwater Sampling, 2003. Samples collected when temp., conductivity, and pH stablized. Sample filtered & field tested for alkalinity. Samples preserved as applicable, kept chilled, and delivered to lab. | TX Water Development Board | GW | Cl |  | 949 | mg/L
SB-0372 | SB-0372A | 1992-07-10 |  | SD | U | R |  | Analysis Balanced. Disch. @ ditch. Sampled in accordance with TWDB Field Manual for Groundwater Sampling, 2003. Samples collected when temp., conductivity, and pH stablized. Sample filtered & field tested for alkalinity. Samples preserved as applicable, kept chilled, and delivered to lab. | TX Water Development Board | GW | SO4 |  | 1577 | mg/L
SB-0373 | SB-0373A | 1992-07-14 |  | SD | U | R |  | Analysis Balanced. Discharge @ ditch. Sampled in accordance with TWDB Field Manual for Groundwater Sampling, 2003. Samples collected when temp., conductivity, and pH stablized. Sample filtered & field tested for alkalinity. Samples preserved as applicable, kept chilled, and delivered to lab. | TX Water Development Board | GW | CO3 |  | 0 | mg/L
SB-0373 | SB-0373A | 1992-07-14 |  | SD | U | R |  | Analysis Balanced. Discharge @ ditch. Sampled in accordance with TWDB Field Manual for Groundwater Sampling, 2003. Samples collected when temp., conductivity, and pH stablized. Sample filtered & field tested for alkalinity. Samples preserved as applicable, kept chilled, and delivered to lab. | TX Water Development Board | GW | HCO3 |  | 259.93 | mg/L
SB-0373 | SB-0373A | 1992-07-14 |  | SD | U | R |  | Analysis Balanced. Discharge @ ditch. Sampled in accordance with TWDB Field Manual for Groundwater Sampling, 2003. Samples collected when temp., conductivity, and pH stablized. Sample filtered & field tested for alkalinity. Samples preserved as applicable, kept chilled, and delivered to lab. | TX Water Development Board | GW | HRD |  | 1819 | mg/L
SB-0373 | SB-0373A | 1992-07-14 |  | SD | U | R |  | Analysis Balanced. Discharge @ ditch. Sampled in accordance with TWDB Field Manual for Groundwater Sampling, 2003. Samples collected when temp., conductivity, and pH stablized. Sample filtered & field tested for alkalinity. Samples preserved as applicable, kept chilled, and delivered to lab. | TX Water Development Board | GW | K |  | 21 | mg/L
SB-0373 | SB-0373A | 1992-07-14 |  | SD | U | R |  | Analysis Balanced. Discharge @ ditch. Sampled in accordance with TWDB Field Manual for Groundwater Sampling, 2003. Samples collected when temp., conductivity, and pH stablized. Sample filtered & field tested for alkalinity. Samples preserved as applicable, kept chilled, and delivered to lab. | TX Water Development Board | GW | Ca |  | 438 | mg/L |  | Dissolved, (mg/L as Ca)
SB-0373 | SB-0373A | 1992-07-14 |  | SD | U | R |  | Analysis Balanced. Discharge @ ditch. Sampled in accordance with TWDB Field Manual for Groundwater Sampling, 2003. Samples collected when temp., conductivity, and pH stablized. Sample filtered & field tested for alkalinity. Samples preserved as applicable, kept chilled, and delivered to lab. | TX Water Development Board | GW | Cl |  | 898 | mg/L
SB-0373 | SB-0373A | 1992-07-14 |  | SD | U | R |  | Analysis Balanced. Discharge @ ditch. Sampled in accordance with TWDB Field Manual for Groundwater Sampling, 2003. Samples collected when temp., conductivity, and pH stablized. Sample filtered & field tested for alkalinity. Samples preserved as applicable, kept chilled, and delivered to lab. | TX Water Development Board | GW | Mg |  | 174 | mg/L |  | Dissolved, (mg/L as Mg)
SB-0373 | SB-0373A | 1992-07-14 |  | SD | U | R |  | Analysis Balanced. Discharge @ ditch. Sampled in accordance with TWDB Field Manual for Groundwater Sampling, 2003. Samples collected when temp., conductivity, and pH stablized. Sample filtered & field tested for alkalinity. Samples preserved as applicable, kept chilled, and delivered to lab. | TX Water Development Board | GW | SO4 |  | 1615 | mg/L
SB-0373 | SB-0373A | 1992-07-14 |  | SD | U | R |  | Analysis Balanced. Discharge @ ditch. Sampled in accordance with TWDB Field Manual for Groundwater Sampling, 2003. Samples collected when temp., conductivity, and pH stablized. Sample filtered & field tested for alkalinity. Samples preserved as applicable, kept chilled, and delivered to lab. | TX Water Development Board | GW | ALK |  | 213 | mg/L
SB-0373 | SB-0373A | 1992-07-14 |  | SD | U | R |  | Analysis Balanced. Discharge @ ditch. Sampled in accordance with TWDB Field Manual for Groundwater Sampling, 2003. Samples collected when temp., conductivity, and pH stablized. Sample filtered & field tested for alkalinity. Samples preserved as applicable, kept chilled, and delivered to lab. | TX Water Development Board | GW | Na |  | 573 | mg/L
SB-0373 | SB-0373A | 1992-07-14 |  | SD | U | R |  | Analysis Balanced. Discharge @ ditch. Sampled in accordance with TWDB Field Manual for Groundwater Sampling, 2003. Samples collected when temp., conductivity, and pH stablized. Sample filtered & field tested for alkalinity. Samples preserved as applicable, kept chilled, and delivered to lab. | TX Water Development Board | GW | TDS |  | 3898 | mg/L
SB-0374 | SB-0374A | 2001-09-14 |  | SD | U | R |  | Analysis Balanced. Sampled in accordance with TWDB Field Manual for Groundwater Sampling, 2003. Samples collected when temp., conductivity, and pH stablized. Sample filtered & field tested for alkalinity. Samples preserved as applicable, kept chilled, and delivered to lab. | TX Water Development Board | GW | HRD |  | 1607 | mg/L
SB-0374 | SB-0374A | 2001-09-14 |  | SD | U | R |  | Analysis Balanced. Sampled in accordance with TWDB Field Manual for Groundwater Sampling, 2003. Samples collected when temp., conductivity, and pH stablized. Sample filtered & field tested for alkalinity. Samples preserved as applicable, kept chilled, and delivered to lab. | TX Water Development Board | GW | HCO3 |  | 261.15 | mg/L
SB-0374 | SB-0374A | 2001-09-14 |  | SD | U | R |  | Analysis Balanced. Sampled in accordance with TWDB Field Manual for Groundwater Sampling, 2003. Samples collected when temp., conductivity, and pH stablized. Sample filtered & field tested for alkalinity. Samples preserved as applicable, kept chilled, and delivered to lab. | TX Water Development Board | GW | K |  | 12.3 | mg/L
SB-0374 | SB-0374A | 2001-09-14 |  | SD | U | R |  | Analysis Balanced. Sampled in accordance with TWDB Field Manual for Groundwater Sampling, 2003. Samples collected when temp., conductivity, and pH stablized. Sample filtered & field tested for alkalinity. Samples preserved as applicable, kept chilled, and delivered to lab. | TX Water Development Board | GW | TDS |  | 3393 | mg/L
SB-0374 | SB-0374A | 2001-09-14 |  | SD | U | R |  | Analysis Balanced. Sampled in accordance with TWDB Field Manual for Groundwater Sampling, 2003. Samples collected when temp., conductivity, and pH stablized. Sample filtered & field tested for alkalinity. Samples preserved as applicable, kept chilled, and delivered to lab. | TX Water Development Board | GW | ALK |  | 214 | mg/L
SB-0374 | SB-0374A | 2001-09-14 |  | SD | U | R |  | Analysis Balanced. Sampled in accordance with TWDB Field Manual for Groundwater Sampling, 2003. Samples collected when temp., conductivity, and pH stablized. Sample filtered & field tested for alkalinity. Samples preserved as applicable, kept chilled, and delivered to lab. | TX Water Development Board | GW | Mg |  | 145 | mg/L |  | Dissolved, (mg/L as Mg)
SB-0374 | SB-0374A | 2001-09-14 |  | SD | U | R |  | Analysis Balanced. Sampled in accordance with TWDB Field Manual for Groundwater Sampling, 2003. Samples collected when temp., conductivity, and pH stablized. Sample filtered & field tested for alkalinity. Samples preserved as applicable, kept chilled, and delivered to lab. | TX Water Development Board | GW | Na |  | 511 | mg/L
SB-0374 | SB-0374A | 2001-09-14 |  | SD | U | R |  | Analysis Balanced. Sampled in accordance with TWDB Field Manual for Groundwater Sampling, 2003. Samples collected when temp., conductivity, and pH stablized. Sample filtered & field tested for alkalinity. Samples preserved as applicable, kept chilled, and delivered to lab. | TX Water Development Board | GW | Ca |  | 401 | mg/L |  | Dissolved, (mg/L as Ca)
SB-0374 | SB-0374A | 2001-09-14 |  | SD | U | R |  | Analysis Balanced. Sampled in accordance with TWDB Field Manual for Groundwater Sampling, 2003. Samples collected when temp., conductivity, and pH stablized. Sample filtered & field tested for alkalinity. Samples preserved as applicable, kept chilled, and delivered to lab. | TX Water Development Board | GW | SO4 |  | 1370 | mg/L
SB-0374 | SB-0374A | 2001-09-14 |  | SD | U | R |  | Analysis Balanced. Sampled in accordance with TWDB Field Manual for Groundwater Sampling, 2003. Samples collected when temp., conductivity, and pH stablized. Sample filtered & field tested for alkalinity. Samples preserved as applicable, kept chilled, and delivered to lab. | TX Water Development Board | GW | CO3 |  | 0 | mg/L
SB-0374 | SB-0374A | 2001-09-14 |  | SD | U | R |  | Analysis Balanced. Sampled in accordance with TWDB Field Manual for Groundwater Sampling, 2003. Samples collected when temp., conductivity, and pH stablized. Sample filtered & field tested for alkalinity. Samples preserved as applicable, kept chilled, and delivered to lab. | TX Water Development Board | GW | Cl |  | 791 | mg/L
SB-0375 | SB-0375D | 1968-05-21 |  | SD | U | R |  | Analysis Balanced. Collected from sufficiently pumped well but not filtered or preserved. Holding time probably not honored. | TX Water Development Board | GW | Ca |  | 215 | mg/L
SB-0375 | SB-0375D | 1968-05-21 |  | SD | U | R |  | Analysis Balanced. Collected from sufficiently pumped well but not filtered or preserved. Holding time probably not honored. | TX Water Development Board | GW | HRD |  | 894 | mg/L
SB-0375 | SB-0375D | 1968-05-21 |  | SD | U | R |  | Analysis Balanced. Collected from sufficiently pumped well but not filtered or preserved. Holding time probably not honored. | TX Water Development Board | GW | Na |  | 160 | mg/L |  | total, (mg/L as Na)
SB-0375 | SB-0375D | 1968-05-21 |  | SD | U | R |  | Analysis Balanced. Collected from sufficiently pumped well but not filtered or preserved. Holding time probably not honored. | TX Water Development Board | GW | HCO3 |  | 95.19 | mg/L
SB-0375 | SB-0375D | 1968-05-21 |  | SD | U | R |  | Analysis Balanced. Collected from sufficiently pumped well but not filtered or preserved. Holding time probably not honored. | TX Water Development Board | GW | TDS |  | 1548 | mg/L
SB-0375 | SB-0375D | 1968-05-21 |  | SD | U | R |  | Analysis Balanced. Collected from sufficiently pumped well but not filtered or preserved. Holding time probably not honored. | TX Water Development Board | GW | Cl |  | 320 | mg/L |  | total, (mg/L as Cl)
SB-0375 | SB-0375D | 1968-05-21 |  | SD | U | R |  | Analysis Balanced. Collected from sufficiently pumped well but not filtered or preserved. Holding time probably not honored. | TX Water Development Board | GW | SO4 |  | 700 | mg/L |  | total, (mg/L as SO4)
SB-0375 | SB-0375D | 1968-05-21 |  | SD | U | R |  | Analysis Balanced. Collected from sufficiently pumped well but not filtered or preserved. Holding time probably not honored. | TX Water Development Board | GW | Mg |  | 87 | mg/L
SB-0375 | SB-0375D | 1968-05-21 |  | SD | U | R |  | Analysis Balanced. Collected from sufficiently pumped well but not filtered or preserved. Holding time probably not honored. | TX Water Development Board | GW | ALK |  | 78 | mg/L
SB-0375 | SB-0375D | 1968-05-21 |  | SD | U | R |  | Analysis Balanced. Collected from sufficiently pumped well but not filtered or preserved. Holding time probably not honored. | TX Water Development Board | GW | CO3 |  | 0 | mg/L
SB-0375 | SB-0375A | 1960-07-02 |  | SD | U | R |  | Analysis Balanced. Collected from sufficiently pumped well but not filtered or preserved. Holding time probably not honored. | TX Water Development Board | GW | Cl |  | 273 | mg/L |  | total, (mg/L as Cl)
SB-0375 | SB-0375A | 1960-07-02 |  | SD | U | R |  | Analysis Balanced. Collected from sufficiently pumped well but not filtered or preserved. Holding time probably not honored. | TX Water Development Board | GW | HRD |  | 927 | mg/L
SB-0375 | SB-0375A | 1960-07-02 |  | SD | U | R |  | Analysis Balanced. Collected from sufficiently pumped well but not filtered or preserved. Holding time probably not honored. | TX Water Development Board | GW | SO4 |  | 616 | mg/L |  | total, (mg/L as SO4)
SB-0375 | SB-0375A | 1960-07-02 |  | SD | U | R |  | Analysis Balanced. Collected from sufficiently pumped well but not filtered or preserved. Holding time probably not honored. | TX Water Development Board | GW | CO3 |  | 0 | mg/L
SB-0375 | SB-0375A | 1960-07-02 |  | SD | U | R |  | Analysis Balanced. Collected from sufficiently pumped well but not filtered or preserved. Holding time probably not honored. | TX Water Development Board | GW | K |  | 7.9 | mg/L |  | total, (mg/L as K)
SB-0375 | SB-0375A | 1960-07-02 |  | SD | U | R |  | Analysis Balanced. Collected from sufficiently pumped well but not filtered or preserved. Holding time probably not honored. | TX Water Development Board | GW | Ca |  | 230 | mg/L
SB-0375 | SB-0375A | 1960-07-02 |  | SD | U | R |  | Analysis Balanced. Collected from sufficiently pumped well but not filtered or preserved. Holding time probably not honored. | TX Water Development Board | GW | Na |  | 147 | mg/L |  | total, (mg/L as Na)
SB-0375 | SB-0375A | 1960-07-02 |  | SD | U | R |  | Analysis Balanced. Collected from sufficiently pumped well but not filtered or preserved. Holding time probably not honored. | TX Water Development Board | GW | TDS |  | 1518 | mg/L
SB-0375 | SB-0375A | 1960-07-02 |  | SD | U | R |  | Analysis Balanced. Collected from sufficiently pumped well but not filtered or preserved. Holding time probably not honored. | TX Water Development Board | GW | ALK |  | 221.31 | mg/L
SB-0375 | SB-0375A | 1960-07-02 |  | SD | U | R |  | Analysis Balanced. Collected from sufficiently pumped well but not filtered or preserved. Holding time probably not honored. | TX Water Development Board | GW | HCO3 |  | 270.07 | mg/L
SB-0375 | SB-0375A | 1960-07-02 |  | SD | U | R |  | Analysis Balanced. Collected from sufficiently pumped well but not filtered or preserved. Holding time probably not honored. | TX Water Development Board | GW | Mg |  | 86 | mg/L
SB-0375 | SB-0375B | 1963-07-25 |  | SD | U | R |  | Analysis Balanced. Collected from sufficiently pumped well but not filtered or preserved. Holding time probably not honored. | TX Water Development Board | GW | CO3 |  | 0 | mg/L
SB-0375 | SB-0375B | 1963-07-25 |  | SD | U | R |  | Analysis Balanced. Collected from sufficiently pumped well but not filtered or preserved. Holding time probably not honored. | TX Water Development Board | GW | Cl |  | 303 | mg/L |  | total, (mg/L as Cl)
SB-0375 | SB-0375B | 1963-07-25 |  | SD | U | R |  | Analysis Balanced. Collected from sufficiently pumped well but not filtered or preserved. Holding time probably not honored. | TX Water Development Board | GW | HCO3 |  | 263.59 | mg/L
SB-0375 | SB-0375B | 1963-07-25 |  | SD | U | R |  | Analysis Balanced. Collected from sufficiently pumped well but not filtered or preserved. Holding time probably not honored. | TX Water Development Board | GW | Ca |  | 228 | mg/L
SB-0375 | SB-0375B | 1963-07-25 |  | SD | U | R |  | Analysis Balanced. Collected from sufficiently pumped well but not filtered or preserved. Holding time probably not honored. | TX Water Development Board | GW | SO4 |  | 600 | mg/L |  | total, (mg/L as SO4)
SB-0375 | SB-0375B | 1963-07-25 |  | SD | U | R |  | Analysis Balanced. Collected from sufficiently pumped well but not filtered or preserved. Holding time probably not honored. | TX Water Development Board | GW | Na |  | 164 | mg/L |  | total, (mg/L as Na)
SB-0375 | SB-0375B | 1963-07-25 |  | SD | U | R |  | Analysis Balanced. Collected from sufficiently pumped well but not filtered or preserved. Holding time probably not honored. | TX Water Development Board | GW | ALK |  | 216 | mg/L
SB-0375 | SB-0375B | 1963-07-25 |  | SD | U | R |  | Analysis Balanced. Collected from sufficiently pumped well but not filtered or preserved. Holding time probably not honored. | TX Water Development Board | GW | TDS |  | 1539 | mg/L
SB-0375 | SB-0375B | 1963-07-25 |  | SD | U | R |  | Analysis Balanced. Collected from sufficiently pumped well but not filtered or preserved. Holding time probably not honored. | TX Water Development Board | GW | HRD |  | 955 | mg/L
SB-0375 | SB-0375B | 1963-07-25 |  | SD | U | R |  | Analysis Balanced. Collected from sufficiently pumped well but not filtered or preserved. Holding time probably not honored. | TX Water Development Board | GW | Mg |  | 94 | mg/L
SB-0375 | SB-0375C | 1967-04-26 |  | SD | U | R |  | Analysis Balanced. Collected from sufficiently pumped well but not filtered or preserved. Holding time probably not honored. | TX Water Development Board | GW | Ca |  | 282 | mg/L
SB-0375 | SB-0375C | 1967-04-26 |  | SD | U | R |  | Analysis Balanced. Collected from sufficiently pumped well but not filtered or preserved. Holding time probably not honored. | TX Water Development Board | GW | ALK |  | 200 | mg/L
SB-0375 | SB-0375C | 1967-04-26 |  | SD | U | R |  | Analysis Balanced. Collected from sufficiently pumped well but not filtered or preserved. Holding time probably not honored. | TX Water Development Board | GW | Na |  | 161 | mg/L |  | total, (mg/L as Na)
SB-0375 | SB-0375C | 1967-04-26 |  | SD | U | R |  | Analysis Balanced. Collected from sufficiently pumped well but not filtered or preserved. Holding time probably not honored. | TX Water Development Board | GW | HCO3 |  | 244.07 | mg/L
SB-0375 | SB-0375C | 1967-04-26 |  | SD | U | R |  | Analysis Balanced. Collected from sufficiently pumped well but not filtered or preserved. Holding time probably not honored. | TX Water Development Board | GW | HRD |  | 995 | mg/L
SB-0375 | SB-0375C | 1967-04-26 |  | SD | U | R |  | Analysis Balanced. Collected from sufficiently pumped well but not filtered or preserved. Holding time probably not honored. | TX Water Development Board | GW | Mg |  | 71 | mg/L
SB-0375 | SB-0375C | 1967-04-26 |  | SD | U | R |  | Analysis Balanced. Collected from sufficiently pumped well but not filtered or preserved. Holding time probably not honored. | TX Water Development Board | GW | CO3 |  | 0 | mg/L
SB-0375 | SB-0375C | 1967-04-26 |  | SD | U | R |  | Analysis Balanced. Collected from sufficiently pumped well but not filtered or preserved. Holding time probably not honored. | TX Water Development Board | GW | Cl |  | 316 | mg/L |  | total, (mg/L as Cl)
SB-0375 | SB-0375C | 1967-04-26 |  | SD | U | R |  | Analysis Balanced. Collected from sufficiently pumped well but not filtered or preserved. Holding time probably not honored. | TX Water Development Board | GW | TDS |  | 1641 | mg/L
SB-0375 | SB-0375C | 1967-04-26 |  | SD | U | R |  | Analysis Balanced. Collected from sufficiently pumped well but not filtered or preserved. Holding time probably not honored. | TX Water Development Board | GW | SO4 |  | 670 | mg/L |  | total, (mg/L as SO4)
SB-0376 | SB-0376A | 1966-07-27 |  | SD | U | R |  | Analysis Balanced. Collected from sufficiently pumped well but not filtered or preserved. Holding time probably not honored. | TX Water Development Board | GW | HRD |  | 1769 | mg/L
SB-0376 | SB-0376A | 1966-07-27 |  | SD | U | R |  | Analysis Balanced. Collected from sufficiently pumped well but not filtered or preserved. Holding time probably not honored. | TX Water Development Board | GW | SO4 |  | 1310 | mg/L |  | total, (mg/L as SO4)
SB-0376 | SB-0376A | 1966-07-27 |  | SD | U | R |  | Analysis Balanced. Collected from sufficiently pumped well but not filtered or preserved. Holding time probably not honored. | TX Water Development Board | GW | HCO3 |  | 247.73 | mg/L
SB-0376 | SB-0376A | 1966-07-27 |  | SD | U | R |  | Analysis Balanced. Collected from sufficiently pumped well but not filtered or preserved. Holding time probably not honored. | TX Water Development Board | GW | Na |  | 550 | mg/L |  | total, (mg/L as Na)
SB-0376 | SB-0376A | 1966-07-27 |  | SD | U | R |  | Analysis Balanced. Collected from sufficiently pumped well but not filtered or preserved. Holding time probably not honored. | TX Water Development Board | GW | ALK |  | 203 | mg/L
SB-0376 | SB-0376A | 1966-07-27 |  | SD | U | R |  | Analysis Balanced. Collected from sufficiently pumped well but not filtered or preserved. Holding time probably not honored. | TX Water Development Board | GW | TDS |  | 3626 | mg/L
SB-0376 | SB-0376A | 1966-07-27 |  | SD | U | R |  | Analysis Balanced. Collected from sufficiently pumped well but not filtered or preserved. Holding time probably not honored. | TX Water Development Board | GW | CO3 |  | 0 | mg/L
SB-0376 | SB-0376A | 1966-07-27 |  | SD | U | R |  | Analysis Balanced. Collected from sufficiently pumped well but not filtered or preserved. Holding time probably not honored. | TX Water Development Board | GW | Mg |  | 179 | mg/L
SB-0376 | SB-0376A | 1966-07-27 |  | SD | U | R |  | Analysis Balanced. Collected from sufficiently pumped well but not filtered or preserved. Holding time probably not honored. | TX Water Development Board | GW | Cl |  | 1020 | mg/L |  | total, (mg/L as Cl)
SB-0376 | SB-0376A | 1966-07-27 |  | SD | U | R |  | Analysis Balanced. Collected from sufficiently pumped well but not filtered or preserved. Holding time probably not honored. | TX Water Development Board | GW | Ca |  | 414 | mg/L
SB-0376 | SB-0376B | 1967-08-03 |  | SD | U | R |  | Analysis Balanced. Collected from sufficiently pumped well but not filtered or preserved. Holding time probably not honored. | TX Water Development Board | GW | HRD |  | 1641 | mg/L
SB-0376 | SB-0376B | 1967-08-03 |  | SD | U | R |  | Analysis Balanced. Collected from sufficiently pumped well but not filtered or preserved. Holding time probably not honored. | TX Water Development Board | GW | Cl |  | 940 | mg/L |  | total, (mg/L as Cl)
SB-0376 | SB-0376B | 1967-08-03 |  | SD | U | R |  | Analysis Balanced. Collected from sufficiently pumped well but not filtered or preserved. Holding time probably not honored. | TX Water Development Board | GW | SO4 |  | 1480 | mg/L |  | total, (mg/L as SO4)
SB-0376 | SB-0376B | 1967-08-03 |  | SD | U | R |  | Analysis Balanced. Collected from sufficiently pumped well but not filtered or preserved. Holding time probably not honored. | TX Water Development Board | GW | HCO3 |  | 255.05 | mg/L
SB-0376 | SB-0376B | 1967-08-03 |  | SD | U | R |  | Analysis Balanced. Collected from sufficiently pumped well but not filtered or preserved. Holding time probably not honored. | TX Water Development Board | GW | ALK |  | 209 | mg/L
SB-0376 | SB-0376B | 1967-08-03 |  | SD | U | R |  | Analysis Balanced. Collected from sufficiently pumped well but not filtered or preserved. Holding time probably not honored. | TX Water Development Board | GW | Mg |  | 154 | mg/L
SB-0376 | SB-0376B | 1967-08-03 |  | SD | U | R |  | Analysis Balanced. Collected from sufficiently pumped well but not filtered or preserved. Holding time probably not honored. | TX Water Development Board | GW | Na |  | 660 | mg/L |  | total, (mg/L as Na)
SB-0376 | SB-0376B | 1967-08-03 |  | SD | U | R |  | Analysis Balanced. Collected from sufficiently pumped well but not filtered or preserved. Holding time probably not honored. | TX Water Development Board | GW | TDS |  | 3794 | mg/L
SB-0376 | SB-0376B | 1967-08-03 |  | SD | U | R |  | Analysis Balanced. Collected from sufficiently pumped well but not filtered or preserved. Holding time probably not honored. | TX Water Development Board | GW | CO3 |  | 0 | mg/L
SB-0376 | SB-0376B | 1967-08-03 |  | SD | U | R |  | Analysis Balanced. Collected from sufficiently pumped well but not filtered or preserved. Holding time probably not honored. | TX Water Development Board | GW | Ca |  | 404 | mg/L
SB-0376 | SB-0376C | 1968-04-09 |  | SD | U | R |  | Analysis Balanced. Collected from sufficiently pumped well but not filtered or preserved. Holding time probably not honored. | TX Water Development Board | GW | ALK |  | 187 | mg/L
SB-0376 | SB-0376C | 1968-04-09 |  | SD | U | R |  | Analysis Balanced. Collected from sufficiently pumped well but not filtered or preserved. Holding time probably not honored. | TX Water Development Board | GW | TDS |  | 3705 | mg/L
SB-0376 | SB-0376C | 1968-04-09 |  | SD | U | R |  | Analysis Balanced. Collected from sufficiently pumped well but not filtered or preserved. Holding time probably not honored. | TX Water Development Board | GW | SO4 |  | 1400 | mg/L |  | total, (mg/L as SO4)
SB-0376 | SB-0376C | 1968-04-09 |  | SD | U | R |  | Analysis Balanced. Collected from sufficiently pumped well but not filtered or preserved. Holding time probably not honored. | TX Water Development Board | GW | Ca |  | 433 | mg/L
SB-0376 | SB-0376C | 1968-04-09 |  | SD | U | R |  | Analysis Balanced. Collected from sufficiently pumped well but not filtered or preserved. Holding time probably not honored. | TX Water Development Board | GW | Na |  | 560 | mg/L |  | total, (mg/L as Na)
SB-0376 | SB-0376C | 1968-04-09 |  | SD | U | R |  | Analysis Balanced. Collected from sufficiently pumped well but not filtered or preserved. Holding time probably not honored. | TX Water Development Board | GW | Mg |  | 172 | mg/L
SB-0376 | SB-0376C | 1968-04-09 |  | SD | U | R |  | Analysis Balanced. Collected from sufficiently pumped well but not filtered or preserved. Holding time probably not honored. | TX Water Development Board | GW | CO3 |  | 0 | mg/L
SB-0376 | SB-0376C | 1968-04-09 |  | SD | U | R |  | Analysis Balanced. Collected from sufficiently pumped well but not filtered or preserved. Holding time probably not honored. | TX Water Development Board | GW | HRD |  | 1788 | mg/L
SB-0376 | SB-0376C | 1968-04-09 |  | SD | U | R |  | Analysis Balanced. Collected from sufficiently pumped well but not filtered or preserved. Holding time probably not honored. | TX Water Development Board | GW | Cl |  | 1000 | mg/L |  | total, (mg/L as Cl)
SB-0376 | SB-0376C | 1968-04-09 |  | SD | U | R |  | Analysis Balanced. Collected from sufficiently pumped well but not filtered or preserved. Holding time probably not honored. | TX Water Development Board | GW | HCO3 |  | 228.2 | mg/L
SB-0378 | SB-0378E | 1992-07-08 |  | SD | U | R |  | Analysis Balanced. Sampled in accordance with TWDB Field Manual for Groundwater Sampling, 2003. Samples collected when temp., conductivity, and pH stablized. Sample filtered & field tested for alkalinity. Samples preserved as applicable, kept chilled, and delivered to lab. | TX Water Development Board | GW | K |  | 38 | mg/L
SB-0378 | SB-0378E | 1992-07-08 |  | SD | U | R |  | Analysis Balanced. Sampled in accordance with TWDB Field Manual for Groundwater Sampling, 2003. Samples collected when temp., conductivity, and pH stablized. Sample filtered & field tested for alkalinity. Samples preserved as applicable, kept chilled, and delivered to lab. | TX Water Development Board | GW | ALK |  | 218 | mg/L
SB-0378 | SB-0378E | 1992-07-08 |  | SD | U | R |  | Analysis Balanced. Sampled in accordance with TWDB Field Manual for Groundwater Sampling, 2003. Samples collected when temp., conductivity, and pH stablized. Sample filtered & field tested for alkalinity. Samples preserved as applicable, kept chilled, and delivered to lab. | TX Water Development Board | GW | SO4 |  | 1983 | mg/L
SB-0378 | SB-0378E | 1992-07-08 |  | SD | U | R |  | Analysis Balanced. Sampled in accordance with TWDB Field Manual for Groundwater Sampling, 2003. Samples collected when temp., conductivity, and pH stablized. Sample filtered & field tested for alkalinity. Samples preserved as applicable, kept chilled, and delivered to lab. | TX Water Development Board | GW | Ca |  | 515 | mg/L |  | Dissolved, (mg/L as Ca)
SB-0378 | SB-0378E | 1992-07-08 |  | SD | U | R |  | Analysis Balanced. Sampled in accordance with TWDB Field Manual for Groundwater Sampling, 2003. Samples collected when temp., conductivity, and pH stablized. Sample filtered & field tested for alkalinity. Samples preserved as applicable, kept chilled, and delivered to lab. | TX Water Development Board | GW | CO3 |  | 0 | mg/L
SB-0378 | SB-0378E | 1992-07-08 |  | SD | U | R |  | Analysis Balanced. Sampled in accordance with TWDB Field Manual for Groundwater Sampling, 2003. Samples collected when temp., conductivity, and pH stablized. Sample filtered & field tested for alkalinity. Samples preserved as applicable, kept chilled, and delivered to lab. | TX Water Development Board | GW | Cl |  | 1252 | mg/L
SB-0378 | SB-0378E | 1992-07-08 |  | SD | U | R |  | Analysis Balanced. Sampled in accordance with TWDB Field Manual for Groundwater Sampling, 2003. Samples collected when temp., conductivity, and pH stablized. Sample filtered & field tested for alkalinity. Samples preserved as applicable, kept chilled, and delivered to lab. | TX Water Development Board | GW | HRD |  | 2297 | mg/L
SB-0378 | SB-0378E | 1992-07-08 |  | SD | U | R |  | Analysis Balanced. Sampled in accordance with TWDB Field Manual for Groundwater Sampling, 2003. Samples collected when temp., conductivity, and pH stablized. Sample filtered & field tested for alkalinity. Samples preserved as applicable, kept chilled, and delivered to lab. | TX Water Development Board | GW | HCO3 |  | 266.04 | mg/L
SB-0378 | SB-0378E | 1992-07-08 |  | SD | U | R |  | Analysis Balanced. Sampled in accordance with TWDB Field Manual for Groundwater Sampling, 2003. Samples collected when temp., conductivity, and pH stablized. Sample filtered & field tested for alkalinity. Samples preserved as applicable, kept chilled, and delivered to lab. | TX Water Development Board | GW | Na |  | 781 | mg/L
SB-0378 | SB-0378E | 1992-07-08 |  | SD | U | R |  | Analysis Balanced. Sampled in accordance with TWDB Field Manual for Groundwater Sampling, 2003. Samples collected when temp., conductivity, and pH stablized. Sample filtered & field tested for alkalinity. Samples preserved as applicable, kept chilled, and delivered to lab. | TX Water Development Board | GW | TDS |  | 4999 | mg/L
SB-0378 | SB-0378E | 1992-07-08 |  | SD | U | R |  | Analysis Balanced. Sampled in accordance with TWDB Field Manual for Groundwater Sampling, 2003. Samples collected when temp., conductivity, and pH stablized. Sample filtered & field tested for alkalinity. Samples preserved as applicable, kept chilled, and delivered to lab. | TX Water Development Board | GW | Mg |  | 243 | mg/L |  | Dissolved, (mg/L as Mg)
SB-0378 | SB-0378F | 1997-10-17 |  | SD | U | R |  | Analysis Balanced. Sampled in accordance with TWDB Field Manual for Groundwater Sampling, 2003. Samples collected when temp., conductivity, and pH stablized. Sample filtered & field tested for alkalinity. Samples preserved as applicable, kept chilled, and delivered to lab. | TX Water Development Board | GW | Na |  | 728 | mg/L
SB-0378 | SB-0378F | 1997-10-17 |  | SD | U | R |  | Analysis Balanced. Sampled in accordance with TWDB Field Manual for Groundwater Sampling, 2003. Samples collected when temp., conductivity, and pH stablized. Sample filtered & field tested for alkalinity. Samples preserved as applicable, kept chilled, and delivered to lab. | TX Water Development Board | GW | Cl |  | 1209 | mg/L
SB-0378 | SB-0378F | 1997-10-17 |  | SD | U | R |  | Analysis Balanced. Sampled in accordance with TWDB Field Manual for Groundwater Sampling, 2003. Samples collected when temp., conductivity, and pH stablized. Sample filtered & field tested for alkalinity. Samples preserved as applicable, kept chilled, and delivered to lab. | TX Water Development Board | GW | HCO3 |  | 283.12 | mg/L
SB-0378 | SB-0378F | 1997-10-17 |  | SD | U | R |  | Analysis Balanced. Sampled in accordance with TWDB Field Manual for Groundwater Sampling, 2003. Samples collected when temp., conductivity, and pH stablized. Sample filtered & field tested for alkalinity. Samples preserved as applicable, kept chilled, and delivered to lab. | TX Water Development Board | GW | SO4 |  | 1826 | mg/L
SB-0378 | SB-0378F | 1997-10-17 |  | SD | U | R |  | Analysis Balanced. Sampled in accordance with TWDB Field Manual for Groundwater Sampling, 2003. Samples collected when temp., conductivity, and pH stablized. Sample filtered & field tested for alkalinity. Samples preserved as applicable, kept chilled, and delivered to lab. | TX Water Development Board | GW | K |  | 25.9 | mg/L
SB-0378 | SB-0378F | 1997-10-17 |  | SD | U | R |  | Analysis Balanced. Sampled in accordance with TWDB Field Manual for Groundwater Sampling, 2003. Samples collected when temp., conductivity, and pH stablized. Sample filtered & field tested for alkalinity. Samples preserved as applicable, kept chilled, and delivered to lab. | TX Water Development Board | GW | CO3 |  | 0 | mg/L
SB-0378 | SB-0378F | 1997-10-17 |  | SD | U | R |  | Analysis Balanced. Sampled in accordance with TWDB Field Manual for Groundwater Sampling, 2003. Samples collected when temp., conductivity, and pH stablized. Sample filtered & field tested for alkalinity. Samples preserved as applicable, kept chilled, and delivered to lab. | TX Water Development Board | GW | Mg |  | 232 | mg/L |  | Dissolved, (mg/L as Mg)
SB-0378 | SB-0378F | 1997-10-17 |  | SD | U | R |  | Analysis Balanced. Sampled in accordance with TWDB Field Manual for Groundwater Sampling, 2003. Samples collected when temp., conductivity, and pH stablized. Sample filtered & field tested for alkalinity. Samples preserved as applicable, kept chilled, and delivered to lab. | TX Water Development Board | GW | Ca |  | 479 | mg/L |  | Dissolved, (mg/L as Ca)
SB-0378 | SB-0378F | 1997-10-17 |  | SD | U | R |  | Analysis Balanced. Sampled in accordance with TWDB Field Manual for Groundwater Sampling, 2003. Samples collected when temp., conductivity, and pH stablized. Sample filtered & field tested for alkalinity. Samples preserved as applicable, kept chilled, and delivered to lab. | TX Water Development Board | GW | ALK |  | 232 | mg/L
SB-0378 | SB-0378F | 1997-10-17 |  | SD | U | R |  | Analysis Balanced. Sampled in accordance with TWDB Field Manual for Groundwater Sampling, 2003. Samples collected when temp., conductivity, and pH stablized. Sample filtered & field tested for alkalinity. Samples preserved as applicable, kept chilled, and delivered to lab. | TX Water Development Board | GW | TDS |  | 4689 | mg/L
SB-0378 | SB-0378F | 1997-10-17 |  | SD | U | R |  | Analysis Balanced. Sampled in accordance with TWDB Field Manual for Groundwater Sampling, 2003. Samples collected when temp., conductivity, and pH stablized. Sample filtered & field tested for alkalinity. Samples preserved as applicable, kept chilled, and delivered to lab. | TX Water Development Board | GW | HRD |  | 2149 | mg/L
SB-0378 | SB-0378A | 1967-08-03 |  | SD | U | R |  | Analysis Balanced. Collected from sufficiently pumped well but not filtered or preserved. Holding time probably not honored. | TX Water Development Board | GW | ALK |  | 205 | mg/L
SB-0378 | SB-0378A | 1967-08-03 |  | SD | U | R |  | Analysis Balanced. Collected from sufficiently pumped well but not filtered or preserved. Holding time probably not honored. | TX Water Development Board | GW | HCO3 |  | 250.17 | mg/L
SB-0378 | SB-0378A | 1967-08-03 |  | SD | U | R |  | Analysis Balanced. Collected from sufficiently pumped well but not filtered or preserved. Holding time probably not honored. | TX Water Development Board | GW | HRD |  | 1840 | mg/L
SB-0378 | SB-0378A | 1967-08-03 |  | SD | U | R |  | Analysis Balanced. Collected from sufficiently pumped well but not filtered or preserved. Holding time probably not honored. | TX Water Development Board | GW | Mg |  | 189 | mg/L
SB-0378 | SB-0378A | 1967-08-03 |  | SD | U | R |  | Analysis Balanced. Collected from sufficiently pumped well but not filtered or preserved. Holding time probably not honored. | TX Water Development Board | GW | Na |  | 650 | mg/L |  | total, (mg/L as Na)
SB-0378 | SB-0378A | 1967-08-03 |  | SD | U | R |  | Analysis Balanced. Collected from sufficiently pumped well but not filtered or preserved. Holding time probably not honored. | TX Water Development Board | GW | Cl |  | 1140 | mg/L |  | total, (mg/L as Cl)
SB-0378 | SB-0378A | 1967-08-03 |  | SD | U | R |  | Analysis Balanced. Collected from sufficiently pumped well but not filtered or preserved. Holding time probably not honored. | TX Water Development Board | GW | SO4 |  | 1470 | mg/L |  | total, (mg/L as SO4)
SB-0378 | SB-0378A | 1967-08-03 |  | SD | U | R |  | Analysis Balanced. Collected from sufficiently pumped well but not filtered or preserved. Holding time probably not honored. | TX Water Development Board | GW | CO3 |  | 0 | mg/L
SB-0378 | SB-0378A | 1967-08-03 |  | SD | U | R |  | Analysis Balanced. Collected from sufficiently pumped well but not filtered or preserved. Holding time probably not honored. | TX Water Development Board | GW | Ca |  | 426 | mg/L
SB-0378 | SB-0378A | 1967-08-03 |  | SD | U | R |  | Analysis Balanced. Collected from sufficiently pumped well but not filtered or preserved. Holding time probably not honored. | TX Water Development Board | GW | TDS |  | 4033 | mg/L
SB-0378 | SB-0378C | 1973-04-25 |  | SD | U | R |  | Analysis Unbalanced. Collected from sufficiently pumped well but not filtered or preserved. Holding time probably not honored. | TX Water Development Board | GW | Cl |  | 1320 | mg/L |  | total, (mg/L as Cl)
SB-0378 | SB-0378C | 1973-04-25 |  | SD | U | R |  | Analysis Unbalanced. Collected from sufficiently pumped well but not filtered or preserved. Holding time probably not honored. | TX Water Development Board | GW | SO4 |  | 1880 | mg/L |  | total, (mg/L as SO4)
SB-0378 | SB-0378B | 1968-08-07 |  | SD | U | R |  | Analysis Balanced. Collected from sufficiently pumped well but not filtered or preserved. Holding time probably not honored. | TX Water Development Board | GW | TDS |  | 3754 | mg/L
SB-0378 | SB-0378B | 1968-08-07 |  | SD | U | R |  | Analysis Balanced. Collected from sufficiently pumped well but not filtered or preserved. Holding time probably not honored. | TX Water Development Board | GW | CO3 |  | 0 | mg/L
SB-0378 | SB-0378B | 1968-08-07 |  | SD | U | R |  | Analysis Balanced. Collected from sufficiently pumped well but not filtered or preserved. Holding time probably not honored. | TX Water Development Board | GW | HCO3 |  | 263.59 | mg/L
SB-0378 | SB-0378B | 1968-08-07 |  | SD | U | R |  | Analysis Balanced. Collected from sufficiently pumped well but not filtered or preserved. Holding time probably not honored. | TX Water Development Board | GW | SO4 |  | 1350 | mg/L |  | total, (mg/L as SO4)
SB-0378 | SB-0378B | 1968-08-07 |  | SD | U | R |  | Analysis Balanced. Collected from sufficiently pumped well but not filtered or preserved. Holding time probably not honored. | TX Water Development Board | GW | HRD |  | 1759 | mg/L
SB-0378 | SB-0378B | 1968-08-07 |  | SD | U | R |  | Analysis Balanced. Collected from sufficiently pumped well but not filtered or preserved. Holding time probably not honored. | TX Water Development Board | GW | Na |  | 630 | mg/L |  | total, (mg/L as Na)
SB-0378 | SB-0378B | 1968-08-07 |  | SD | U | R |  | Analysis Balanced. Collected from sufficiently pumped well but not filtered or preserved. Holding time probably not honored. | TX Water Development Board | GW | ALK |  | 216 | mg/L
SB-0378 | SB-0378B | 1968-08-07 |  | SD | U | R |  | Analysis Balanced. Collected from sufficiently pumped well but not filtered or preserved. Holding time probably not honored. | TX Water Development Board | GW | Cl |  | 1030 | mg/L |  | total, (mg/L as Cl)
SB-0378 | SB-0378B | 1968-08-07 |  | SD | U | R |  | Analysis Balanced. Collected from sufficiently pumped well but not filtered or preserved. Holding time probably not honored. | TX Water Development Board | GW | Mg |  | 190 | mg/L
SB-0378 | SB-0378B | 1968-08-07 |  | SD | U | R |  | Analysis Balanced. Collected from sufficiently pumped well but not filtered or preserved. Holding time probably not honored. | TX Water Development Board | GW | Ca |  | 392 | mg/L
SB-0378 | SB-0378D | 1979-06-06 |  | SD | U | R |  | Analysis Balanced. Collected from sufficiently pumped well but not filtered or preserved. Holding time probably not honored. | TX Water Development Board | GW | TDS |  | 4756 | mg/L
SB-0378 | SB-0378D | 1979-06-06 |  | SD | U | R |  | Analysis Balanced. Collected from sufficiently pumped well but not filtered or preserved. Holding time probably not honored. | TX Water Development Board | GW | SO4 |  | 1646 | mg/L |  | total, (mg/L as SO4)
SB-0378 | SB-0378D | 1979-06-06 |  | SD | U | R |  | Analysis Balanced. Collected from sufficiently pumped well but not filtered or preserved. Holding time probably not honored. | TX Water Development Board | GW | Na |  | 773 | mg/L |  | total, (mg/L as Na)
SB-0378 | SB-0378D | 1979-06-06 |  | SD | U | R |  | Analysis Balanced. Collected from sufficiently pumped well but not filtered or preserved. Holding time probably not honored. | TX Water Development Board | GW | Ca |  | 522 | mg/L
SB-0378 | SB-0378D | 1979-06-06 |  | SD | U | R |  | Analysis Balanced. Collected from sufficiently pumped well but not filtered or preserved. Holding time probably not honored. | TX Water Development Board | GW | HRD |  | 2322 | mg/L
SB-0378 | SB-0378D | 1979-06-06 |  | SD | U | R |  | Analysis Balanced. Collected from sufficiently pumped well but not filtered or preserved. Holding time probably not honored. | TX Water Development Board | GW | Cl |  | 1400 | mg/L |  | total, (mg/L as Cl)
SB-0378 | SB-0378D | 1979-06-06 |  | SD | U | R |  | Analysis Balanced. Collected from sufficiently pumped well but not filtered or preserved. Holding time probably not honored. | TX Water Development Board | GW | ALK |  | 209 | mg/L
SB-0378 | SB-0378D | 1979-06-06 |  | SD | U | R |  | Analysis Balanced. Collected from sufficiently pumped well but not filtered or preserved. Holding time probably not honored. | TX Water Development Board | GW | CO3 |  | 0 | mg/L
SB-0378 | SB-0378D | 1979-06-06 |  | SD | U | R |  | Analysis Balanced. Collected from sufficiently pumped well but not filtered or preserved. Holding time probably not honored. | TX Water Development Board | GW | HCO3 |  | 255.05 | mg/L
SB-0378 | SB-0378D | 1979-06-06 |  | SD | U | R |  | Analysis Balanced. Collected from sufficiently pumped well but not filtered or preserved. Holding time probably not honored. | TX Water Development Board | GW | Mg |  | 248 | mg/L
SB-0379 | SB-0379A | 2001-09-18 |  | SD | U | R |  | Analysis Balanced. Sampled in accordance with TWDB Field Manual for Groundwater Sampling, 2003. Samples collected when temp., conductivity, and pH stablized. Sample filtered & field tested for alkalinity. Samples preserved as applicable, kept chilled, and delivered to lab. | TX Water Development Board | GW | Mg |  | 403 | mg/L |  | Dissolved, (mg/L as Mg)
SB-0379 | SB-0379A | 2001-09-18 |  | SD | U | R |  | Analysis Balanced. Sampled in accordance with TWDB Field Manual for Groundwater Sampling, 2003. Samples collected when temp., conductivity, and pH stablized. Sample filtered & field tested for alkalinity. Samples preserved as applicable, kept chilled, and delivered to lab. | TX Water Development Board | GW | TDS |  | 7951 | mg/L
SB-0379 | SB-0379A | 2001-09-18 |  | SD | U | R |  | Analysis Balanced. Sampled in accordance with TWDB Field Manual for Groundwater Sampling, 2003. Samples collected when temp., conductivity, and pH stablized. Sample filtered & field tested for alkalinity. Samples preserved as applicable, kept chilled, and delivered to lab. | TX Water Development Board | GW | Ca |  | 719 | mg/L |  | Dissolved, (mg/L as Ca)
SB-0379 | SB-0379A | 2001-09-18 |  | SD | U | R |  | Analysis Balanced. Sampled in accordance with TWDB Field Manual for Groundwater Sampling, 2003. Samples collected when temp., conductivity, and pH stablized. Sample filtered & field tested for alkalinity. Samples preserved as applicable, kept chilled, and delivered to lab. | TX Water Development Board | GW | SO4 |  | 3020 | mg/L
SB-0379 | SB-0379A | 2001-09-18 |  | SD | U | R |  | Analysis Balanced. Sampled in accordance with TWDB Field Manual for Groundwater Sampling, 2003. Samples collected when temp., conductivity, and pH stablized. Sample filtered & field tested for alkalinity. Samples preserved as applicable, kept chilled, and delivered to lab. | TX Water Development Board | GW | K |  | 40.4 | mg/L
SB-0379 | SB-0379A | 2001-09-18 |  | SD | U | R |  | Analysis Balanced. Sampled in accordance with TWDB Field Manual for Groundwater Sampling, 2003. Samples collected when temp., conductivity, and pH stablized. Sample filtered & field tested for alkalinity. Samples preserved as applicable, kept chilled, and delivered to lab. | TX Water Development Board | GW | CO3 |  | 0 | mg/L
SB-0379 | SB-0379A | 2001-09-18 |  | SD | U | R |  | Analysis Balanced. Sampled in accordance with TWDB Field Manual for Groundwater Sampling, 2003. Samples collected when temp., conductivity, and pH stablized. Sample filtered & field tested for alkalinity. Samples preserved as applicable, kept chilled, and delivered to lab. | TX Water Development Board | GW | Cl |  | 2260 | mg/L
SB-0379 | SB-0379A | 2001-09-18 |  | SD | U | R |  | Analysis Balanced. Sampled in accordance with TWDB Field Manual for Groundwater Sampling, 2003. Samples collected when temp., conductivity, and pH stablized. Sample filtered & field tested for alkalinity. Samples preserved as applicable, kept chilled, and delivered to lab. | TX Water Development Board | GW | Na |  | 1320 | mg/L
SB-0379 | SB-0379A | 2001-09-18 |  | SD | U | R |  | Analysis Balanced. Sampled in accordance with TWDB Field Manual for Groundwater Sampling, 2003. Samples collected when temp., conductivity, and pH stablized. Sample filtered & field tested for alkalinity. Samples preserved as applicable, kept chilled, and delivered to lab. | TX Water Development Board | GW | HCO3 |  | 272.14 | mg/L
SB-0379 | SB-0379A | 2001-09-18 |  | SD | U | R |  | Analysis Balanced. Sampled in accordance with TWDB Field Manual for Groundwater Sampling, 2003. Samples collected when temp., conductivity, and pH stablized. Sample filtered & field tested for alkalinity. Samples preserved as applicable, kept chilled, and delivered to lab. | TX Water Development Board | GW | ALK |  | 223 | mg/L
SB-0379 | SB-0379A | 2001-09-18 |  | SD | U | R |  | Analysis Balanced. Sampled in accordance with TWDB Field Manual for Groundwater Sampling, 2003. Samples collected when temp., conductivity, and pH stablized. Sample filtered & field tested for alkalinity. Samples preserved as applicable, kept chilled, and delivered to lab. | TX Water Development Board | GW | HRD |  | 3470 | mg/L
SB-0380 | SB-0380C | 1963-09-26 |  | SD | U | R |  | Analysis Balanced. Collected from sufficiently pumped well but not filtered or preserved. Holding time probably not honored. | TX Water Development Board | GW | HCO3 |  | 225.76 | mg/L
SB-0380 | SB-0380C | 1963-09-26 |  | SD | U | R |  | Analysis Balanced. Collected from sufficiently pumped well but not filtered or preserved. Holding time probably not honored. | TX Water Development Board | GW | Ca |  | 267 | mg/L
SB-0380 | SB-0380C | 1963-09-26 |  | SD | U | R |  | Analysis Balanced. Collected from sufficiently pumped well but not filtered or preserved. Holding time probably not honored. | TX Water Development Board | GW | CO3 |  | 0 | mg/L
SB-0380 | SB-0380C | 1963-09-26 |  | SD | U | R |  | Analysis Balanced. Collected from sufficiently pumped well but not filtered or preserved. Holding time probably not honored. | TX Water Development Board | GW | Na |  | 710 | mg/L |  | total, (mg/L as Na)
SB-0380 | SB-0380C | 1963-09-26 |  | SD | U | R |  | Analysis Balanced. Collected from sufficiently pumped well but not filtered or preserved. Holding time probably not honored. | TX Water Development Board | GW | ALK |  | 185 | mg/L
SB-0380 | SB-0380C | 1963-09-26 |  | SD | U | R |  | Analysis Balanced. Collected from sufficiently pumped well but not filtered or preserved. Holding time probably not honored. | TX Water Development Board | GW | TDS |  | 4540 | mg/L
SB-0380 | SB-0380C | 1963-09-26 |  | SD | U | R |  | Analysis Balanced. Collected from sufficiently pumped well but not filtered or preserved. Holding time probably not honored. | TX Water Development Board | GW | SO4 |  | 1660 | mg/L |  | total, (mg/L as SO4)
SB-0380 | SB-0380C | 1963-09-26 |  | SD | U | R |  | Analysis Balanced. Collected from sufficiently pumped well but not filtered or preserved. Holding time probably not honored. | TX Water Development Board | GW | Mg |  | 381 | mg/L
SB-0380 | SB-0380C | 1963-09-26 |  | SD | U | R |  | Analysis Balanced. Collected from sufficiently pumped well but not filtered or preserved. Holding time probably not honored. | TX Water Development Board | GW | HRD |  | 2233 | mg/L
SB-0380 | SB-0380C | 1963-09-26 |  | SD | U | R |  | Analysis Balanced. Collected from sufficiently pumped well but not filtered or preserved. Holding time probably not honored. | TX Water Development Board | GW | Cl |  | 1370 | mg/L |  | total, (mg/L as Cl)
SB-0380 | SB-0380D | 1973-04-25 |  | SD | U | R |  | Analysis Unbalanced. Collected from sufficiently pumped well but not filtered or preserved. Holding time probably not honored. | TX Water Development Board | GW | Cl |  | 1500 | mg/L |  | total, (mg/L as Cl)
SB-0380 | SB-0380D | 1973-04-25 |  | SD | U | R |  | Analysis Unbalanced. Collected from sufficiently pumped well but not filtered or preserved. Holding time probably not honored. | TX Water Development Board | GW | SO4 |  | 1900 | mg/L |  | total, (mg/L as SO4)
SB-0380 | SB-0380B | 1963-07-25 |  | SD | U | R |  | Analysis Balanced. Collected from sufficiently pumped well but not filtered or preserved. Holding time probably not honored. | TX Water Development Board | GW | ALK |  | 174 | mg/L
SB-0380 | SB-0380B | 1963-07-25 |  | SD | U | R |  | Analysis Balanced. Collected from sufficiently pumped well but not filtered or preserved. Holding time probably not honored. | TX Water Development Board | GW | Cl |  | 1430 | mg/L |  | total, (mg/L as Cl)
SB-0380 | SB-0380B | 1963-07-25 |  | SD | U | R |  | Analysis Balanced. Collected from sufficiently pumped well but not filtered or preserved. Holding time probably not honored. | TX Water Development Board | GW | CO3 |  | 0 | mg/L
SB-0380 | SB-0380B | 1963-07-25 |  | SD | U | R |  | Analysis Balanced. Collected from sufficiently pumped well but not filtered or preserved. Holding time probably not honored. | TX Water Development Board | GW | HCO3 |  | 212.34 | mg/L
SB-0380 | SB-0380B | 1963-07-25 |  | SD | U | R |  | Analysis Balanced. Collected from sufficiently pumped well but not filtered or preserved. Holding time probably not honored. | TX Water Development Board | GW | HRD |  | 2339 | mg/L
SB-0380 | SB-0380B | 1963-07-25 |  | SD | U | R |  | Analysis Balanced. Collected from sufficiently pumped well but not filtered or preserved. Holding time probably not honored. | TX Water Development Board | GW | SO4 |  | 1710 | mg/L |  | total, (mg/L as SO4)
SB-0380 | SB-0380B | 1963-07-25 |  | SD | U | R |  | Analysis Balanced. Collected from sufficiently pumped well but not filtered or preserved. Holding time probably not honored. | TX Water Development Board | GW | Ca |  | 550 | mg/L
SB-0380 | SB-0380B | 1963-07-25 |  | SD | U | R |  | Analysis Balanced. Collected from sufficiently pumped well but not filtered or preserved. Holding time probably not honored. | TX Water Development Board | GW | Na |  | 770 | mg/L |  | total, (mg/L as Na)
SB-0380 | SB-0380B | 1963-07-25 |  | SD | U | R |  | Analysis Balanced. Collected from sufficiently pumped well but not filtered or preserved. Holding time probably not honored. | TX Water Development Board | GW | TDS |  | 4840 | mg/L
SB-0380 | SB-0380B | 1963-07-25 |  | SD | U | R |  | Analysis Balanced. Collected from sufficiently pumped well but not filtered or preserved. Holding time probably not honored. | TX Water Development Board | GW | Mg |  | 235 | mg/L
SB-0380 | SB-0380A | 1960-07-25 |  | SD | U | R |  | Analysis Balanced. Collected from sufficiently pumped well but not filtered or preserved. Holding time probably not honored. | TX Water Development Board | GW | Cl |  | 1360 | mg/L |  | total, (mg/L as Cl)
SB-0380 | SB-0380A | 1960-07-25 |  | SD | U | R |  | Analysis Balanced. Collected from sufficiently pumped well but not filtered or preserved. Holding time probably not honored. | TX Water Development Board | GW | HCO3 |  | 223.07 | mg/L
SB-0380 | SB-0380A | 1960-07-25 |  | SD | U | R |  | Analysis Balanced. Collected from sufficiently pumped well but not filtered or preserved. Holding time probably not honored. | TX Water Development Board | GW | CO3 |  | 0 | mg/L
SB-0380 | SB-0380A | 1960-07-25 |  | SD | U | R |  | Analysis Balanced. Collected from sufficiently pumped well but not filtered or preserved. Holding time probably not honored. | TX Water Development Board | GW | TDS |  | 4222 | mg/L
SB-0380 | SB-0380A | 1960-07-25 |  | SD | U | R |  | Analysis Balanced. Collected from sufficiently pumped well but not filtered or preserved. Holding time probably not honored. | TX Water Development Board | GW | ALK |  | 182.79 | mg/L
SB-0380 | SB-0380A | 1960-07-25 |  | SD | U | R |  | Analysis Balanced. Collected from sufficiently pumped well but not filtered or preserved. Holding time probably not honored. | TX Water Development Board | GW | Na |  | 666 | mg/L |  | total, (mg/L as Na)
SB-0380 | SB-0380A | 1960-07-25 |  | SD | U | R |  | Analysis Balanced. Collected from sufficiently pumped well but not filtered or preserved. Holding time probably not honored. | TX Water Development Board | GW | SO4 |  | 1340 | mg/L |  | total, (mg/L as SO4)
SB-0380 | SB-0380A | 1960-07-25 |  | SD | U | R |  | Analysis Balanced. Collected from sufficiently pumped well but not filtered or preserved. Holding time probably not honored. | TX Water Development Board | GW | Ca |  | 518 | mg/L
SB-0380 | SB-0380A | 1960-07-25 |  | SD | U | R |  | Analysis Balanced. Collected from sufficiently pumped well but not filtered or preserved. Holding time probably not honored. | TX Water Development Board | GW | HRD |  | 2065 | mg/L
SB-0380 | SB-0380A | 1960-07-25 |  | SD | U | R |  | Analysis Balanced. Collected from sufficiently pumped well but not filtered or preserved. Holding time probably not honored. | TX Water Development Board | GW | Mg |  | 188 | mg/L
SB-0382 | SB-0382C | 1968-08-07 |  | SD | U | R |  | Analysis Balanced. Collected from sufficiently pumped well but not filtered or preserved. Holding time probably not honored. | TX Water Development Board | GW | Cl |  | 980 | mg/L |  | total, (mg/L as Cl)
SB-0382 | SB-0382C | 1968-08-07 |  | SD | U | R |  | Analysis Balanced. Collected from sufficiently pumped well but not filtered or preserved. Holding time probably not honored. | TX Water Development Board | GW | SO4 |  | 1280 | mg/L |  | total, (mg/L as SO4)
SB-0382 | SB-0382C | 1968-08-07 |  | SD | U | R |  | Analysis Balanced. Collected from sufficiently pumped well but not filtered or preserved. Holding time probably not honored. | TX Water Development Board | GW | TDS |  | 3524 | mg/L
SB-0382 | SB-0382C | 1968-08-07 |  | SD | U | R |  | Analysis Balanced. Collected from sufficiently pumped well but not filtered or preserved. Holding time probably not honored. | TX Water Development Board | GW | Na |  | 520 | mg/L |  | total, (mg/L as Na)
SB-0382 | SB-0382C | 1968-08-07 |  | SD | U | R |  | Analysis Balanced. Collected from sufficiently pumped well but not filtered or preserved. Holding time probably not honored. | TX Water Development Board | GW | Ca |  | 426 | mg/L
SB-0382 | SB-0382C | 1968-08-07 |  | SD | U | R |  | Analysis Balanced. Collected from sufficiently pumped well but not filtered or preserved. Holding time probably not honored. | TX Water Development Board | GW | HRD |  | 1729 | mg/L
SB-0382 | SB-0382C | 1968-08-07 |  | SD | U | R |  | Analysis Balanced. Collected from sufficiently pumped well but not filtered or preserved. Holding time probably not honored. | TX Water Development Board | GW | ALK |  | 209 | mg/L
SB-0382 | SB-0382C | 1968-08-07 |  | SD | U | R |  | Analysis Balanced. Collected from sufficiently pumped well but not filtered or preserved. Holding time probably not honored. | TX Water Development Board | GW | CO3 |  | 0 | mg/L
SB-0382 | SB-0382C | 1968-08-07 |  | SD | U | R |  | Analysis Balanced. Collected from sufficiently pumped well but not filtered or preserved. Holding time probably not honored. | TX Water Development Board | GW | HCO3 |  | 255.05 | mg/L
SB-0382 | SB-0382C | 1968-08-07 |  | SD | U | R |  | Analysis Balanced. Collected from sufficiently pumped well but not filtered or preserved. Holding time probably not honored. | TX Water Development Board | GW | Mg |  | 162 | mg/L
SB-0382 | SB-0382A | 1966-08-01 |  | SD | U | R |  | Analysis Balanced. Collected from sufficiently pumped well but not filtered or preserved. Holding time probably not honored. | TX Water Development Board | GW | CO3 |  | 0 | mg/L
SB-0382 | SB-0382A | 1966-08-01 |  | SD | U | R |  | Analysis Balanced. Collected from sufficiently pumped well but not filtered or preserved. Holding time probably not honored. | TX Water Development Board | GW | SO4 |  | 1290 | mg/L |  | total, (mg/L as SO4)
SB-0382 | SB-0382A | 1966-08-01 |  | SD | U | R |  | Analysis Balanced. Collected from sufficiently pumped well but not filtered or preserved. Holding time probably not honored. | TX Water Development Board | GW | HRD |  | 1706 | mg/L
SB-0382 | SB-0382A | 1966-08-01 |  | SD | U | R |  | Analysis Balanced. Collected from sufficiently pumped well but not filtered or preserved. Holding time probably not honored. | TX Water Development Board | GW | Mg |  | 163 | mg/L
SB-0382 | SB-0382A | 1966-08-01 |  | SD | U | R |  | Analysis Balanced. Collected from sufficiently pumped well but not filtered or preserved. Holding time probably not honored. | TX Water Development Board | GW | Na |  | 580 | mg/L |  | total, (mg/L as Na)
SB-0382 | SB-0382A | 1966-08-01 |  | SD | U | R |  | Analysis Balanced. Collected from sufficiently pumped well but not filtered or preserved. Holding time probably not honored. | TX Water Development Board | GW | ALK |  | 206 | mg/L
SB-0382 | SB-0382A | 1966-08-01 |  | SD | U | R |  | Analysis Balanced. Collected from sufficiently pumped well but not filtered or preserved. Holding time probably not honored. | TX Water Development Board | GW | Ca |  | 415 | mg/L
SB-0382 | SB-0382A | 1966-08-01 |  | SD | U | R |  | Analysis Balanced. Collected from sufficiently pumped well but not filtered or preserved. Holding time probably not honored. | TX Water Development Board | GW | HCO3 |  | 251.39 | mg/L
SB-0382 | SB-0382A | 1966-08-01 |  | SD | U | R |  | Analysis Balanced. Collected from sufficiently pumped well but not filtered or preserved. Holding time probably not honored. | TX Water Development Board | GW | TDS |  | 3623 | mg/L
SB-0382 | SB-0382A | 1966-08-01 |  | SD | U | R |  | Analysis Balanced. Collected from sufficiently pumped well but not filtered or preserved. Holding time probably not honored. | TX Water Development Board | GW | Cl |  | 1020 | mg/L |  | total, (mg/L as Cl)
SB-0382 | SB-0382B | 1967-04-26 |  | SD | U | R |  | Analysis Balanced. Collected from sufficiently pumped well but not filtered or preserved. Holding time probably not honored. | TX Water Development Board | GW | Cl |  | 1260 | mg/L |  | total, (mg/L as Cl)
SB-0382 | SB-0382B | 1967-04-26 |  | SD | U | R |  | Analysis Balanced. Collected from sufficiently pumped well but not filtered or preserved. Holding time probably not honored. | TX Water Development Board | GW | ALK |  | 202 | mg/L
SB-0382 | SB-0382B | 1967-04-26 |  | SD | U | R |  | Analysis Balanced. Collected from sufficiently pumped well but not filtered or preserved. Holding time probably not honored. | TX Water Development Board | GW | TDS |  | 4368 | mg/L
SB-0382 | SB-0382B | 1967-04-26 |  | SD | U | R |  | Analysis Balanced. Collected from sufficiently pumped well but not filtered or preserved. Holding time probably not honored. | TX Water Development Board | GW | SO4 |  | 1570 | mg/L |  | total, (mg/L as SO4)
SB-0382 | SB-0382B | 1967-04-26 |  | SD | U | R |  | Analysis Balanced. Collected from sufficiently pumped well but not filtered or preserved. Holding time probably not honored. | TX Water Development Board | GW | Mg |  | 197 | mg/L
SB-0382 | SB-0382B | 1967-04-26 |  | SD | U | R |  | Analysis Balanced. Collected from sufficiently pumped well but not filtered or preserved. Holding time probably not honored. | TX Water Development Board | GW | HCO3 |  | 246.51 | mg/L
SB-0382 | SB-0382B | 1967-04-26 |  | SD | U | R |  | Analysis Balanced. Collected from sufficiently pumped well but not filtered or preserved. Holding time probably not honored. | TX Water Development Board | GW | Ca |  | 496 | mg/L
SB-0382 | SB-0382B | 1967-04-26 |  | SD | U | R |  | Analysis Balanced. Collected from sufficiently pumped well but not filtered or preserved. Holding time probably not honored. | TX Water Development Board | GW | CO3 |  | 0 | mg/L
SB-0382 | SB-0382B | 1967-04-26 |  | SD | U | R |  | Analysis Balanced. Collected from sufficiently pumped well but not filtered or preserved. Holding time probably not honored. | TX Water Development Board | GW | HRD |  | 2048 | mg/L
SB-0382 | SB-0382B | 1967-04-26 |  | SD | U | R |  | Analysis Balanced. Collected from sufficiently pumped well but not filtered or preserved. Holding time probably not honored. | TX Water Development Board | GW | Na |  | 690 | mg/L |  | total, (mg/L as Na)
SB-0384 | SB-0384A | 1975-05-29 |  | SD | U | R |  | Analysis Balanced. Collected from sufficiently pumped well but not filtered or preserved. Holding time probably not honored. | TX Water Development Board | GW | TDS |  | 4065 | mg/L
SB-0384 | SB-0384A | 1975-05-29 |  | SD | U | R |  | Analysis Balanced. Collected from sufficiently pumped well but not filtered or preserved. Holding time probably not honored. | TX Water Development Board | GW | Na |  | 500 | mg/L |  | total, (mg/L as Na)
SB-0384 | SB-0384A | 1975-05-29 |  | SD | U | R |  | Analysis Balanced. Collected from sufficiently pumped well but not filtered or preserved. Holding time probably not honored. | TX Water Development Board | GW | ALK |  | 210 | mg/L
SB-0384 | SB-0384A | 1975-05-29 |  | SD | U | R |  | Analysis Balanced. Collected from sufficiently pumped well but not filtered or preserved. Holding time probably not honored. | TX Water Development Board | GW | SO4 |  | 1620 | mg/L |  | total, (mg/L as SO4)
SB-0384 | SB-0384A | 1975-05-29 |  | SD | U | R |  | Analysis Balanced. Collected from sufficiently pumped well but not filtered or preserved. Holding time probably not honored. | TX Water Development Board | GW | Cl |  | 1040 | mg/L |  | total, (mg/L as Cl)
SB-0384 | SB-0384A | 1975-05-29 |  | SD | U | R |  | Analysis Balanced. Collected from sufficiently pumped well but not filtered or preserved. Holding time probably not honored. | TX Water Development Board | GW | Ca |  | 560 | mg/L
SB-0384 | SB-0384A | 1975-05-29 |  | SD | U | R |  | Analysis Balanced. Collected from sufficiently pumped well but not filtered or preserved. Holding time probably not honored. | TX Water Development Board | GW | CO3 |  | 0 | mg/L
SB-0384 | SB-0384A | 1975-05-29 |  | SD | U | R |  | Analysis Balanced. Collected from sufficiently pumped well but not filtered or preserved. Holding time probably not honored. | TX Water Development Board | GW | HCO3 |  | 256.27 | mg/L
SB-0384 | SB-0384A | 1975-05-29 |  | SD | U | R |  | Analysis Balanced. Collected from sufficiently pumped well but not filtered or preserved. Holding time probably not honored. | TX Water Development Board | GW | Mg |  | 192 | mg/L
SB-0384 | SB-0384A | 1975-05-29 |  | SD | U | R |  | Analysis Balanced. Collected from sufficiently pumped well but not filtered or preserved. Holding time probably not honored. | TX Water Development Board | GW | HRD |  | 2187 | mg/L
SB-0385 | SB-0385A | 1992-07-15 |  | SD | U | R |  | Analysis Balanced. Faucet on discharge. Sampled in accordance with TWDB Field Manual for Groundwater Sampling, 2003. Samples collected when temp., conductivity, and pH stablized. Sample filtered & field tested for alkalinity. Samples preserved as applicable, kept chilled, and delivered to lab. | TX Water Development Board | GW | SO4 |  | 964 | mg/L
SB-0385 | SB-0385A | 1992-07-15 |  | SD | U | R |  | Analysis Balanced. Faucet on discharge. Sampled in accordance with TWDB Field Manual for Groundwater Sampling, 2003. Samples collected when temp., conductivity, and pH stablized. Sample filtered & field tested for alkalinity. Samples preserved as applicable, kept chilled, and delivered to lab. | TX Water Development Board | GW | HCO3 |  | 262.37 | mg/L
SB-0385 | SB-0385A | 1992-07-15 |  | SD | U | R |  | Analysis Balanced. Faucet on discharge. Sampled in accordance with TWDB Field Manual for Groundwater Sampling, 2003. Samples collected when temp., conductivity, and pH stablized. Sample filtered & field tested for alkalinity. Samples preserved as applicable, kept chilled, and delivered to lab. | TX Water Development Board | GW | TDS |  | 2799 | mg/L
SB-0385 | SB-0385A | 1992-07-15 |  | SD | U | R |  | Analysis Balanced. Faucet on discharge. Sampled in accordance with TWDB Field Manual for Groundwater Sampling, 2003. Samples collected when temp., conductivity, and pH stablized. Sample filtered & field tested for alkalinity. Samples preserved as applicable, kept chilled, and delivered to lab. | TX Water Development Board | GW | Ca |  | 349 | mg/L |  | Dissolved, (mg/L as Ca)
SB-0385 | SB-0385A | 1992-07-15 |  | SD | U | R |  | Analysis Balanced. Faucet on discharge. Sampled in accordance with TWDB Field Manual for Groundwater Sampling, 2003. Samples collected when temp., conductivity, and pH stablized. Sample filtered & field tested for alkalinity. Samples preserved as applicable, kept chilled, and delivered to lab. | TX Water Development Board | GW | HRD |  | 1422 | mg/L
SB-0385 | SB-0385A | 1992-07-15 |  | SD | U | R |  | Analysis Balanced. Faucet on discharge. Sampled in accordance with TWDB Field Manual for Groundwater Sampling, 2003. Samples collected when temp., conductivity, and pH stablized. Sample filtered & field tested for alkalinity. Samples preserved as applicable, kept chilled, and delivered to lab. | TX Water Development Board | GW | CO3 |  | 0 | mg/L
SB-0385 | SB-0385A | 1992-07-15 |  | SD | U | R |  | Analysis Balanced. Faucet on discharge. Sampled in accordance with TWDB Field Manual for Groundwater Sampling, 2003. Samples collected when temp., conductivity, and pH stablized. Sample filtered & field tested for alkalinity. Samples preserved as applicable, kept chilled, and delivered to lab. | TX Water Development Board | GW | Na |  | 376 | mg/L
SB-0385 | SB-0385A | 1992-07-15 |  | SD | U | R |  | Analysis Balanced. Faucet on discharge. Sampled in accordance with TWDB Field Manual for Groundwater Sampling, 2003. Samples collected when temp., conductivity, and pH stablized. Sample filtered & field tested for alkalinity. Samples preserved as applicable, kept chilled, and delivered to lab. | TX Water Development Board | GW | ALK |  | 215 | mg/L
SB-0385 | SB-0385A | 1992-07-15 |  | SD | U | R |  | Analysis Balanced. Faucet on discharge. Sampled in accordance with TWDB Field Manual for Groundwater Sampling, 2003. Samples collected when temp., conductivity, and pH stablized. Sample filtered & field tested for alkalinity. Samples preserved as applicable, kept chilled, and delivered to lab. | TX Water Development Board | GW | K |  | 18 | mg/L
SB-0385 | SB-0385A | 1992-07-15 |  | SD | U | R |  | Analysis Balanced. Faucet on discharge. Sampled in accordance with TWDB Field Manual for Groundwater Sampling, 2003. Samples collected when temp., conductivity, and pH stablized. Sample filtered & field tested for alkalinity. Samples preserved as applicable, kept chilled, and delivered to lab. | TX Water Development Board | GW | Cl |  | 779 | mg/L
SB-0385 | SB-0385A | 1992-07-15 |  | SD | U | R |  | Analysis Balanced. Faucet on discharge. Sampled in accordance with TWDB Field Manual for Groundwater Sampling, 2003. Samples collected when temp., conductivity, and pH stablized. Sample filtered & field tested for alkalinity. Samples preserved as applicable, kept chilled, and delivered to lab. | TX Water Development Board | GW | Mg |  | 132 | mg/L |  | Dissolved, (mg/L as Mg)
SB-0386 | SB-0386A | 1994-02-17 |  | SD | U | R |  | Analysis Balanced. Sampled in accordance with TWDB Field Manual for Groundwater Sampling, 2003. Samples collected when temp., conductivity, and pH stablized. Sample filtered & field tested for alkalinity. Samples preserved as applicable, kept chilled, and delivered to lab. | TX Water Development Board | GW | Mg |  | 866 | mg/L |  | Dissolved, (mg/L as Mg)
SB-0386 | SB-0386A | 1994-02-17 |  | SD | U | R |  | Analysis Balanced. Sampled in accordance with TWDB Field Manual for Groundwater Sampling, 2003. Samples collected when temp., conductivity, and pH stablized. Sample filtered & field tested for alkalinity. Samples preserved as applicable, kept chilled, and delivered to lab. | TX Water Development Board | GW | ALK |  | 223 | mg/L
SB-0386 | SB-0386A | 1994-02-17 |  | SD | U | R |  | Analysis Balanced. Sampled in accordance with TWDB Field Manual for Groundwater Sampling, 2003. Samples collected when temp., conductivity, and pH stablized. Sample filtered & field tested for alkalinity. Samples preserved as applicable, kept chilled, and delivered to lab. | TX Water Development Board | GW | K |  | 190 | mg/L
SB-0386 | SB-0386A | 1994-02-17 |  | SD | U | R |  | Analysis Balanced. Sampled in accordance with TWDB Field Manual for Groundwater Sampling, 2003. Samples collected when temp., conductivity, and pH stablized. Sample filtered & field tested for alkalinity. Samples preserved as applicable, kept chilled, and delivered to lab. | TX Water Development Board | GW | SO4 |  | 3207 | mg/L
SB-0386 | SB-0386A | 1994-02-17 |  | SD | U | R |  | Analysis Balanced. Sampled in accordance with TWDB Field Manual for Groundwater Sampling, 2003. Samples collected when temp., conductivity, and pH stablized. Sample filtered & field tested for alkalinity. Samples preserved as applicable, kept chilled, and delivered to lab. | TX Water Development Board | GW | HCO3 |  | 272.14 | mg/L
SB-0386 | SB-0386A | 1994-02-17 |  | SD | U | R |  | Analysis Balanced. Sampled in accordance with TWDB Field Manual for Groundwater Sampling, 2003. Samples collected when temp., conductivity, and pH stablized. Sample filtered & field tested for alkalinity. Samples preserved as applicable, kept chilled, and delivered to lab. | TX Water Development Board | GW | HRD |  | 5071 | mg/L
SB-0386 | SB-0386A | 1994-02-17 |  | SD | U | R |  | Analysis Balanced. Sampled in accordance with TWDB Field Manual for Groundwater Sampling, 2003. Samples collected when temp., conductivity, and pH stablized. Sample filtered & field tested for alkalinity. Samples preserved as applicable, kept chilled, and delivered to lab. | TX Water Development Board | GW | Cl |  | 7957 | mg/L
SB-0386 | SB-0386A | 1994-02-17 |  | SD | U | R |  | Analysis Balanced. Sampled in accordance with TWDB Field Manual for Groundwater Sampling, 2003. Samples collected when temp., conductivity, and pH stablized. Sample filtered & field tested for alkalinity. Samples preserved as applicable, kept chilled, and delivered to lab. | TX Water Development Board | GW | CO3 |  | 0 | mg/L
SB-0386 | SB-0386A | 1994-02-17 |  | SD | U | R |  | Analysis Balanced. Sampled in accordance with TWDB Field Manual for Groundwater Sampling, 2003. Samples collected when temp., conductivity, and pH stablized. Sample filtered & field tested for alkalinity. Samples preserved as applicable, kept chilled, and delivered to lab. | TX Water Development Board | GW | Na |  | 4540 | mg/L
SB-0386 | SB-0386A | 1994-02-17 |  | SD | U | R |  | Analysis Balanced. Sampled in accordance with TWDB Field Manual for Groundwater Sampling, 2003. Samples collected when temp., conductivity, and pH stablized. Sample filtered & field tested for alkalinity. Samples preserved as applicable, kept chilled, and delivered to lab. | TX Water Development Board | GW | TDS |  | 17520 | mg/L
SB-0386 | SB-0386A | 1994-02-17 |  | SD | U | R |  | Analysis Balanced. Sampled in accordance with TWDB Field Manual for Groundwater Sampling, 2003. Samples collected when temp., conductivity, and pH stablized. Sample filtered & field tested for alkalinity. Samples preserved as applicable, kept chilled, and delivered to lab. | TX Water Development Board | GW | Ca |  | 600 | mg/L |  | Dissolved, (mg/L as Ca)
SB-0387 | SB-0387A | 1997-10-20 |  | SD | U | R |  | Analysis Balanced. Sampled in accordance with TWDB Field Manual for Groundwater Sampling, 2003. Samples collected when temp., conductivity, and pH stablized. Sample filtered & field tested for alkalinity. Samples preserved as applicable, kept chilled, and delivered to lab. | TX Water Development Board | GW | CO3 |  | 0 | mg/L
SB-0387 | SB-0387A | 1997-10-20 |  | SD | U | R |  | Analysis Balanced. Sampled in accordance with TWDB Field Manual for Groundwater Sampling, 2003. Samples collected when temp., conductivity, and pH stablized. Sample filtered & field tested for alkalinity. Samples preserved as applicable, kept chilled, and delivered to lab. | TX Water Development Board | GW | HRD |  | 2144 | mg/L
SB-0387 | SB-0387A | 1997-10-20 |  | SD | U | R |  | Analysis Balanced. Sampled in accordance with TWDB Field Manual for Groundwater Sampling, 2003. Samples collected when temp., conductivity, and pH stablized. Sample filtered & field tested for alkalinity. Samples preserved as applicable, kept chilled, and delivered to lab. | TX Water Development Board | GW | K |  | 14.5 | mg/L
SB-0387 | SB-0387A | 1997-10-20 |  | SD | U | R |  | Analysis Balanced. Sampled in accordance with TWDB Field Manual for Groundwater Sampling, 2003. Samples collected when temp., conductivity, and pH stablized. Sample filtered & field tested for alkalinity. Samples preserved as applicable, kept chilled, and delivered to lab. | TX Water Development Board | GW | HCO3 |  | 224.54 | mg/L
SB-0387 | SB-0387A | 1997-10-20 |  | SD | U | R |  | Analysis Balanced. Sampled in accordance with TWDB Field Manual for Groundwater Sampling, 2003. Samples collected when temp., conductivity, and pH stablized. Sample filtered & field tested for alkalinity. Samples preserved as applicable, kept chilled, and delivered to lab. | TX Water Development Board | GW | ALK |  | 184 | mg/L
SB-0387 | SB-0387A | 1997-10-20 |  | SD | U | R |  | Analysis Balanced. Sampled in accordance with TWDB Field Manual for Groundwater Sampling, 2003. Samples collected when temp., conductivity, and pH stablized. Sample filtered & field tested for alkalinity. Samples preserved as applicable, kept chilled, and delivered to lab. | TX Water Development Board | GW | Mg |  | 229 | mg/L |  | Dissolved, (mg/L as Mg)
SB-0387 | SB-0387A | 1997-10-20 |  | SD | U | R |  | Analysis Balanced. Sampled in accordance with TWDB Field Manual for Groundwater Sampling, 2003. Samples collected when temp., conductivity, and pH stablized. Sample filtered & field tested for alkalinity. Samples preserved as applicable, kept chilled, and delivered to lab. | TX Water Development Board | GW | Cl |  | 1109 | mg/L
SB-0387 | SB-0387A | 1997-10-20 |  | SD | U | R |  | Analysis Balanced. Sampled in accordance with TWDB Field Manual for Groundwater Sampling, 2003. Samples collected when temp., conductivity, and pH stablized. Sample filtered & field tested for alkalinity. Samples preserved as applicable, kept chilled, and delivered to lab. | TX Water Development Board | GW | TDS |  | 4107 | mg/L
SB-0387 | SB-0387A | 1997-10-20 |  | SD | U | R |  | Analysis Balanced. Sampled in accordance with TWDB Field Manual for Groundwater Sampling, 2003. Samples collected when temp., conductivity, and pH stablized. Sample filtered & field tested for alkalinity. Samples preserved as applicable, kept chilled, and delivered to lab. | TX Water Development Board | GW | Na |  | 554 | mg/L
SB-0387 | SB-0387A | 1997-10-20 |  | SD | U | R |  | Analysis Balanced. Sampled in accordance with TWDB Field Manual for Groundwater Sampling, 2003. Samples collected when temp., conductivity, and pH stablized. Sample filtered & field tested for alkalinity. Samples preserved as applicable, kept chilled, and delivered to lab. | TX Water Development Board | GW | SO4 |  | 1559 | mg/L
SB-0387 | SB-0387A | 1997-10-20 |  | SD | U | R |  | Analysis Balanced. Sampled in accordance with TWDB Field Manual for Groundwater Sampling, 2003. Samples collected when temp., conductivity, and pH stablized. Sample filtered & field tested for alkalinity. Samples preserved as applicable, kept chilled, and delivered to lab. | TX Water Development Board | GW | Ca |  | 477 | mg/L |  | Dissolved, (mg/L as Ca)
SB-0392 | SB-0392C | 1973-04-25 |  | SD | U | R |  | Analysis Unbalanced. Collected from sufficiently pumped well but not filtered or preserved. Holding time probably not honored. | TX Water Development Board | GW | SO4 |  | 1840 | mg/L |  | total, (mg/L as SO4)
SB-0392 | SB-0392C | 1973-04-25 |  | SD | U | R |  | Analysis Unbalanced. Collected from sufficiently pumped well but not filtered or preserved. Holding time probably not honored. | TX Water Development Board | GW | Cl |  | 550 | mg/L |  | total, (mg/L as Cl)
SB-0392 | SB-0392B | 1968-08-06 |  | SD | U | R |  | Analysis Balanced. Collected from sufficiently pumped well but not filtered or preserved. Holding time probably not honored. | TX Water Development Board | GW | ALK |  | 164 | mg/L
SB-0392 | SB-0392B | 1968-08-06 |  | SD | U | R |  | Analysis Balanced. Collected from sufficiently pumped well but not filtered or preserved. Holding time probably not honored. | TX Water Development Board | GW | TDS |  | 3456 | mg/L
SB-0392 | SB-0392B | 1968-08-06 |  | SD | U | R |  | Analysis Balanced. Collected from sufficiently pumped well but not filtered or preserved. Holding time probably not honored. | TX Water Development Board | GW | HRD |  | 2101 | mg/L
SB-0392 | SB-0392B | 1968-08-06 |  | SD | U | R |  | Analysis Balanced. Collected from sufficiently pumped well but not filtered or preserved. Holding time probably not honored. | TX Water Development Board | GW | CO3 |  | 0 | mg/L
SB-0392 | SB-0392B | 1968-08-06 |  | SD | U | R |  | Analysis Balanced. Collected from sufficiently pumped well but not filtered or preserved. Holding time probably not honored. | TX Water Development Board | GW | Na |  | 318 | mg/L |  | total, (mg/L as Na)
SB-0392 | SB-0392B | 1968-08-06 |  | SD | U | R |  | Analysis Balanced. Collected from sufficiently pumped well but not filtered or preserved. Holding time probably not honored. | TX Water Development Board | GW | SO4 |  | 1810 | mg/L |  | total, (mg/L as SO4)
SB-0392 | SB-0392B | 1968-08-06 |  | SD | U | R |  | Analysis Balanced. Collected from sufficiently pumped well but not filtered or preserved. Holding time probably not honored. | TX Water Development Board | GW | Mg |  | 221 | mg/L
SB-0392 | SB-0392B | 1968-08-06 |  | SD | U | R |  | Analysis Balanced. Collected from sufficiently pumped well but not filtered or preserved. Holding time probably not honored. | TX Water Development Board | GW | Ca |  | 478 | mg/L
SB-0392 | SB-0392B | 1968-08-06 |  | SD | U | R |  | Analysis Balanced. Collected from sufficiently pumped well but not filtered or preserved. Holding time probably not honored. | TX Water Development Board | GW | Cl |  | 494 | mg/L |  | total, (mg/L as Cl)
SB-0392 | SB-0392B | 1968-08-06 |  | SD | U | R |  | Analysis Balanced. Collected from sufficiently pumped well but not filtered or preserved. Holding time probably not honored. | TX Water Development Board | GW | HCO3 |  | 200.14 | mg/L
SB-0392 | SB-0392A | 1963-07-25 |  | SD | U | R |  | Analysis Balanced. Collected from sufficiently pumped well but not filtered or preserved. Holding time probably not honored. | TX Water Development Board | GW | Na |  | 435 | mg/L |  | total, (mg/L as Na)
SB-0392 | SB-0392A | 1963-07-25 |  | SD | U | R |  | Analysis Balanced. Collected from sufficiently pumped well but not filtered or preserved. Holding time probably not honored. | TX Water Development Board | GW | Mg |  | 231 | mg/L
SB-0392 | SB-0392A | 1963-07-25 |  | SD | U | R |  | Analysis Balanced. Collected from sufficiently pumped well but not filtered or preserved. Holding time probably not honored. | TX Water Development Board | GW | ALK |  | 166 | mg/L
SB-0392 | SB-0392A | 1963-07-25 |  | SD | U | R |  | Analysis Balanced. Collected from sufficiently pumped well but not filtered or preserved. Holding time probably not honored. | TX Water Development Board | GW | TDS |  | 4037 | mg/L
SB-0392 | SB-0392A | 1963-07-25 |  | SD | U | R |  | Analysis Balanced. Collected from sufficiently pumped well but not filtered or preserved. Holding time probably not honored. | TX Water Development Board | GW | Ca |  | 550 | mg/L
SB-0392 | SB-0392A | 1963-07-25 |  | SD | U | R |  | Analysis Balanced. Collected from sufficiently pumped well but not filtered or preserved. Holding time probably not honored. | TX Water Development Board | GW | Cl |  | 640 | mg/L |  | total, (mg/L as Cl)
SB-0392 | SB-0392A | 1963-07-25 |  | SD | U | R |  | Analysis Balanced. Collected from sufficiently pumped well but not filtered or preserved. Holding time probably not honored. | TX Water Development Board | GW | CO3 |  | 0 | mg/L
SB-0392 | SB-0392A | 1963-07-25 |  | SD | U | R |  | Analysis Balanced. Collected from sufficiently pumped well but not filtered or preserved. Holding time probably not honored. | TX Water Development Board | GW | SO4 |  | 2040 | mg/L |  | total, (mg/L as SO4)
SB-0392 | SB-0392A | 1963-07-25 |  | SD | U | R |  | Analysis Balanced. Collected from sufficiently pumped well but not filtered or preserved. Holding time probably not honored. | TX Water Development Board | GW | HCO3 |  | 202.58 | mg/L
SB-0392 | SB-0392A | 1963-07-25 |  | SD | U | R |  | Analysis Balanced. Collected from sufficiently pumped well but not filtered or preserved. Holding time probably not honored. | TX Water Development Board | GW | HRD |  | 2322 | mg/L
SB-0394 | SB-0394B | 1973-08-29 |  | SD | U | R |  | Analysis Unbalanced. Collected from sufficiently pumped well but not filtered or preserved. Holding time probably not honored. | TX Water Development Board | GW | SO4 |  | 1070 | mg/L |  | total, (mg/L as SO4)
SB-0394 | SB-0394B | 1973-08-29 |  | SD | U | R |  | Analysis Unbalanced. Collected from sufficiently pumped well but not filtered or preserved. Holding time probably not honored. | TX Water Development Board | GW | Cl |  | 450 | mg/L |  | total, (mg/L as Cl)
SB-0394 | SB-0394A | 1967-08-03 |  | SD | U | R |  | Analysis Balanced. Collected from sufficiently pumped well but not filtered or preserved. Holding time probably not honored. | TX Water Development Board | GW | HCO3 |  | 253.83 | mg/L
SB-0394 | SB-0394A | 1967-08-03 |  | SD | U | R |  | Analysis Balanced. Collected from sufficiently pumped well but not filtered or preserved. Holding time probably not honored. | TX Water Development Board | GW | CO3 |  | 0 | mg/L
SB-0394 | SB-0394A | 1967-08-03 |  | SD | U | R |  | Analysis Balanced. Collected from sufficiently pumped well but not filtered or preserved. Holding time probably not honored. | TX Water Development Board | GW | Cl |  | 368 | mg/L |  | total, (mg/L as Cl)
SB-0394 | SB-0394A | 1967-08-03 |  | SD | U | R |  | Analysis Balanced. Collected from sufficiently pumped well but not filtered or preserved. Holding time probably not honored. | TX Water Development Board | GW | ALK |  | 208 | mg/L
SB-0394 | SB-0394A | 1967-08-03 |  | SD | U | R |  | Analysis Balanced. Collected from sufficiently pumped well but not filtered or preserved. Holding time probably not honored. | TX Water Development Board | GW | Na |  | 208 | mg/L |  | total, (mg/L as Na)
SB-0394 | SB-0394A | 1967-08-03 |  | SD | U | R |  | Analysis Balanced. Collected from sufficiently pumped well but not filtered or preserved. Holding time probably not honored. | TX Water Development Board | GW | SO4 |  | 950 | mg/L |  | total, (mg/L as SO4)
SB-0394 | SB-0394A | 1967-08-03 |  | SD | U | R |  | Analysis Balanced. Collected from sufficiently pumped well but not filtered or preserved. Holding time probably not honored. | TX Water Development Board | GW | Mg |  | 111 | mg/L
SB-0394 | SB-0394A | 1967-08-03 |  | SD | U | R |  | Analysis Balanced. Collected from sufficiently pumped well but not filtered or preserved. Holding time probably not honored. | TX Water Development Board | GW | TDS |  | 2101 | mg/L
SB-0394 | SB-0394A | 1967-08-03 |  | SD | U | R |  | Analysis Balanced. Collected from sufficiently pumped well but not filtered or preserved. Holding time probably not honored. | TX Water Development Board | GW | HRD |  | 1247 | mg/L
SB-0394 | SB-0394A | 1967-08-03 |  | SD | U | R |  | Analysis Balanced. Collected from sufficiently pumped well but not filtered or preserved. Holding time probably not honored. | TX Water Development Board | GW | Ca |  | 317 | mg/L
SB-0395 | SB-0395A | 1975-10-30 |  | SD | U | R |  | Analysis Balanced. shallow auger hole Sampled in accordance with TWDB Field Manual for Groundwater Sampling, 2003. Samples collected when temp., conductivity, and pH stablized. Sample filtered & field tested for alkalinity. Samples preserved as applicable, kept chilled, and delivered to lab. | TX Water Development Board | GW | Mg |  | 8000 | mg/L
SB-0395 | SB-0395A | 1975-10-30 |  | SD | U | R |  | Analysis Balanced. shallow auger hole Sampled in accordance with TWDB Field Manual for Groundwater Sampling, 2003. Samples collected when temp., conductivity, and pH stablized. Sample filtered & field tested for alkalinity. Samples preserved as applicable, kept chilled, and delivered to lab. | TX Water Development Board | GW | Na |  | 39000 | mg/L |  | total, (mg/L as Na)
SB-0395 | SB-0395A | 1975-10-30 |  | SD | U | R |  | Analysis Balanced. shallow auger hole Sampled in accordance with TWDB Field Manual for Groundwater Sampling, 2003. Samples collected when temp., conductivity, and pH stablized. Sample filtered & field tested for alkalinity. Samples preserved as applicable, kept chilled, and delivered to lab. | TX Water Development Board | GW | HCO3 |  | 198 | mg/L
SB-0395 | SB-0395A | 1975-10-30 |  | SD | U | R |  | Analysis Balanced. shallow auger hole Sampled in accordance with TWDB Field Manual for Groundwater Sampling, 2003. Samples collected when temp., conductivity, and pH stablized. Sample filtered & field tested for alkalinity. Samples preserved as applicable, kept chilled, and delivered to lab. | TX Water Development Board | GW | SO4 |  | 18000 | mg/L |  | total, (mg/L as SO4)
SB-0395 | SB-0395A | 1975-10-30 |  | SD | U | R |  | Analysis Balanced. shallow auger hole Sampled in accordance with TWDB Field Manual for Groundwater Sampling, 2003. Samples collected when temp., conductivity, and pH stablized. Sample filtered & field tested for alkalinity. Samples preserved as applicable, kept chilled, and delivered to lab. | TX Water Development Board | GW | ALK |  | 162.25 | mg/L
SB-0395 | SB-0395A | 1975-10-30 |  | SD | U | R |  | Analysis Balanced. shallow auger hole Sampled in accordance with TWDB Field Manual for Groundwater Sampling, 2003. Samples collected when temp., conductivity, and pH stablized. Sample filtered & field tested for alkalinity. Samples preserved as applicable, kept chilled, and delivered to lab. | TX Water Development Board | GW | CO3 |  | 0 | mg/L
SB-0395 | SB-0395A | 1975-10-30 |  | SD | U | R |  | Analysis Balanced. shallow auger hole Sampled in accordance with TWDB Field Manual for Groundwater Sampling, 2003. Samples collected when temp., conductivity, and pH stablized. Sample filtered & field tested for alkalinity. Samples preserved as applicable, kept chilled, and delivered to lab. | TX Water Development Board | GW | Ca |  | 1000 | mg/L
SB-0395 | SB-0395A | 1975-10-30 |  | SD | U | R |  | Analysis Balanced. shallow auger hole Sampled in accordance with TWDB Field Manual for Groundwater Sampling, 2003. Samples collected when temp., conductivity, and pH stablized. Sample filtered & field tested for alkalinity. Samples preserved as applicable, kept chilled, and delivered to lab. | TX Water Development Board | GW | HRD |  | 35411 | mg/L
SB-0395 | SB-0395A | 1975-10-30 |  | SD | U | R |  | Analysis Balanced. shallow auger hole Sampled in accordance with TWDB Field Manual for Groundwater Sampling, 2003. Samples collected when temp., conductivity, and pH stablized. Sample filtered & field tested for alkalinity. Samples preserved as applicable, kept chilled, and delivered to lab. | TX Water Development Board | GW | TDS |  | 139144 | mg/L
SB-0395 | SB-0395A | 1975-10-30 |  | SD | U | R |  | Analysis Balanced. shallow auger hole Sampled in accordance with TWDB Field Manual for Groundwater Sampling, 2003. Samples collected when temp., conductivity, and pH stablized. Sample filtered & field tested for alkalinity. Samples preserved as applicable, kept chilled, and delivered to lab. | TX Water Development Board | GW | Cl |  | 71000 | mg/L |  | total, (mg/L as Cl)
SB-0395 | SB-0395A | 1975-10-30 |  | SD | U | R |  | Analysis Balanced. shallow auger hole Sampled in accordance with TWDB Field Manual for Groundwater Sampling, 2003. Samples collected when temp., conductivity, and pH stablized. Sample filtered & field tested for alkalinity. Samples preserved as applicable, kept chilled, and delivered to lab. | TX Water Development Board | GW | K |  | 2000 | mg/L |  | total, (mg/L as K)
SB-0399 | SB-0399A | 2001-09-17 |  | SD | U | R |  | Analysis Balanced. Sampled in accordance with TWDB Field Manual for Groundwater Sampling, 2003. Samples collected when temp., conductivity, and pH stablized. Sample filtered & field tested for alkalinity. Samples preserved as applicable, kept chilled, and delivered to lab. | TX Water Development Board | GW | K |  | 14.2 | mg/L
SB-0399 | SB-0399A | 2001-09-17 |  | SD | U | R |  | Analysis Balanced. Sampled in accordance with TWDB Field Manual for Groundwater Sampling, 2003. Samples collected when temp., conductivity, and pH stablized. Sample filtered & field tested for alkalinity. Samples preserved as applicable, kept chilled, and delivered to lab. | TX Water Development Board | GW | Na |  | 195 | mg/L
SB-0399 | SB-0399A | 2001-09-17 |  | SD | U | R |  | Analysis Balanced. Sampled in accordance with TWDB Field Manual for Groundwater Sampling, 2003. Samples collected when temp., conductivity, and pH stablized. Sample filtered & field tested for alkalinity. Samples preserved as applicable, kept chilled, and delivered to lab. | TX Water Development Board | GW | HCO3 |  | 203.8 | mg/L
SB-0399 | SB-0399A | 2001-09-17 |  | SD | U | R |  | Analysis Balanced. Sampled in accordance with TWDB Field Manual for Groundwater Sampling, 2003. Samples collected when temp., conductivity, and pH stablized. Sample filtered & field tested for alkalinity. Samples preserved as applicable, kept chilled, and delivered to lab. | TX Water Development Board | GW | TDS |  | 3252 | mg/L
SB-0399 | SB-0399A | 2001-09-17 |  | SD | U | R |  | Analysis Balanced. Sampled in accordance with TWDB Field Manual for Groundwater Sampling, 2003. Samples collected when temp., conductivity, and pH stablized. Sample filtered & field tested for alkalinity. Samples preserved as applicable, kept chilled, and delivered to lab. | TX Water Development Board | GW | Cl |  | 594 | mg/L
SB-0399 | SB-0399A | 2001-09-17 |  | SD | U | R |  | Analysis Balanced. Sampled in accordance with TWDB Field Manual for Groundwater Sampling, 2003. Samples collected when temp., conductivity, and pH stablized. Sample filtered & field tested for alkalinity. Samples preserved as applicable, kept chilled, and delivered to lab. | TX Water Development Board | GW | Ca |  | 498 | mg/L |  | Dissolved, (mg/L as Ca)
SB-0399 | SB-0399A | 2001-09-17 |  | SD | U | R |  | Analysis Balanced. Sampled in accordance with TWDB Field Manual for Groundwater Sampling, 2003. Samples collected when temp., conductivity, and pH stablized. Sample filtered & field tested for alkalinity. Samples preserved as applicable, kept chilled, and delivered to lab. | TX Water Development Board | GW | HRD |  | 2130 | mg/L
SB-0399 | SB-0399A | 2001-09-17 |  | SD | U | R |  | Analysis Balanced. Sampled in accordance with TWDB Field Manual for Groundwater Sampling, 2003. Samples collected when temp., conductivity, and pH stablized. Sample filtered & field tested for alkalinity. Samples preserved as applicable, kept chilled, and delivered to lab. | TX Water Development Board | GW | SO4 |  | 1600 | mg/L
SB-0399 | SB-0399A | 2001-09-17 |  | SD | U | R |  | Analysis Balanced. Sampled in accordance with TWDB Field Manual for Groundwater Sampling, 2003. Samples collected when temp., conductivity, and pH stablized. Sample filtered & field tested for alkalinity. Samples preserved as applicable, kept chilled, and delivered to lab. | TX Water Development Board | GW | Mg |  | 213 | mg/L |  | Dissolved, (mg/L as Mg)
SB-0399 | SB-0399A | 2001-09-17 |  | SD | U | R |  | Analysis Balanced. Sampled in accordance with TWDB Field Manual for Groundwater Sampling, 2003. Samples collected when temp., conductivity, and pH stablized. Sample filtered & field tested for alkalinity. Samples preserved as applicable, kept chilled, and delivered to lab. | TX Water Development Board | GW | ALK |  | 167 | mg/L
SB-0399 | SB-0399A | 2001-09-17 |  | SD | U | R |  | Analysis Balanced. Sampled in accordance with TWDB Field Manual for Groundwater Sampling, 2003. Samples collected when temp., conductivity, and pH stablized. Sample filtered & field tested for alkalinity. Samples preserved as applicable, kept chilled, and delivered to lab. | TX Water Development Board | GW | CO3 |  | 0 | mg/L
SB-0405 | SB-0405A | 1958-10-05 |  | SD | U | R |  | Analysis Balanced. Reliability unknown, not available, or not yet entered into database. Sample collected from tank, distribution, or bailed from well. | TX Water Development Board | GW | HRD |  | 115 | mg/L
SB-0405 | SB-0405A | 1958-10-05 |  | SD | U | R |  | Analysis Balanced. Reliability unknown, not available, or not yet entered into database. Sample collected from tank, distribution, or bailed from well. | TX Water Development Board | GW | SO4 |  | 224 | mg/L |  | total, (mg/L as SO4)
SB-0405 | SB-0405A | 1958-10-05 |  | SD | U | R |  | Analysis Balanced. Reliability unknown, not available, or not yet entered into database. Sample collected from tank, distribution, or bailed from well. | TX Water Development Board | GW | Cl |  | 2820 | mg/L |  | total, (mg/L as Cl)
SB-0405 | SB-0405A | 1958-10-05 |  | SD | U | R |  | Analysis Balanced. Reliability unknown, not available, or not yet entered into database. Sample collected from tank, distribution, or bailed from well. | TX Water Development Board | GW | TDS |  | 5763 | mg/L
SB-0405 | SB-0405A | 1958-10-05 |  | SD | U | R |  | Analysis Balanced. Reliability unknown, not available, or not yet entered into database. Sample collected from tank, distribution, or bailed from well. | TX Water Development Board | GW | Mg |  | 11 | mg/L
SB-0405 | SB-0405A | 1958-10-05 |  | SD | U | R |  | Analysis Balanced. Reliability unknown, not available, or not yet entered into database. Sample collected from tank, distribution, or bailed from well. | TX Water Development Board | GW | HCO3 |  | 928 | mg/L
SB-0405 | SB-0405A | 1958-10-05 |  | SD | U | R |  | Analysis Balanced. Reliability unknown, not available, or not yet entered into database. Sample collected from tank, distribution, or bailed from well. | TX Water Development Board | GW | CO3 |  | 0 | mg/L
SB-0405 | SB-0405A | 1958-10-05 |  | SD | U | R |  | Analysis Balanced. Reliability unknown, not available, or not yet entered into database. Sample collected from tank, distribution, or bailed from well. | TX Water Development Board | GW | ALK |  | 760 | mg/L
SB-0405 | SB-0405A | 1958-10-05 |  | SD | U | R |  | Analysis Balanced. Reliability unknown, not available, or not yet entered into database. Sample collected from tank, distribution, or bailed from well. | TX Water Development Board | GW | Ca |  | 28 | mg/L
SB-0405 | SB-0405A | 1958-10-05 |  | SD | U | R |  | Analysis Balanced. Reliability unknown, not available, or not yet entered into database. Sample collected from tank, distribution, or bailed from well. | TX Water Development Board | GW | Na |  | 2210 | mg/L |  | total, (mg/L as Na)
SB-0406 | SB-0406A | 1986-07-02 |  | SD | U | R |  | Analysis Balanced. LL-146 Reliability unknown, not available, or not yet entered into database. Sample collected from tank, distribution, or bailed from well. | TX Water Development Board | GW | Mg |  | 102 | mg/L
SB-0406 | SB-0406A | 1986-07-02 |  | SD | U | R |  | Analysis Balanced. LL-146 Reliability unknown, not available, or not yet entered into database. Sample collected from tank, distribution, or bailed from well. | TX Water Development Board | GW | HCO3 |  | 400.27 | mg/L
SB-0406 | SB-0406A | 1986-07-02 |  | SD | U | R |  | Analysis Balanced. LL-146 Reliability unknown, not available, or not yet entered into database. Sample collected from tank, distribution, or bailed from well. | TX Water Development Board | GW | Na |  | 225 | mg/L |  | total, (mg/L as Na)
SB-0406 | SB-0406A | 1986-07-02 |  | SD | U | R |  | Analysis Balanced. LL-146 Reliability unknown, not available, or not yet entered into database. Sample collected from tank, distribution, or bailed from well. | TX Water Development Board | GW | Ca |  | 258 | mg/L
SB-0406 | SB-0406A | 1986-07-02 |  | SD | U | R |  | Analysis Balanced. LL-146 Reliability unknown, not available, or not yet entered into database. Sample collected from tank, distribution, or bailed from well. | TX Water Development Board | GW | HRD |  | 1063 | mg/L
SB-0406 | SB-0406A | 1986-07-02 |  | SD | U | R |  | Analysis Balanced. LL-146 Reliability unknown, not available, or not yet entered into database. Sample collected from tank, distribution, or bailed from well. | TX Water Development Board | GW | ALK |  | 328 | mg/L
SB-0406 | SB-0406A | 1986-07-02 |  | SD | U | R |  | Analysis Balanced. LL-146 Reliability unknown, not available, or not yet entered into database. Sample collected from tank, distribution, or bailed from well. | TX Water Development Board | GW | TDS |  | 1927 | mg/L
SB-0406 | SB-0406A | 1986-07-02 |  | SD | U | R |  | Analysis Balanced. LL-146 Reliability unknown, not available, or not yet entered into database. Sample collected from tank, distribution, or bailed from well. | TX Water Development Board | GW | K |  | 4.9 | mg/L |  | total, (mg/L as K)
SB-0406 | SB-0406A | 1986-07-02 |  | SD | U | R |  | Analysis Balanced. LL-146 Reliability unknown, not available, or not yet entered into database. Sample collected from tank, distribution, or bailed from well. | TX Water Development Board | GW | SO4 |  | 1040 | mg/L |  | total, (mg/L as SO4)
SB-0406 | SB-0406A | 1986-07-02 |  | SD | U | R |  | Analysis Balanced. LL-146 Reliability unknown, not available, or not yet entered into database. Sample collected from tank, distribution, or bailed from well. | TX Water Development Board | GW | CO3 |  | 0 | mg/L
SB-0406 | SB-0406A | 1986-07-02 |  | SD | U | R |  | Analysis Balanced. LL-146 Reliability unknown, not available, or not yet entered into database. Sample collected from tank, distribution, or bailed from well. | TX Water Development Board | GW | Cl |  | 97 | mg/L |  | total, (mg/L as Cl)
SB-0407 | SB-0407A | 1986-06-28 |  | SD | U | R |  | Analysis Balanced. LL-139 Reliability unknown, not available, or not yet entered into database. Sample collected from tank, distribution, or bailed from well. | TX Water Development Board | GW | Cl |  | 122 | mg/L |  | total, (mg/L as Cl)
SB-0407 | SB-0407A | 1986-06-28 |  | SD | U | R |  | Analysis Balanced. LL-139 Reliability unknown, not available, or not yet entered into database. Sample collected from tank, distribution, or bailed from well. | TX Water Development Board | GW | SO4 |  | 1490 | mg/L |  | total, (mg/L as SO4)
SB-0407 | SB-0407A | 1986-06-28 |  | SD | U | R |  | Analysis Balanced. LL-139 Reliability unknown, not available, or not yet entered into database. Sample collected from tank, distribution, or bailed from well. | TX Water Development Board | GW | ALK |  | 293 | mg/L
SB-0407 | SB-0407A | 1986-06-28 |  | SD | U | R |  | Analysis Balanced. LL-139 Reliability unknown, not available, or not yet entered into database. Sample collected from tank, distribution, or bailed from well. | TX Water Development Board | GW | HRD |  | 1440 | mg/L
SB-0407 | SB-0407A | 1986-06-28 |  | SD | U | R |  | Analysis Balanced. LL-139 Reliability unknown, not available, or not yet entered into database. Sample collected from tank, distribution, or bailed from well. | TX Water Development Board | GW | TDS |  | 2595 | mg/L
SB-0407 | SB-0407A | 1986-06-28 |  | SD | U | R |  | Analysis Balanced. LL-139 Reliability unknown, not available, or not yet entered into database. Sample collected from tank, distribution, or bailed from well. | TX Water Development Board | GW | Mg |  | 133 | mg/L
SB-0407 | SB-0407A | 1986-06-28 |  | SD | U | R |  | Analysis Balanced. LL-139 Reliability unknown, not available, or not yet entered into database. Sample collected from tank, distribution, or bailed from well. | TX Water Development Board | GW | HCO3 |  | 357.56 | mg/L
SB-0407 | SB-0407A | 1986-06-28 |  | SD | U | R |  | Analysis Balanced. LL-139 Reliability unknown, not available, or not yet entered into database. Sample collected from tank, distribution, or bailed from well. | TX Water Development Board | GW | CO3 |  | 0 | mg/L
SB-0407 | SB-0407A | 1986-06-28 |  | SD | U | R |  | Analysis Balanced. LL-139 Reliability unknown, not available, or not yet entered into database. Sample collected from tank, distribution, or bailed from well. | TX Water Development Board | GW | K |  | 5.8 | mg/L |  | total, (mg/L as K)
SB-0407 | SB-0407A | 1986-06-28 |  | SD | U | R |  | Analysis Balanced. LL-139 Reliability unknown, not available, or not yet entered into database. Sample collected from tank, distribution, or bailed from well. | TX Water Development Board | GW | Na |  | 303 | mg/L |  | total, (mg/L as Na)
SB-0407 | SB-0407A | 1986-06-28 |  | SD | U | R |  | Analysis Balanced. LL-139 Reliability unknown, not available, or not yet entered into database. Sample collected from tank, distribution, or bailed from well. | TX Water Development Board | GW | Ca |  | 358 | mg/L
SB-0408 | SB-0408A | 1986-07-03 |  | SD | U | R |  | Analysis Balanced. LL-147 Reliability unknown, not available, or not yet entered into database. Sample collected from tank, distribution, or bailed from well. | TX Water Development Board | GW | HRD |  | 774 | mg/L
SB-0408 | SB-0408A | 1986-07-03 |  | SD | U | R |  | Analysis Balanced. LL-147 Reliability unknown, not available, or not yet entered into database. Sample collected from tank, distribution, or bailed from well. | TX Water Development Board | GW | Na |  | 408 | mg/L |  | total, (mg/L as Na)
SB-0408 | SB-0408A | 1986-07-03 |  | SD | U | R |  | Analysis Balanced. LL-147 Reliability unknown, not available, or not yet entered into database. Sample collected from tank, distribution, or bailed from well. | TX Water Development Board | GW | Cl |  | 340 | mg/L |  | total, (mg/L as Cl)
SB-0408 | SB-0408A | 1986-07-03 |  | SD | U | R |  | Analysis Balanced. LL-147 Reliability unknown, not available, or not yet entered into database. Sample collected from tank, distribution, or bailed from well. | TX Water Development Board | GW | CO3 |  | 0 | mg/L
SB-0408 | SB-0408A | 1986-07-03 |  | SD | U | R |  | Analysis Balanced. LL-147 Reliability unknown, not available, or not yet entered into database. Sample collected from tank, distribution, or bailed from well. | TX Water Development Board | GW | K |  | 7.1 | mg/L |  | total, (mg/L as K)
SB-0408 | SB-0408A | 1986-07-03 |  | SD | U | R |  | Analysis Balanced. LL-147 Reliability unknown, not available, or not yet entered into database. Sample collected from tank, distribution, or bailed from well. | TX Water Development Board | GW | SO4 |  | 840 | mg/L |  | total, (mg/L as SO4)
SB-0408 | SB-0408A | 1986-07-03 |  | SD | U | R |  | Analysis Balanced. LL-147 Reliability unknown, not available, or not yet entered into database. Sample collected from tank, distribution, or bailed from well. | TX Water Development Board | GW | ALK |  | 328 | mg/L
SB-0408 | SB-0408A | 1986-07-03 |  | SD | U | R |  | Analysis Balanced. LL-147 Reliability unknown, not available, or not yet entered into database. Sample collected from tank, distribution, or bailed from well. | TX Water Development Board | GW | Mg |  | 87.6 | mg/L
SB-0408 | SB-0408A | 1986-07-03 |  | SD | U | R |  | Analysis Balanced. LL-147 Reliability unknown, not available, or not yet entered into database. Sample collected from tank, distribution, or bailed from well. | TX Water Development Board | GW | TDS |  | 2054 | mg/L
SB-0408 | SB-0408A | 1986-07-03 |  | SD | U | R |  | Analysis Balanced. LL-147 Reliability unknown, not available, or not yet entered into database. Sample collected from tank, distribution, or bailed from well. | TX Water Development Board | GW | Ca |  | 166 | mg/L
SB-0408 | SB-0408A | 1986-07-03 |  | SD | U | R |  | Analysis Balanced. LL-147 Reliability unknown, not available, or not yet entered into database. Sample collected from tank, distribution, or bailed from well. | TX Water Development Board | GW | HCO3 |  | 400.27 | mg/L
SB-0409 | SB-0409A | 1986-06-28 |  | SD | U | R |  | Analysis Balanced. LL-138 Reliability unknown, not available, or not yet entered into database. Sample collected from tank, distribution, or bailed from well. | TX Water Development Board | GW | CO3 |  | 0 | mg/L
SB-0409 | SB-0409A | 1986-06-28 |  | SD | U | R |  | Analysis Balanced. LL-138 Reliability unknown, not available, or not yet entered into database. Sample collected from tank, distribution, or bailed from well. | TX Water Development Board | GW | Mg |  | 80.5 | mg/L
SB-0409 | SB-0409A | 1986-06-28 |  | SD | U | R |  | Analysis Balanced. LL-138 Reliability unknown, not available, or not yet entered into database. Sample collected from tank, distribution, or bailed from well. | TX Water Development Board | GW | ALK |  | 232 | mg/L
SB-0409 | SB-0409A | 1986-06-28 |  | SD | U | R |  | Analysis Balanced. LL-138 Reliability unknown, not available, or not yet entered into database. Sample collected from tank, distribution, or bailed from well. | TX Water Development Board | GW | Na |  | 238 | mg/L |  | total, (mg/L as Na)
SB-0409 | SB-0409A | 1986-06-28 |  | SD | U | R |  | Analysis Balanced. LL-138 Reliability unknown, not available, or not yet entered into database. Sample collected from tank, distribution, or bailed from well. | TX Water Development Board | GW | HRD |  | 770 | mg/L
SB-0409 | SB-0409A | 1986-06-28 |  | SD | U | R |  | Analysis Balanced. LL-138 Reliability unknown, not available, or not yet entered into database. Sample collected from tank, distribution, or bailed from well. | TX Water Development Board | GW | Cl |  | 172 | mg/L |  | total, (mg/L as Cl)
SB-0409 | SB-0409A | 1986-06-28 |  | SD | U | R |  | Analysis Balanced. LL-138 Reliability unknown, not available, or not yet entered into database. Sample collected from tank, distribution, or bailed from well. | TX Water Development Board | GW | HCO3 |  | 283.12 | mg/L
SB-0409 | SB-0409A | 1986-06-28 |  | SD | U | R |  | Analysis Balanced. LL-138 Reliability unknown, not available, or not yet entered into database. Sample collected from tank, distribution, or bailed from well. | TX Water Development Board | GW | TDS |  | 1559 | mg/L
SB-0409 | SB-0409A | 1986-06-28 |  | SD | U | R |  | Analysis Balanced. LL-138 Reliability unknown, not available, or not yet entered into database. Sample collected from tank, distribution, or bailed from well. | TX Water Development Board | GW | SO4 |  | 740 | mg/L |  | total, (mg/L as SO4)
SB-0409 | SB-0409A | 1986-06-28 |  | SD | U | R |  | Analysis Balanced. LL-138 Reliability unknown, not available, or not yet entered into database. Sample collected from tank, distribution, or bailed from well. | TX Water Development Board | GW | Ca |  | 176 | mg/L
SB-0409 | SB-0409A | 1986-06-28 |  | SD | U | R |  | Analysis Balanced. LL-138 Reliability unknown, not available, or not yet entered into database. Sample collected from tank, distribution, or bailed from well. | TX Water Development Board | GW | K |  | 5.9 | mg/L |  | total, (mg/L as K)
SB-0411 | SB-0411A | 1986-06-22 |  | SD | U | R |  | Analysis Balanced. LL-131 Reliability unknown, not available, or not yet entered into database. Sample collected from tank, distribution, or bailed from well. | TX Water Development Board | GW | K |  | 10 | mg/L |  | total, (mg/L as K)
SB-0411 | SB-0411A | 1986-06-22 |  | SD | U | R |  | Analysis Balanced. LL-131 Reliability unknown, not available, or not yet entered into database. Sample collected from tank, distribution, or bailed from well. | TX Water Development Board | GW | HRD |  | 631 | mg/L
SB-0411 | SB-0411A | 1986-06-22 |  | SD | U | R |  | Analysis Balanced. LL-131 Reliability unknown, not available, or not yet entered into database. Sample collected from tank, distribution, or bailed from well. | TX Water Development Board | GW | TDS |  | 1593 | mg/L
SB-0411 | SB-0411A | 1986-06-22 |  | SD | U | R |  | Analysis Balanced. LL-131 Reliability unknown, not available, or not yet entered into database. Sample collected from tank, distribution, or bailed from well. | TX Water Development Board | GW | ALK |  | 240 | mg/L
SB-0411 | SB-0411A | 1986-06-22 |  | SD | U | R |  | Analysis Balanced. LL-131 Reliability unknown, not available, or not yet entered into database. Sample collected from tank, distribution, or bailed from well. | TX Water Development Board | GW | HCO3 |  | 292.88 | mg/L
SB-0411 | SB-0411A | 1986-06-22 |  | SD | U | R |  | Analysis Balanced. LL-131 Reliability unknown, not available, or not yet entered into database. Sample collected from tank, distribution, or bailed from well. | TX Water Development Board | GW | SO4 |  | 580 | mg/L |  | total, (mg/L as SO4)
SB-0411 | SB-0411A | 1986-06-22 |  | SD | U | R |  | Analysis Balanced. LL-131 Reliability unknown, not available, or not yet entered into database. Sample collected from tank, distribution, or bailed from well. | TX Water Development Board | GW | Mg |  | 63.7 | mg/L
SB-0411 | SB-0411A | 1986-06-22 |  | SD | U | R |  | Analysis Balanced. LL-131 Reliability unknown, not available, or not yet entered into database. Sample collected from tank, distribution, or bailed from well. | TX Water Development Board | GW | Ca |  | 146 | mg/L
SB-0411 | SB-0411A | 1986-06-22 |  | SD | U | R |  | Analysis Balanced. LL-131 Reliability unknown, not available, or not yet entered into database. Sample collected from tank, distribution, or bailed from well. | TX Water Development Board | GW | Cl |  | 312 | mg/L |  | total, (mg/L as Cl)
SB-0411 | SB-0411A | 1986-06-22 |  | SD | U | R |  | Analysis Balanced. LL-131 Reliability unknown, not available, or not yet entered into database. Sample collected from tank, distribution, or bailed from well. | TX Water Development Board | GW | CO3 |  | 0 | mg/L
SB-0411 | SB-0411A | 1986-06-22 |  | SD | U | R |  | Analysis Balanced. LL-131 Reliability unknown, not available, or not yet entered into database. Sample collected from tank, distribution, or bailed from well. | TX Water Development Board | GW | Na |  | 325 | mg/L |  | total, (mg/L as Na)
SB-0412 | SB-0412A | 1986-06-22 |  | SD | U | R |  | Analysis Balanced. LL-133 Reliability unknown, not available, or not yet entered into database. Sample collected from tank, distribution, or bailed from well. | TX Water Development Board | GW | HRD |  | 859 | mg/L
SB-0412 | SB-0412A | 1986-06-22 |  | SD | U | R |  | Analysis Balanced. LL-133 Reliability unknown, not available, or not yet entered into database. Sample collected from tank, distribution, or bailed from well. | TX Water Development Board | GW | Ca |  | 199 | mg/L
SB-0412 | SB-0412A | 1986-06-22 |  | SD | U | R |  | Analysis Balanced. LL-133 Reliability unknown, not available, or not yet entered into database. Sample collected from tank, distribution, or bailed from well. | TX Water Development Board | GW | ALK |  | 272 | mg/L
SB-0412 | SB-0412A | 1986-06-22 |  | SD | U | R |  | Analysis Balanced. LL-133 Reliability unknown, not available, or not yet entered into database. Sample collected from tank, distribution, or bailed from well. | TX Water Development Board | GW | HCO3 |  | 331.93 | mg/L
SB-0412 | SB-0412A | 1986-06-22 |  | SD | U | R |  | Analysis Balanced. LL-133 Reliability unknown, not available, or not yet entered into database. Sample collected from tank, distribution, or bailed from well. | TX Water Development Board | GW | SO4 |  | 950 | mg/L |  | total, (mg/L as SO4)
SB-0412 | SB-0412A | 1986-06-22 |  | SD | U | R |  | Analysis Balanced. LL-133 Reliability unknown, not available, or not yet entered into database. Sample collected from tank, distribution, or bailed from well. | TX Water Development Board | GW | Cl |  | 405 | mg/L |  | total, (mg/L as Cl)
SB-0412 | SB-0412A | 1986-06-22 |  | SD | U | R |  | Analysis Balanced. LL-133 Reliability unknown, not available, or not yet entered into database. Sample collected from tank, distribution, or bailed from well. | TX Water Development Board | GW | Na |  | 462 | mg/L |  | total, (mg/L as Na)
SB-0412 | SB-0412A | 1986-06-22 |  | SD | U | R |  | Analysis Balanced. LL-133 Reliability unknown, not available, or not yet entered into database. Sample collected from tank, distribution, or bailed from well. | TX Water Development Board | GW | TDS |  | 2290 | mg/L
SB-0412 | SB-0412A | 1986-06-22 |  | SD | U | R |  | Analysis Balanced. LL-133 Reliability unknown, not available, or not yet entered into database. Sample collected from tank, distribution, or bailed from well. | TX Water Development Board | GW | CO3 |  | 0 | mg/L
SB-0412 | SB-0412A | 1986-06-22 |  | SD | U | R |  | Analysis Balanced. LL-133 Reliability unknown, not available, or not yet entered into database. Sample collected from tank, distribution, or bailed from well. | TX Water Development Board | GW | K |  | 12.7 | mg/L |  | total, (mg/L as K)
SB-0412 | SB-0412A | 1986-06-22 |  | SD | U | R |  | Analysis Balanced. LL-133 Reliability unknown, not available, or not yet entered into database. Sample collected from tank, distribution, or bailed from well. | TX Water Development Board | GW | Mg |  | 86.6 | mg/L
SB-0413 | SB-0413A | 1986-07-02 |  | SD | U | R |  | Analysis Balanced. LL-145 Reliability unknown, not available, or not yet entered into database. Sample collected from tank, distribution, or bailed from well. | TX Water Development Board | GW | Ca |  | 141 | mg/L
SB-0413 | SB-0413A | 1986-07-02 |  | SD | U | R |  | Analysis Balanced. LL-145 Reliability unknown, not available, or not yet entered into database. Sample collected from tank, distribution, or bailed from well. | TX Water Development Board | GW | ALK |  | 279 | mg/L
SB-0413 | SB-0413A | 1986-07-02 |  | SD | U | R |  | Analysis Balanced. LL-145 Reliability unknown, not available, or not yet entered into database. Sample collected from tank, distribution, or bailed from well. | TX Water Development Board | GW | TDS |  | 1204 | mg/L
SB-0413 | SB-0413A | 1986-07-02 |  | SD | U | R |  | Analysis Balanced. LL-145 Reliability unknown, not available, or not yet entered into database. Sample collected from tank, distribution, or bailed from well. | TX Water Development Board | GW | CO3 |  | 0 | mg/L
SB-0413 | SB-0413A | 1986-07-02 |  | SD | U | R |  | Analysis Balanced. LL-145 Reliability unknown, not available, or not yet entered into database. Sample collected from tank, distribution, or bailed from well. | TX Water Development Board | GW | Mg |  | 59.4 | mg/L
SB-0413 | SB-0413A | 1986-07-02 |  | SD | U | R |  | Analysis Balanced. LL-145 Reliability unknown, not available, or not yet entered into database. Sample collected from tank, distribution, or bailed from well. | TX Water Development Board | GW | HCO3 |  | 340.48 | mg/L
SB-0413 | SB-0413A | 1986-07-02 |  | SD | U | R |  | Analysis Balanced. LL-145 Reliability unknown, not available, or not yet entered into database. Sample collected from tank, distribution, or bailed from well. | TX Water Development Board | GW | Na |  | 182 | mg/L |  | total, (mg/L as Na)
SB-0413 | SB-0413A | 1986-07-02 |  | SD | U | R |  | Analysis Balanced. LL-145 Reliability unknown, not available, or not yet entered into database. Sample collected from tank, distribution, or bailed from well. | TX Water Development Board | GW | HRD |  | 596 | mg/L
SB-0413 | SB-0413A | 1986-07-02 |  | SD | U | R |  | Analysis Balanced. LL-145 Reliability unknown, not available, or not yet entered into database. Sample collected from tank, distribution, or bailed from well. | TX Water Development Board | GW | SO4 |  | 530 | mg/L |  | total, (mg/L as SO4)
SB-0413 | SB-0413A | 1986-07-02 |  | SD | U | R |  | Analysis Balanced. LL-145 Reliability unknown, not available, or not yet entered into database. Sample collected from tank, distribution, or bailed from well. | TX Water Development Board | GW | Cl |  | 110 | mg/L |  | total, (mg/L as Cl)
SB-0413 | SB-0413A | 1986-07-02 |  | SD | U | R |  | Analysis Balanced. LL-145 Reliability unknown, not available, or not yet entered into database. Sample collected from tank, distribution, or bailed from well. | TX Water Development Board | GW | K |  | 4.3 | mg/L |  | total, (mg/L as K)
SB-0414 | SB-0414A | 1986-07-01 |  | SD | U | R |  | Analysis Balanced. LL-144 Reliability unknown, not available, or not yet entered into database. Sample collected from tank, distribution, or bailed from well. | TX Water Development Board | GW | Na |  | 340 | mg/L |  | total, (mg/L as Na)
SB-0414 | SB-0414A | 1986-07-01 |  | SD | U | R |  | Analysis Balanced. LL-144 Reliability unknown, not available, or not yet entered into database. Sample collected from tank, distribution, or bailed from well. | TX Water Development Board | GW | HCO3 |  | 300.21 | mg/L
SB-0414 | SB-0414A | 1986-07-01 |  | SD | U | R |  | Analysis Balanced. LL-144 Reliability unknown, not available, or not yet entered into database. Sample collected from tank, distribution, or bailed from well. | TX Water Development Board | GW | CO3 |  | 0 | mg/L
SB-0414 | SB-0414A | 1986-07-01 |  | SD | U | R |  | Analysis Balanced. LL-144 Reliability unknown, not available, or not yet entered into database. Sample collected from tank, distribution, or bailed from well. | TX Water Development Board | GW | Ca |  | 213 | mg/L
SB-0414 | SB-0414A | 1986-07-01 |  | SD | U | R |  | Analysis Balanced. LL-144 Reliability unknown, not available, or not yet entered into database. Sample collected from tank, distribution, or bailed from well. | TX Water Development Board | GW | TDS |  | 1939 | mg/L
SB-0414 | SB-0414A | 1986-07-01 |  | SD | U | R |  | Analysis Balanced. LL-144 Reliability unknown, not available, or not yet entered into database. Sample collected from tank, distribution, or bailed from well. | TX Water Development Board | GW | HRD |  | 888 | mg/L
SB-0414 | SB-0414A | 1986-07-01 |  | SD | U | R |  | Analysis Balanced. LL-144 Reliability unknown, not available, or not yet entered into database. Sample collected from tank, distribution, or bailed from well. | TX Water Development Board | GW | Cl |  | 410 | mg/L |  | total, (mg/L as Cl)
SB-0414 | SB-0414A | 1986-07-01 |  | SD | U | R |  | Analysis Balanced. LL-144 Reliability unknown, not available, or not yet entered into database. Sample collected from tank, distribution, or bailed from well. | TX Water Development Board | GW | K |  | 8.4 | mg/L |  | total, (mg/L as K)
SB-0414 | SB-0414A | 1986-07-01 |  | SD | U | R |  | Analysis Balanced. LL-144 Reliability unknown, not available, or not yet entered into database. Sample collected from tank, distribution, or bailed from well. | TX Water Development Board | GW | SO4 |  | 730 | mg/L |  | total, (mg/L as SO4)
SB-0414 | SB-0414A | 1986-07-01 |  | SD | U | R |  | Analysis Balanced. LL-144 Reliability unknown, not available, or not yet entered into database. Sample collected from tank, distribution, or bailed from well. | TX Water Development Board | GW | Mg |  | 86.8 | mg/L
SB-0414 | SB-0414A | 1986-07-01 |  | SD | U | R |  | Analysis Balanced. LL-144 Reliability unknown, not available, or not yet entered into database. Sample collected from tank, distribution, or bailed from well. | TX Water Development Board | GW | ALK |  | 246 | mg/L
SB-0415 | SB-0415A | 1986-07-14 |  | SD | U | R |  | Analysis Balanced. LL-152 Reliability unknown, not available, or not yet entered into database. Sample collected from tank, distribution, or bailed from well. | TX Water Development Board | GW | ALK |  | 254 | mg/L
SB-0415 | SB-0415A | 1986-07-14 |  | SD | U | R |  | Analysis Balanced. LL-152 Reliability unknown, not available, or not yet entered into database. Sample collected from tank, distribution, or bailed from well. | TX Water Development Board | GW | TDS |  | 1860 | mg/L
SB-0415 | SB-0415A | 1986-07-14 |  | SD | U | R |  | Analysis Balanced. LL-152 Reliability unknown, not available, or not yet entered into database. Sample collected from tank, distribution, or bailed from well. | TX Water Development Board | GW | HRD |  | 847 | mg/L
SB-0415 | SB-0415A | 1986-07-14 |  | SD | U | R |  | Analysis Balanced. LL-152 Reliability unknown, not available, or not yet entered into database. Sample collected from tank, distribution, or bailed from well. | TX Water Development Board | GW | Mg |  | 82.9 | mg/L
SB-0415 | SB-0415A | 1986-07-14 |  | SD | U | R |  | Analysis Balanced. LL-152 Reliability unknown, not available, or not yet entered into database. Sample collected from tank, distribution, or bailed from well. | TX Water Development Board | GW | K |  | 10.3 | mg/L |  | total, (mg/L as K)
SB-0415 | SB-0415A | 1986-07-14 |  | SD | U | R |  | Analysis Balanced. LL-152 Reliability unknown, not available, or not yet entered into database. Sample collected from tank, distribution, or bailed from well. | TX Water Development Board | GW | Ca |  | 203 | mg/L
SB-0415 | SB-0415A | 1986-07-14 |  | SD | U | R |  | Analysis Balanced. LL-152 Reliability unknown, not available, or not yet entered into database. Sample collected from tank, distribution, or bailed from well. | TX Water Development Board | GW | SO4 |  | 700 | mg/L |  | total, (mg/L as SO4)
SB-0415 | SB-0415A | 1986-07-14 |  | SD | U | R |  | Analysis Balanced. LL-152 Reliability unknown, not available, or not yet entered into database. Sample collected from tank, distribution, or bailed from well. | TX Water Development Board | GW | Cl |  | 380 | mg/L |  | total, (mg/L as Cl)
SB-0415 | SB-0415A | 1986-07-14 |  | SD | U | R |  | Analysis Balanced. LL-152 Reliability unknown, not available, or not yet entered into database. Sample collected from tank, distribution, or bailed from well. | TX Water Development Board | GW | HCO3 |  | 310 | mg/L
SB-0415 | SB-0415A | 1986-07-14 |  | SD | U | R |  | Analysis Balanced. LL-152 Reliability unknown, not available, or not yet entered into database. Sample collected from tank, distribution, or bailed from well. | TX Water Development Board | GW | Na |  | 328 | mg/L |  | total, (mg/L as Na)
SB-0416 | SB-0416A | 1986-06-21 |  | SD | U | R |  | Analysis Balanced. LL-130 Reliability unknown, not available, or not yet entered into database. Sample collected from tank, distribution, or bailed from well. | TX Water Development Board | GW | Ca |  | 178 | mg/L
SB-0416 | SB-0416A | 1986-06-21 |  | SD | U | R |  | Analysis Balanced. LL-130 Reliability unknown, not available, or not yet entered into database. Sample collected from tank, distribution, or bailed from well. | TX Water Development Board | GW | CO3 |  | 0 | mg/L
SB-0416 | SB-0416A | 1986-06-21 |  | SD | U | R |  | Analysis Balanced. LL-130 Reliability unknown, not available, or not yet entered into database. Sample collected from tank, distribution, or bailed from well. | TX Water Development Board | GW | SO4 |  | 553 | mg/L |  | total, (mg/L as SO4)
SB-0416 | SB-0416A | 1986-06-21 |  | SD | U | R |  | Analysis Balanced. LL-130 Reliability unknown, not available, or not yet entered into database. Sample collected from tank, distribution, or bailed from well. | TX Water Development Board | GW | HCO3 |  | 345.36 | mg/L
SB-0416 | SB-0416A | 1986-06-21 |  | SD | U | R |  | Analysis Balanced. LL-130 Reliability unknown, not available, or not yet entered into database. Sample collected from tank, distribution, or bailed from well. | TX Water Development Board | GW | Mg |  | 73.5 | mg/L
SB-0416 | SB-0416A | 1986-06-21 |  | SD | U | R |  | Analysis Balanced. LL-130 Reliability unknown, not available, or not yet entered into database. Sample collected from tank, distribution, or bailed from well. | TX Water Development Board | GW | HRD |  | 753 | mg/L
SB-0416 | SB-0416A | 1986-06-21 |  | SD | U | R |  | Analysis Balanced. LL-130 Reliability unknown, not available, or not yet entered into database. Sample collected from tank, distribution, or bailed from well. | TX Water Development Board | GW | ALK |  | 283 | mg/L
SB-0416 | SB-0416A | 1986-06-21 |  | SD | U | R |  | Analysis Balanced. LL-130 Reliability unknown, not available, or not yet entered into database. Sample collected from tank, distribution, or bailed from well. | TX Water Development Board | GW | TDS |  | 1569 | mg/L
SB-0416 | SB-0416A | 1986-06-21 |  | SD | U | R |  | Analysis Balanced. LL-130 Reliability unknown, not available, or not yet entered into database. Sample collected from tank, distribution, or bailed from well. | TX Water Development Board | GW | Na |  | 269 | mg/L |  | total, (mg/L as Na)
SB-0416 | SB-0416A | 1986-06-21 |  | SD | U | R |  | Analysis Balanced. LL-130 Reliability unknown, not available, or not yet entered into database. Sample collected from tank, distribution, or bailed from well. | TX Water Development Board | GW | K |  | 7 | mg/L |  | total, (mg/L as K)
SB-0416 | SB-0416A | 1986-06-21 |  | SD | U | R |  | Analysis Balanced. LL-130 Reliability unknown, not available, or not yet entered into database. Sample collected from tank, distribution, or bailed from well. | TX Water Development Board | GW | Cl |  | 305 | mg/L |  | total, (mg/L as Cl)
SB-0417 | SB-0417A | 1963-07-04 |  | SD | U | R |  | Analysis Unbalanced. FIELD TESTS Reliability unknown, not available, or not yet entered into database. Sample collected from tank, distribution, or bailed from well. | TX Water Development Board | GW | Cl |  | 1660 | mg/L |  | total, (mg/L as Cl)
SB-0418 | SB-0418A | 1986-06-27 |  | SD | U | R |  | Analysis Balanced. LL-137 Reliability unknown, not available, or not yet entered into database. Sample collected from tank, distribution, or bailed from well. | TX Water Development Board | GW | HCO3 |  | 263.59 | mg/L
SB-0418 | SB-0418A | 1986-06-27 |  | SD | U | R |  | Analysis Balanced. LL-137 Reliability unknown, not available, or not yet entered into database. Sample collected from tank, distribution, or bailed from well. | TX Water Development Board | GW | K |  | 9.2 | mg/L |  | total, (mg/L as K)
SB-0418 | SB-0418A | 1986-06-27 |  | SD | U | R |  | Analysis Balanced. LL-137 Reliability unknown, not available, or not yet entered into database. Sample collected from tank, distribution, or bailed from well. | TX Water Development Board | GW | ALK |  | 216 | mg/L
SB-0418 | SB-0418A | 1986-06-27 |  | SD | U | R |  | Analysis Balanced. LL-137 Reliability unknown, not available, or not yet entered into database. Sample collected from tank, distribution, or bailed from well. | TX Water Development Board | GW | TDS |  | 2945 | mg/L
SB-0418 | SB-0418A | 1986-06-27 |  | SD | U | R |  | Analysis Balanced. LL-137 Reliability unknown, not available, or not yet entered into database. Sample collected from tank, distribution, or bailed from well. | TX Water Development Board | GW | SO4 |  | 1470 | mg/L |  | total, (mg/L as SO4)
SB-0418 | SB-0418A | 1986-06-27 |  | SD | U | R |  | Analysis Balanced. LL-137 Reliability unknown, not available, or not yet entered into database. Sample collected from tank, distribution, or bailed from well. | TX Water Development Board | GW | Na |  | 310 | mg/L |  | total, (mg/L as Na)
SB-0418 | SB-0418A | 1986-06-27 |  | SD | U | R |  | Analysis Balanced. LL-137 Reliability unknown, not available, or not yet entered into database. Sample collected from tank, distribution, or bailed from well. | TX Water Development Board | GW | Cl |  | 401 | mg/L |  | total, (mg/L as Cl)
SB-0418 | SB-0418A | 1986-06-27 |  | SD | U | R |  | Analysis Balanced. LL-137 Reliability unknown, not available, or not yet entered into database. Sample collected from tank, distribution, or bailed from well. | TX Water Development Board | GW | Ca |  | 497 | mg/L
SB-0418 | SB-0418A | 1986-06-27 |  | SD | U | R |  | Analysis Balanced. LL-137 Reliability unknown, not available, or not yet entered into database. Sample collected from tank, distribution, or bailed from well. | TX Water Development Board | GW | HRD |  | 1738 | mg/L
SB-0418 | SB-0418A | 1986-06-27 |  | SD | U | R |  | Analysis Balanced. LL-137 Reliability unknown, not available, or not yet entered into database. Sample collected from tank, distribution, or bailed from well. | TX Water Development Board | GW | CO3 |  | 0 | mg/L
SB-0418 | SB-0418A | 1986-06-27 |  | SD | U | R |  | Analysis Balanced. LL-137 Reliability unknown, not available, or not yet entered into database. Sample collected from tank, distribution, or bailed from well. | TX Water Development Board | GW | Mg |  | 121 | mg/L
SB-0419 | SB-0419A | 1986-06-27 |  | SD | U | R |  | Analysis Balanced. LL-136 Reliability unknown, not available, or not yet entered into database. Sample collected from tank, distribution, or bailed from well. | TX Water Development Board | GW | Na |  | 259 | mg/L |  | total, (mg/L as Na)
SB-0419 | SB-0419A | 1986-06-27 |  | SD | U | R |  | Analysis Balanced. LL-136 Reliability unknown, not available, or not yet entered into database. Sample collected from tank, distribution, or bailed from well. | TX Water Development Board | GW | Mg |  | 193 | mg/L
SB-0419 | SB-0419A | 1986-06-27 |  | SD | U | R |  | Analysis Balanced. LL-136 Reliability unknown, not available, or not yet entered into database. Sample collected from tank, distribution, or bailed from well. | TX Water Development Board | GW | Cl |  | 245 | mg/L |  | total, (mg/L as Cl)
SB-0419 | SB-0419A | 1986-06-27 |  | SD | U | R |  | Analysis Balanced. LL-136 Reliability unknown, not available, or not yet entered into database. Sample collected from tank, distribution, or bailed from well. | TX Water Development Board | GW | K |  | 11.7 | mg/L |  | total, (mg/L as K)
SB-0419 | SB-0419A | 1986-06-27 |  | SD | U | R |  | Analysis Balanced. LL-136 Reliability unknown, not available, or not yet entered into database. Sample collected from tank, distribution, or bailed from well. | TX Water Development Board | GW | SO4 |  | 2210 | mg/L |  | total, (mg/L as SO4)
SB-0419 | SB-0419A | 1986-06-27 |  | SD | U | R |  | Analysis Balanced. LL-136 Reliability unknown, not available, or not yet entered into database. Sample collected from tank, distribution, or bailed from well. | TX Water Development Board | GW | HRD |  | 2303 | mg/L
SB-0419 | SB-0419A | 1986-06-27 |  | SD | U | R |  | Analysis Balanced. LL-136 Reliability unknown, not available, or not yet entered into database. Sample collected from tank, distribution, or bailed from well. | TX Water Development Board | GW | HCO3 |  | 242.85 | mg/L
SB-0419 | SB-0419A | 1986-06-27 |  | SD | U | R |  | Analysis Balanced. LL-136 Reliability unknown, not available, or not yet entered into database. Sample collected from tank, distribution, or bailed from well. | TX Water Development Board | GW | Ca |  | 605 | mg/L
SB-0419 | SB-0419A | 1986-06-27 |  | SD | U | R |  | Analysis Balanced. LL-136 Reliability unknown, not available, or not yet entered into database. Sample collected from tank, distribution, or bailed from well. | TX Water Development Board | GW | ALK |  | 199 | mg/L
SB-0419 | SB-0419A | 1986-06-27 |  | SD | U | R |  | Analysis Balanced. LL-136 Reliability unknown, not available, or not yet entered into database. Sample collected from tank, distribution, or bailed from well. | TX Water Development Board | GW | TDS |  | 3650 | mg/L
SB-0419 | SB-0419A | 1986-06-27 |  | SD | U | R |  | Analysis Balanced. LL-136 Reliability unknown, not available, or not yet entered into database. Sample collected from tank, distribution, or bailed from well. | TX Water Development Board | GW | CO3 |  | 0 | mg/L
SB-0420 | SB-0420B | 1960-07-02 |  | SD | U | R |  | Analysis Balanced. Collected from sufficiently pumped well but not filtered or preserved. Holding time probably not honored. | TX Water Development Board | GW | Ca |  | 255 | mg/L
SB-0420 | SB-0420B | 1960-07-02 |  | SD | U | R |  | Analysis Balanced. Collected from sufficiently pumped well but not filtered or preserved. Holding time probably not honored. | TX Water Development Board | GW | CO3 |  | 0 | mg/L
SB-0420 | SB-0420B | 1960-07-02 |  | SD | U | R |  | Analysis Balanced. Collected from sufficiently pumped well but not filtered or preserved. Holding time probably not honored. | TX Water Development Board | GW | SO4 |  | 696 | mg/L |  | total, (mg/L as SO4)
SB-0420 | SB-0420B | 1960-07-02 |  | SD | U | R |  | Analysis Balanced. Collected from sufficiently pumped well but not filtered or preserved. Holding time probably not honored. | TX Water Development Board | GW | Na |  | 325 | mg/L |  | total, (mg/L as Na)
SB-0420 | SB-0420B | 1960-07-02 |  | SD | U | R |  | Analysis Balanced. Collected from sufficiently pumped well but not filtered or preserved. Holding time probably not honored. | TX Water Development Board | GW | K |  | 14 | mg/L |  | total, (mg/L as K)
SB-0420 | SB-0420B | 1960-07-02 |  | SD | U | R |  | Analysis Balanced. Collected from sufficiently pumped well but not filtered or preserved. Holding time probably not honored. | TX Water Development Board | GW | HCO3 |  | 285.09 | mg/L
SB-0420 | SB-0420B | 1960-07-02 |  | SD | U | R |  | Analysis Balanced. Collected from sufficiently pumped well but not filtered or preserved. Holding time probably not honored. | TX Water Development Board | GW | Mg |  | 84 | mg/L
SB-0420 | SB-0420B | 1960-07-02 |  | SD | U | R |  | Analysis Balanced. Collected from sufficiently pumped well but not filtered or preserved. Holding time probably not honored. | TX Water Development Board | GW | Cl |  | 512 | mg/L |  | total, (mg/L as Cl)
SB-0420 | SB-0420B | 1960-07-02 |  | SD | U | R |  | Analysis Balanced. Collected from sufficiently pumped well but not filtered or preserved. Holding time probably not honored. | TX Water Development Board | GW | TDS |  | 2050 | mg/L
SB-0420 | SB-0420B | 1960-07-02 |  | SD | U | R |  | Analysis Balanced. Collected from sufficiently pumped well but not filtered or preserved. Holding time probably not honored. | TX Water Development Board | GW | HRD |  | 981 | mg/L
SB-0420 | SB-0420B | 1960-07-02 |  | SD | U | R |  | Analysis Balanced. Collected from sufficiently pumped well but not filtered or preserved. Holding time probably not honored. | TX Water Development Board | GW | ALK |  | 233.61 | mg/L
SB-0420 | SB-0420E | 1967-07-24 |  | SD | U | R |  | Analysis Balanced. Collected from sufficiently pumped well but not filtered or preserved. Holding time probably not honored. | TX Water Development Board | GW | Mg |  | 89 | mg/L
SB-0420 | SB-0420E | 1967-07-24 |  | SD | U | R |  | Analysis Balanced. Collected from sufficiently pumped well but not filtered or preserved. Holding time probably not honored. | TX Water Development Board | GW | ALK |  | 229 | mg/L
SB-0420 | SB-0420E | 1967-07-24 |  | SD | U | R |  | Analysis Balanced. Collected from sufficiently pumped well but not filtered or preserved. Holding time probably not honored. | TX Water Development Board | GW | SO4 |  | 780 | mg/L |  | total, (mg/L as SO4)
SB-0420 | SB-0420E | 1967-07-24 |  | SD | U | R |  | Analysis Balanced. Collected from sufficiently pumped well but not filtered or preserved. Holding time probably not honored. | TX Water Development Board | GW | Cl |  | 580 | mg/L |  | total, (mg/L as Cl)
SB-0420 | SB-0420E | 1967-07-24 |  | SD | U | R |  | Analysis Balanced. Collected from sufficiently pumped well but not filtered or preserved. Holding time probably not honored. | TX Water Development Board | GW | CO3 |  | 0 | mg/L
SB-0420 | SB-0420E | 1967-07-24 |  | SD | U | R |  | Analysis Balanced. Collected from sufficiently pumped well but not filtered or preserved. Holding time probably not honored. | TX Water Development Board | GW | Ca |  | 288 | mg/L
SB-0420 | SB-0420E | 1967-07-24 |  | SD | U | R |  | Analysis Balanced. Collected from sufficiently pumped well but not filtered or preserved. Holding time probably not honored. | TX Water Development Board | GW | Na |  | 335 | mg/L |  | total, (mg/L as Na)
SB-0420 | SB-0420E | 1967-07-24 |  | SD | U | R |  | Analysis Balanced. Collected from sufficiently pumped well but not filtered or preserved. Holding time probably not honored. | TX Water Development Board | GW | HRD |  | 1084 | mg/L
SB-0420 | SB-0420E | 1967-07-24 |  | SD | U | R |  | Analysis Balanced. Collected from sufficiently pumped well but not filtered or preserved. Holding time probably not honored. | TX Water Development Board | GW | HCO3 |  | 279.46 | mg/L
SB-0420 | SB-0420E | 1967-07-24 |  | SD | U | R |  | Analysis Balanced. Collected from sufficiently pumped well but not filtered or preserved. Holding time probably not honored. | TX Water Development Board | GW | TDS |  | 2237 | mg/L
SB-0420 | SB-0420C | 1963-07-26 |  | SD | U | R |  | Analysis Balanced. Collected from sufficiently pumped well but not filtered or preserved. Holding time probably not honored. | TX Water Development Board | GW | HRD |  | 1060 | mg/L
SB-0420 | SB-0420C | 1963-07-26 |  | SD | U | R |  | Analysis Balanced. Collected from sufficiently pumped well but not filtered or preserved. Holding time probably not honored. | TX Water Development Board | GW | Ca |  | 260 | mg/L
SB-0420 | SB-0420C | 1963-07-26 |  | SD | U | R |  | Analysis Balanced. Collected from sufficiently pumped well but not filtered or preserved. Holding time probably not honored. | TX Water Development Board | GW | HCO3 |  | 277.02 | mg/L
SB-0420 | SB-0420C | 1963-07-26 |  | SD | U | R |  | Analysis Balanced. Collected from sufficiently pumped well but not filtered or preserved. Holding time probably not honored. | TX Water Development Board | GW | Mg |  | 100 | mg/L
SB-0420 | SB-0420C | 1963-07-26 |  | SD | U | R |  | Analysis Balanced. Collected from sufficiently pumped well but not filtered or preserved. Holding time probably not honored. | TX Water Development Board | GW | Cl |  | 550 | mg/L |  | total, (mg/L as Cl)
SB-0420 | SB-0420C | 1963-07-26 |  | SD | U | R |  | Analysis Balanced. Collected from sufficiently pumped well but not filtered or preserved. Holding time probably not honored. | TX Water Development Board | GW | SO4 |  | 740 | mg/L |  | total, (mg/L as SO4)
SB-0420 | SB-0420C | 1963-07-26 |  | SD | U | R |  | Analysis Balanced. Collected from sufficiently pumped well but not filtered or preserved. Holding time probably not honored. | TX Water Development Board | GW | TDS |  | 2169 | mg/L
SB-0420 | SB-0420C | 1963-07-26 |  | SD | U | R |  | Analysis Balanced. Collected from sufficiently pumped well but not filtered or preserved. Holding time probably not honored. | TX Water Development Board | GW | CO3 |  | 0 | mg/L
SB-0420 | SB-0420C | 1963-07-26 |  | SD | U | R |  | Analysis Balanced. Collected from sufficiently pumped well but not filtered or preserved. Holding time probably not honored. | TX Water Development Board | GW | Na |  | 361 | mg/L |  | total, (mg/L as Na)
SB-0420 | SB-0420C | 1963-07-26 |  | SD | U | R |  | Analysis Balanced. Collected from sufficiently pumped well but not filtered or preserved. Holding time probably not honored. | TX Water Development Board | GW | ALK |  | 227 | mg/L
SB-0420 | SB-0420D | 1966-08-01 |  | SD | U | R |  | Analysis Balanced. Collected from sufficiently pumped well but not filtered or preserved. Holding time probably not honored. | TX Water Development Board | GW | HCO3 |  | 278.24 | mg/L
SB-0420 | SB-0420D | 1966-08-01 |  | SD | U | R |  | Analysis Balanced. Collected from sufficiently pumped well but not filtered or preserved. Holding time probably not honored. | TX Water Development Board | GW | ALK |  | 228 | mg/L
SB-0420 | SB-0420D | 1966-08-01 |  | SD | U | R |  | Analysis Balanced. Collected from sufficiently pumped well but not filtered or preserved. Holding time probably not honored. | TX Water Development Board | GW | CO3 |  | 0 | mg/L
SB-0420 | SB-0420D | 1966-08-01 |  | SD | U | R |  | Analysis Balanced. Collected from sufficiently pumped well but not filtered or preserved. Holding time probably not honored. | TX Water Development Board | GW | SO4 |  | 770 | mg/L |  | total, (mg/L as SO4)
SB-0420 | SB-0420D | 1966-08-01 |  | SD | U | R |  | Analysis Balanced. Collected from sufficiently pumped well but not filtered or preserved. Holding time probably not honored. | TX Water Development Board | GW | Na |  | 349 | mg/L |  | total, (mg/L as Na)
SB-0420 | SB-0420D | 1966-08-01 |  | SD | U | R |  | Analysis Balanced. Collected from sufficiently pumped well but not filtered or preserved. Holding time probably not honored. | TX Water Development Board | GW | TDS |  | 2208 | mg/L
SB-0420 | SB-0420D | 1966-08-01 |  | SD | U | R |  | Analysis Balanced. Collected from sufficiently pumped well but not filtered or preserved. Holding time probably not honored. | TX Water Development Board | GW | Ca |  | 270 | mg/L
SB-0420 | SB-0420D | 1966-08-01 |  | SD | U | R |  | Analysis Balanced. Collected from sufficiently pumped well but not filtered or preserved. Holding time probably not honored. | TX Water Development Board | GW | Mg |  | 97 | mg/L
SB-0420 | SB-0420D | 1966-08-01 |  | SD | U | R |  | Analysis Balanced. Collected from sufficiently pumped well but not filtered or preserved. Holding time probably not honored. | TX Water Development Board | GW | Cl |  | 560 | mg/L |  | total, (mg/L as Cl)
SB-0420 | SB-0420D | 1966-08-01 |  | SD | U | R |  | Analysis Balanced. Collected from sufficiently pumped well but not filtered or preserved. Holding time probably not honored. | TX Water Development Board | GW | HRD |  | 1072 | mg/L
SB-0420 | SB-0420A | 1954-06-08 |  | SD | U | R |  | Analysis Balanced. Collected from sufficiently pumped well but not filtered or preserved. Holding time probably not honored. | TX Water Development Board | GW | TDS |  | 1987 | mg/L
SB-0420 | SB-0420A | 1954-06-08 |  | SD | U | R |  | Analysis Balanced. Collected from sufficiently pumped well but not filtered or preserved. Holding time probably not honored. | TX Water Development Board | GW | HRD |  | 984 | mg/L
SB-0420 | SB-0420A | 1954-06-08 |  | SD | U | R |  | Analysis Balanced. Collected from sufficiently pumped well but not filtered or preserved. Holding time probably not honored. | TX Water Development Board | GW | Mg |  | 89 | mg/L
SB-0420 | SB-0420A | 1954-06-08 |  | SD | U | R |  | Analysis Balanced. Collected from sufficiently pumped well but not filtered or preserved. Holding time probably not honored. | TX Water Development Board | GW | Ca |  | 248 | mg/L
SB-0420 | SB-0420A | 1954-06-08 |  | SD | U | R |  | Analysis Balanced. Collected from sufficiently pumped well but not filtered or preserved. Holding time probably not honored. | TX Water Development Board | GW | ALK |  | 239.34 | mg/L
SB-0420 | SB-0420A | 1954-06-08 |  | SD | U | R |  | Analysis Balanced. Collected from sufficiently pumped well but not filtered or preserved. Holding time probably not honored. | TX Water Development Board | GW | Cl |  | 510 | mg/L |  | total, (mg/L as Cl)
SB-0420 | SB-0420A | 1954-06-08 |  | SD | U | R |  | Analysis Balanced. Collected from sufficiently pumped well but not filtered or preserved. Holding time probably not honored. | TX Water Development Board | GW | Na |  | 293 | mg/L |  | total, (mg/L as Na)
SB-0420 | SB-0420A | 1954-06-08 |  | SD | U | R |  | Analysis Balanced. Collected from sufficiently pumped well but not filtered or preserved. Holding time probably not honored. | TX Water Development Board | GW | HCO3 |  | 292.08 | mg/L
SB-0420 | SB-0420A | 1954-06-08 |  | SD | U | R |  | Analysis Balanced. Collected from sufficiently pumped well but not filtered or preserved. Holding time probably not honored. | TX Water Development Board | GW | K |  | 12 | mg/L |  | total, (mg/L as K)
SB-0420 | SB-0420A | 1954-06-08 |  | SD | U | R |  | Analysis Balanced. Collected from sufficiently pumped well but not filtered or preserved. Holding time probably not honored. | TX Water Development Board | GW | SO4 |  | 670 | mg/L |  | total, (mg/L as SO4)
SB-0420 | SB-0420A | 1954-06-08 |  | SD | U | R |  | Analysis Balanced. Collected from sufficiently pumped well but not filtered or preserved. Holding time probably not honored. | TX Water Development Board | GW | CO3 |  | 0 | mg/L
SB-0420 | SB-0420F | 1973-04-25 |  | SD | U | R |  | Analysis Unbalanced. Collected from sufficiently pumped well but not filtered or preserved. Holding time probably not honored. | TX Water Development Board | GW | SO4 |  | 808 | mg/L |  | total, (mg/L as SO4)
SB-0420 | SB-0420F | 1973-04-25 |  | SD | U | R |  | Analysis Unbalanced. Collected from sufficiently pumped well but not filtered or preserved. Holding time probably not honored. | TX Water Development Board | GW | Cl |  | 580 | mg/L |  | total, (mg/L as Cl)
SB-0421 | SB-0421B | 1986-12-11 |  | SD | U | R |  | Analysis Balanced. | TX Water Development Board | GW | ALK |  | 252 | mg/L
SB-0421 | SB-0421B | 1986-12-11 |  | SD | U | R |  | Analysis Balanced. | TX Water Development Board | GW | K |  | 15 | mg/L |  | total, (mg/L as K)
SB-0421 | SB-0421B | 1986-12-11 |  | SD | U | R |  | Analysis Balanced. | TX Water Development Board | GW | TDS |  | 1929 | mg/L
SB-0421 | SB-0421B | 1986-12-11 |  | SD | U | R |  | Analysis Balanced. | TX Water Development Board | GW | HRD |  | 868 | mg/L
SB-0421 | SB-0421B | 1986-12-11 |  | SD | U | R |  | Analysis Balanced. | TX Water Development Board | GW | Mg |  | 74.03 | mg/L
SB-0421 | SB-0421B | 1986-12-11 |  | SD | U | R |  | Analysis Balanced. | TX Water Development Board | GW | Cl |  | 601 | mg/L |  | total, (mg/L as Cl)
SB-0421 | SB-0421B | 1986-12-11 |  | SD | U | R |  | Analysis Balanced. | TX Water Development Board | GW | HCO3 |  | 307.53 | mg/L
SB-0421 | SB-0421B | 1986-12-11 |  | SD | U | R |  | Analysis Balanced. | TX Water Development Board | GW | Ca |  | 238 | mg/L
SB-0421 | SB-0421B | 1986-12-11 |  | SD | U | R |  | Analysis Balanced. | TX Water Development Board | GW | Na |  | 341 | mg/L |  | total, (mg/L as Na)
SB-0421 | SB-0421B | 1986-12-11 |  | SD | U | R |  | Analysis Balanced. | TX Water Development Board | GW | CO3 |  | 0 | mg/L
SB-0421 | SB-0421B | 1986-12-11 |  | SD | U | R |  | Analysis Balanced. | TX Water Development Board | GW | SO4 |  | 552 | mg/L |  | total, (mg/L as SO4)
SB-0421 | SB-0421D | 1987-06-04 |  | SD | U | R |  | Analysis Balanced. after 24 hrs @ 1620 GPM Reliability unknown, not available, or not yet entered into database. Sample collected from tank, distribution, or bailed from well. | TX Water Development Board | GW | Na |  | 360 | mg/L |  | total, (mg/L as Na)
SB-0421 | SB-0421D | 1987-06-04 |  | SD | U | R |  | Analysis Balanced. after 24 hrs @ 1620 GPM Reliability unknown, not available, or not yet entered into database. Sample collected from tank, distribution, or bailed from well. | TX Water Development Board | GW | SO4 |  | 542 | mg/L |  | total, (mg/L as SO4)
SB-0421 | SB-0421D | 1987-06-04 |  | SD | U | R |  | Analysis Balanced. after 24 hrs @ 1620 GPM Reliability unknown, not available, or not yet entered into database. Sample collected from tank, distribution, or bailed from well. | TX Water Development Board | GW | Cl |  | 808 | mg/L |  | total, (mg/L as Cl)
SB-0421 | SB-0421D | 1987-06-04 |  | SD | U | R |  | Analysis Balanced. after 24 hrs @ 1620 GPM Reliability unknown, not available, or not yet entered into database. Sample collected from tank, distribution, or bailed from well. | TX Water Development Board | GW | HRD |  | 1159 | mg/L
SB-0421 | SB-0421D | 1987-06-04 |  | SD | U | R |  | Analysis Balanced. after 24 hrs @ 1620 GPM Reliability unknown, not available, or not yet entered into database. Sample collected from tank, distribution, or bailed from well. | TX Water Development Board | GW | K |  | 17.3 | mg/L |  | total, (mg/L as K)
SB-0421 | SB-0421D | 1987-06-04 |  | SD | U | R |  | Analysis Balanced. after 24 hrs @ 1620 GPM Reliability unknown, not available, or not yet entered into database. Sample collected from tank, distribution, or bailed from well. | TX Water Development Board | GW | HCO3 |  | 349.01 | mg/L
SB-0421 | SB-0421D | 1987-06-04 |  | SD | U | R |  | Analysis Balanced. after 24 hrs @ 1620 GPM Reliability unknown, not available, or not yet entered into database. Sample collected from tank, distribution, or bailed from well. | TX Water Development Board | GW | TDS |  | 2325 | mg/L
SB-0421 | SB-0421D | 1987-06-04 |  | SD | U | R |  | Analysis Balanced. after 24 hrs @ 1620 GPM Reliability unknown, not available, or not yet entered into database. Sample collected from tank, distribution, or bailed from well. | TX Water Development Board | GW | CO3 |  | 0 | mg/L
SB-0421 | SB-0421D | 1987-06-04 |  | SD | U | R |  | Analysis Balanced. after 24 hrs @ 1620 GPM Reliability unknown, not available, or not yet entered into database. Sample collected from tank, distribution, or bailed from well. | TX Water Development Board | GW | Ca |  | 320 | mg/L
SB-0421 | SB-0421D | 1987-06-04 |  | SD | U | R |  | Analysis Balanced. after 24 hrs @ 1620 GPM Reliability unknown, not available, or not yet entered into database. Sample collected from tank, distribution, or bailed from well. | TX Water Development Board | GW | Mg |  | 87.4 | mg/L
SB-0421 | SB-0421D | 1987-06-04 |  | SD | U | R |  | Analysis Balanced. after 24 hrs @ 1620 GPM Reliability unknown, not available, or not yet entered into database. Sample collected from tank, distribution, or bailed from well. | TX Water Development Board | GW | ALK |  | 286 | mg/L
SB-0421 | SB-0421A | 1986-10-26 |  | SD | U | R |  | Analysis Balanced. Reliability unknown, not available, or not yet entered into database. Sample collected from tank, distribution, or bailed from well. | TX Water Development Board | GW | Ca |  | 216 | mg/L
SB-0421 | SB-0421A | 1986-10-26 |  | SD | U | R |  | Analysis Balanced. Reliability unknown, not available, or not yet entered into database. Sample collected from tank, distribution, or bailed from well. | TX Water Development Board | GW | SO4 |  | 512 | mg/L |  | total, (mg/L as SO4)
SB-0421 | SB-0421A | 1986-10-26 |  | SD | U | R |  | Analysis Balanced. Reliability unknown, not available, or not yet entered into database. Sample collected from tank, distribution, or bailed from well. | TX Water Development Board | GW | CO3 |  | 0 | mg/L
SB-0421 | SB-0421A | 1986-10-26 |  | SD | U | R |  | Analysis Balanced. Reliability unknown, not available, or not yet entered into database. Sample collected from tank, distribution, or bailed from well. | TX Water Development Board | GW | ALK |  | 248 | mg/L
SB-0421 | SB-0421A | 1986-10-26 |  | SD | U | R |  | Analysis Balanced. Reliability unknown, not available, or not yet entered into database. Sample collected from tank, distribution, or bailed from well. | TX Water Development Board | GW | HRD |  | 869 | mg/L
SB-0421 | SB-0421A | 1986-10-26 |  | SD | U | R |  | Analysis Balanced. Reliability unknown, not available, or not yet entered into database. Sample collected from tank, distribution, or bailed from well. | TX Water Development Board | GW | Cl |  | 579 | mg/L |  | total, (mg/L as Cl)
SB-0421 | SB-0421A | 1986-10-26 |  | SD | U | R |  | Analysis Balanced. Reliability unknown, not available, or not yet entered into database. Sample collected from tank, distribution, or bailed from well. | TX Water Development Board | GW | HCO3 |  | 302.64 | mg/L
SB-0421 | SB-0421A | 1986-10-26 |  | SD | U | R |  | Analysis Balanced. Reliability unknown, not available, or not yet entered into database. Sample collected from tank, distribution, or bailed from well. | TX Water Development Board | GW | Mg |  | 80 | mg/L
SB-0421 | SB-0421A | 1986-10-26 |  | SD | U | R |  | Analysis Balanced. Reliability unknown, not available, or not yet entered into database. Sample collected from tank, distribution, or bailed from well. | TX Water Development Board | GW | TDS |  | 1914 | mg/L
SB-0421 | SB-0421A | 1986-10-26 |  | SD | U | R |  | Analysis Balanced. Reliability unknown, not available, or not yet entered into database. Sample collected from tank, distribution, or bailed from well. | TX Water Development Board | GW | Na |  | 345 | mg/L |  | total, (mg/L as Na)
SB-0421 | SB-0421A | 1986-10-26 |  | SD | U | R |  | Analysis Balanced. Reliability unknown, not available, or not yet entered into database. Sample collected from tank, distribution, or bailed from well. | TX Water Development Board | GW | K |  | 17 | mg/L |  | total, (mg/L as K)
SB-0421 | SB-0421C | 1986-12-11 |  | SD | U | R |  | Analysis Balanced. | TX Water Development Board | GW | HCO3 |  | 307.53 | mg/L
SB-0421 | SB-0421C | 1986-12-11 |  | SD | U | R |  | Analysis Balanced. | TX Water Development Board | GW | Cl |  | 576 | mg/L |  | total, (mg/L as Cl)
SB-0421 | SB-0421C | 1986-12-11 |  | SD | U | R |  | Analysis Balanced. | TX Water Development Board | GW | Mg |  | 75.24 | mg/L
SB-0421 | SB-0421C | 1986-12-11 |  | SD | U | R |  | Analysis Balanced. | TX Water Development Board | GW | ALK |  | 252 | mg/L
SB-0421 | SB-0421C | 1986-12-11 |  | SD | U | R |  | Analysis Balanced. | TX Water Development Board | GW | TDS |  | 1991 | mg/L
SB-0421 | SB-0421C | 1986-12-11 |  | SD | U | R |  | Analysis Balanced. | TX Water Development Board | GW | Ca |  | 224 | mg/L
SB-0421 | SB-0421C | 1986-12-11 |  | SD | U | R |  | Analysis Balanced. | TX Water Development Board | GW | Na |  | 335 | mg/L |  | total, (mg/L as Na)
SB-0421 | SB-0421C | 1986-12-11 |  | SD | U | R |  | Analysis Balanced. | TX Water Development Board | GW | K |  | 16 | mg/L |  | total, (mg/L as K)
SB-0421 | SB-0421C | 1986-12-11 |  | SD | U | R |  | Analysis Balanced. | TX Water Development Board | GW | CO3 |  | 0 | mg/L
SB-0421 | SB-0421C | 1986-12-11 |  | SD | U | R |  | Analysis Balanced. | TX Water Development Board | GW | HRD |  | 898 | mg/L
SB-0421 | SB-0421C | 1986-12-11 |  | SD | U | R |  | Analysis Balanced. | TX Water Development Board | GW | SO4 |  | 532 | mg/L |  | total, (mg/L as SO4)
SB-0421 | SB-0421E | 1987-06-29 |  | SD | U | R |  | Analysis Balanced. Reliability unknown, not available, or not yet entered into database. Sample collected from tank, distribution, or bailed from well. | TX Water Development Board | GW | ALK |  | 249 | mg/L
SB-0421 | SB-0421E | 1987-06-29 |  | SD | U | R |  | Analysis Balanced. Reliability unknown, not available, or not yet entered into database. Sample collected from tank, distribution, or bailed from well. | TX Water Development Board | GW | Ca |  | 252 | mg/L
SB-0421 | SB-0421E | 1987-06-29 |  | SD | U | R |  | Analysis Balanced. Reliability unknown, not available, or not yet entered into database. Sample collected from tank, distribution, or bailed from well. | TX Water Development Board | GW | HRD |  | 1040 | mg/L
SB-0421 | SB-0421E | 1987-06-29 |  | SD | U | R |  | Analysis Balanced. Reliability unknown, not available, or not yet entered into database. Sample collected from tank, distribution, or bailed from well. | TX Water Development Board | GW | Na |  | 300 | mg/L |  | total, (mg/L as Na)
SB-0421 | SB-0421E | 1987-06-29 |  | SD | U | R |  | Analysis Balanced. Reliability unknown, not available, or not yet entered into database. Sample collected from tank, distribution, or bailed from well. | TX Water Development Board | GW | CO3 |  | 0 | mg/L
SB-0421 | SB-0421E | 1987-06-29 |  | SD | U | R |  | Analysis Balanced. Reliability unknown, not available, or not yet entered into database. Sample collected from tank, distribution, or bailed from well. | TX Water Development Board | GW | SO4 |  | 500 | mg/L |  | total, (mg/L as SO4)
SB-0421 | SB-0421E | 1987-06-29 |  | SD | U | R |  | Analysis Balanced. Reliability unknown, not available, or not yet entered into database. Sample collected from tank, distribution, or bailed from well. | TX Water Development Board | GW | Mg |  | 99.6 | mg/L
SB-0421 | SB-0421E | 1987-06-29 |  | SD | U | R |  | Analysis Balanced. Reliability unknown, not available, or not yet entered into database. Sample collected from tank, distribution, or bailed from well. | TX Water Development Board | GW | TDS |  | 2014 | mg/L
SB-0421 | SB-0421E | 1987-06-29 |  | SD | U | R |  | Analysis Balanced. Reliability unknown, not available, or not yet entered into database. Sample collected from tank, distribution, or bailed from well. | TX Water Development Board | GW | Cl |  | 672 | mg/L |  | total, (mg/L as Cl)
SB-0421 | SB-0421E | 1987-06-29 |  | SD | U | R |  | Analysis Balanced. Reliability unknown, not available, or not yet entered into database. Sample collected from tank, distribution, or bailed from well. | TX Water Development Board | GW | K |  | 15.8 | mg/L |  | total, (mg/L as K)
SB-0421 | SB-0421E | 1987-06-29 |  | SD | U | R |  | Analysis Balanced. Reliability unknown, not available, or not yet entered into database. Sample collected from tank, distribution, or bailed from well. | TX Water Development Board | GW | HCO3 |  | 304 | mg/L
SB-0422 | SB-0422A | 1986-09-12 |  | SD | U | R |  | Analysis Balanced. | TX Water Development Board | GW | Ca |  | 238 | mg/L
SB-0422 | SB-0422A | 1986-09-12 |  | SD | U | R |  | Analysis Balanced. | TX Water Development Board | GW | HCO3 |  | 280.68 | mg/L
SB-0422 | SB-0422A | 1986-09-12 |  | SD | U | R |  | Analysis Balanced. | TX Water Development Board | GW | HRD |  | 906 | mg/L
SB-0422 | SB-0422A | 1986-09-12 |  | SD | U | R |  | Analysis Balanced. | TX Water Development Board | GW | Na |  | 379 | mg/L |  | total, (mg/L as Na)
SB-0422 | SB-0422A | 1986-09-12 |  | SD | U | R |  | Analysis Balanced. | TX Water Development Board | GW | Cl |  | 644 | mg/L |  | total, (mg/L as Cl)
SB-0422 | SB-0422A | 1986-09-12 |  | SD | U | R |  | Analysis Balanced. | TX Water Development Board | GW | K |  | 26 | mg/L |  | total, (mg/L as K)
SB-0422 | SB-0422A | 1986-09-12 |  | SD | U | R |  | Analysis Balanced. | TX Water Development Board | GW | ALK |  | 230 | mg/L
SB-0422 | SB-0422A | 1986-09-12 |  | SD | U | R |  | Analysis Balanced. | TX Water Development Board | GW | SO4 |  | 601 | mg/L |  | total, (mg/L as SO4)
SB-0422 | SB-0422A | 1986-09-12 |  | SD | U | R |  | Analysis Balanced. | TX Water Development Board | GW | Mg |  | 76 | mg/L
SB-0422 | SB-0422A | 1986-09-12 |  | SD | U | R |  | Analysis Balanced. | TX Water Development Board | GW | CO3 |  | 0 | mg/L
SB-0422 | SB-0422A | 1986-09-12 |  | SD | U | R |  | Analysis Balanced. | TX Water Development Board | GW | TDS |  | 2124 | mg/L
SB-0422 | SB-0422D | 1986-12-11 |  | SD | U | R |  | Analysis Balanced. Reliability unknown, not available, or not yet entered into database. Sample collected from tank, distribution, or bailed from well. | TX Water Development Board | GW | ALK |  | 196 | mg/L
SB-0422 | SB-0422D | 1986-12-11 |  | SD | U | R |  | Analysis Balanced. Reliability unknown, not available, or not yet entered into database. Sample collected from tank, distribution, or bailed from well. | TX Water Development Board | GW | Cl |  | 230 | mg/L |  | total, (mg/L as Cl)
SB-0422 | SB-0422D | 1986-12-11 |  | SD | U | R |  | Analysis Balanced. Reliability unknown, not available, or not yet entered into database. Sample collected from tank, distribution, or bailed from well. | TX Water Development Board | GW | TDS |  | 2208 | mg/L
SB-0422 | SB-0422D | 1986-12-11 |  | SD | U | R |  | Analysis Balanced. Reliability unknown, not available, or not yet entered into database. Sample collected from tank, distribution, or bailed from well. | TX Water Development Board | GW | HRD |  | 1227 | mg/L
SB-0422 | SB-0422D | 1986-12-11 |  | SD | U | R |  | Analysis Balanced. Reliability unknown, not available, or not yet entered into database. Sample collected from tank, distribution, or bailed from well. | TX Water Development Board | GW | SO4 |  | 1164 | mg/L |  | total, (mg/L as SO4)
SB-0422 | SB-0422D | 1986-12-11 |  | SD | U | R |  | Analysis Balanced. Reliability unknown, not available, or not yet entered into database. Sample collected from tank, distribution, or bailed from well. | TX Water Development Board | GW | CO3 |  | 0 | mg/L
SB-0422 | SB-0422D | 1986-12-11 |  | SD | U | R |  | Analysis Balanced. Reliability unknown, not available, or not yet entered into database. Sample collected from tank, distribution, or bailed from well. | TX Water Development Board | GW | K |  | 11 | mg/L |  | total, (mg/L as K)
SB-0422 | SB-0422D | 1986-12-11 |  | SD | U | R |  | Analysis Balanced. Reliability unknown, not available, or not yet entered into database. Sample collected from tank, distribution, or bailed from well. | TX Water Development Board | GW | Mg |  | 106.8 | mg/L
SB-0422 | SB-0422D | 1986-12-11 |  | SD | U | R |  | Analysis Balanced. Reliability unknown, not available, or not yet entered into database. Sample collected from tank, distribution, or bailed from well. | TX Water Development Board | GW | Ca |  | 316 | mg/L
SB-0422 | SB-0422D | 1986-12-11 |  | SD | U | R |  | Analysis Balanced. Reliability unknown, not available, or not yet entered into database. Sample collected from tank, distribution, or bailed from well. | TX Water Development Board | GW | HCO3 |  | 239.19 | mg/L
SB-0422 | SB-0422D | 1986-12-11 |  | SD | U | R |  | Analysis Balanced. Reliability unknown, not available, or not yet entered into database. Sample collected from tank, distribution, or bailed from well. | TX Water Development Board | GW | Na |  | 225 | mg/L |  | total, (mg/L as Na)
SB-0422 | SB-0422C | 1986-09-29 |  | SD | U | R |  | Analysis Balanced. PUMPING 1.5 HOURS Reliability unknown, not available, or not yet entered into database. Sample collected from tank, distribution, or bailed from well. | TX Water Development Board | GW | Mg |  | 97 | mg/L
SB-0422 | SB-0422C | 1986-09-29 |  | SD | U | R |  | Analysis Balanced. PUMPING 1.5 HOURS Reliability unknown, not available, or not yet entered into database. Sample collected from tank, distribution, or bailed from well. | TX Water Development Board | GW | HRD |  | 1165 | mg/L
SB-0422 | SB-0422C | 1986-09-29 |  | SD | U | R |  | Analysis Balanced. PUMPING 1.5 HOURS Reliability unknown, not available, or not yet entered into database. Sample collected from tank, distribution, or bailed from well. | TX Water Development Board | GW | K |  | 16 | mg/L |  | total, (mg/L as K)
SB-0422 | SB-0422C | 1986-09-29 |  | SD | U | R |  | Analysis Balanced. PUMPING 1.5 HOURS Reliability unknown, not available, or not yet entered into database. Sample collected from tank, distribution, or bailed from well. | TX Water Development Board | GW | Ca |  | 306 | mg/L
SB-0422 | SB-0422C | 1986-09-29 |  | SD | U | R |  | Analysis Balanced. PUMPING 1.5 HOURS Reliability unknown, not available, or not yet entered into database. Sample collected from tank, distribution, or bailed from well. | TX Water Development Board | GW | Cl |  | 382 | mg/L |  | total, (mg/L as Cl)
SB-0422 | SB-0422C | 1986-09-29 |  | SD | U | R |  | Analysis Balanced. PUMPING 1.5 HOURS Reliability unknown, not available, or not yet entered into database. Sample collected from tank, distribution, or bailed from well. | TX Water Development Board | GW | CO3 |  | 0 | mg/L
SB-0422 | SB-0422C | 1986-09-29 |  | SD | U | R |  | Analysis Balanced. PUMPING 1.5 HOURS Reliability unknown, not available, or not yet entered into database. Sample collected from tank, distribution, or bailed from well. | TX Water Development Board | GW | HCO3 |  | 264 | mg/L
SB-0422 | SB-0422C | 1986-09-29 |  | SD | U | R |  | Analysis Balanced. PUMPING 1.5 HOURS Reliability unknown, not available, or not yet entered into database. Sample collected from tank, distribution, or bailed from well. | TX Water Development Board | GW | ALK |  | 216 | mg/L
SB-0422 | SB-0422C | 1986-09-29 |  | SD | U | R |  | Analysis Balanced. PUMPING 1.5 HOURS Reliability unknown, not available, or not yet entered into database. Sample collected from tank, distribution, or bailed from well. | TX Water Development Board | GW | Na |  | 279 | mg/L |  | total, (mg/L as Na)
SB-0422 | SB-0422C | 1986-09-29 |  | SD | U | R |  | Analysis Balanced. PUMPING 1.5 HOURS Reliability unknown, not available, or not yet entered into database. Sample collected from tank, distribution, or bailed from well. | TX Water Development Board | GW | SO4 |  | 1006 | mg/L |  | total, (mg/L as SO4)
SB-0422 | SB-0422C | 1986-09-29 |  | SD | U | R |  | Analysis Balanced. PUMPING 1.5 HOURS Reliability unknown, not available, or not yet entered into database. Sample collected from tank, distribution, or bailed from well. | TX Water Development Board | GW | TDS |  | 2237 | mg/L
SB-0422 | SB-0422F | 1987-06-04 |  | SD | U | R |  | Analysis Balanced. after 46 hrs @ 2600 GPM Reliability unknown, not available, or not yet entered into database. Sample collected from tank, distribution, or bailed from well. | TX Water Development Board | GW | K |  | 9.2 | mg/L |  | total, (mg/L as K)
SB-0422 | SB-0422F | 1987-06-04 |  | SD | U | R |  | Analysis Balanced. after 46 hrs @ 2600 GPM Reliability unknown, not available, or not yet entered into database. Sample collected from tank, distribution, or bailed from well. | TX Water Development Board | GW | CO3 |  | 0 | mg/L
SB-0422 | SB-0422F | 1987-06-04 |  | SD | U | R |  | Analysis Balanced. after 46 hrs @ 2600 GPM Reliability unknown, not available, or not yet entered into database. Sample collected from tank, distribution, or bailed from well. | TX Water Development Board | GW | Na |  | 362 | mg/L |  | total, (mg/L as Na)
SB-0422 | SB-0422F | 1987-06-04 |  | SD | U | R |  | Analysis Balanced. after 46 hrs @ 2600 GPM Reliability unknown, not available, or not yet entered into database. Sample collected from tank, distribution, or bailed from well. | TX Water Development Board | GW | Mg |  | 119 | mg/L
SB-0422 | SB-0422F | 1987-06-04 |  | SD | U | R |  | Analysis Balanced. after 46 hrs @ 2600 GPM Reliability unknown, not available, or not yet entered into database. Sample collected from tank, distribution, or bailed from well. | TX Water Development Board | GW | Ca |  | 368 | mg/L
SB-0422 | SB-0422F | 1987-06-04 |  | SD | U | R |  | Analysis Balanced. after 46 hrs @ 2600 GPM Reliability unknown, not available, or not yet entered into database. Sample collected from tank, distribution, or bailed from well. | TX Water Development Board | GW | Cl |  | 764 | mg/L |  | total, (mg/L as Cl)
SB-0422 | SB-0422F | 1987-06-04 |  | SD | U | R |  | Analysis Balanced. after 46 hrs @ 2600 GPM Reliability unknown, not available, or not yet entered into database. Sample collected from tank, distribution, or bailed from well. | TX Water Development Board | GW | HCO3 |  | 346.57 | mg/L
SB-0422 | SB-0422F | 1987-06-04 |  | SD | U | R |  | Analysis Balanced. after 46 hrs @ 2600 GPM Reliability unknown, not available, or not yet entered into database. Sample collected from tank, distribution, or bailed from well. | TX Water Development Board | GW | TDS |  | 2618 | mg/L
SB-0422 | SB-0422F | 1987-06-04 |  | SD | U | R |  | Analysis Balanced. after 46 hrs @ 2600 GPM Reliability unknown, not available, or not yet entered into database. Sample collected from tank, distribution, or bailed from well. | TX Water Development Board | GW | HRD |  | 1409 | mg/L
SB-0422 | SB-0422F | 1987-06-04 |  | SD | U | R |  | Analysis Balanced. after 46 hrs @ 2600 GPM Reliability unknown, not available, or not yet entered into database. Sample collected from tank, distribution, or bailed from well. | TX Water Development Board | GW | SO4 |  | 799 | mg/L |  | total, (mg/L as SO4)
SB-0422 | SB-0422F | 1987-06-04 |  | SD | U | R |  | Analysis Balanced. after 46 hrs @ 2600 GPM Reliability unknown, not available, or not yet entered into database. Sample collected from tank, distribution, or bailed from well. | TX Water Development Board | GW | ALK |  | 284 | mg/L
SB-0422 | SB-0422E | 1986-12-11 |  | SD | U | R |  | Analysis Balanced. depth @ 1178' | TX Water Development Board | GW | Mg |  | 77.67 | mg/L
SB-0422 | SB-0422E | 1986-12-11 |  | SD | U | R |  | Analysis Balanced. depth @ 1178' | TX Water Development Board | GW | Na |  | 311 | mg/L |  | total, (mg/L as Na)
SB-0422 | SB-0422E | 1986-12-11 |  | SD | U | R |  | Analysis Balanced. depth @ 1178' | TX Water Development Board | GW | Cl |  | 555 | mg/L |  | total, (mg/L as Cl)
SB-0422 | SB-0422E | 1986-12-11 |  | SD | U | R |  | Analysis Balanced. depth @ 1178' | TX Water Development Board | GW | SO4 |  | 634 | mg/L |  | total, (mg/L as SO4)
SB-0422 | SB-0422E | 1986-12-11 |  | SD | U | R |  | Analysis Balanced. depth @ 1178' | TX Water Development Board | GW | HCO3 |  | 291.66 | mg/L
SB-0422 | SB-0422E | 1986-12-11 |  | SD | U | R |  | Analysis Balanced. depth @ 1178' | TX Water Development Board | GW | TDS |  | 2011 | mg/L
SB-0422 | SB-0422E | 1986-12-11 |  | SD | U | R |  | Analysis Balanced. depth @ 1178' | TX Water Development Board | GW | HRD |  | 969 | mg/L
SB-0422 | SB-0422E | 1986-12-11 |  | SD | U | R |  | Analysis Balanced. depth @ 1178' | TX Water Development Board | GW | CO3 |  | 0 | mg/L
SB-0422 | SB-0422E | 1986-12-11 |  | SD | U | R |  | Analysis Balanced. depth @ 1178' | TX Water Development Board | GW | ALK |  | 239 | mg/L
SB-0422 | SB-0422E | 1986-12-11 |  | SD | U | R |  | Analysis Balanced. depth @ 1178' | TX Water Development Board | GW | K |  | 13 | mg/L |  | total, (mg/L as K)
SB-0422 | SB-0422E | 1986-12-11 |  | SD | U | R |  | Analysis Balanced. depth @ 1178' | TX Water Development Board | GW | Ca |  | 260 | mg/L
SB-0422 | SB-0422B | 1986-09-16 |  | SD | U | R |  | Analysis Balanced. | TX Water Development Board | GW | SO4 |  | 914 | mg/L |  | total, (mg/L as SO4)
SB-0422 | SB-0422B | 1986-09-16 |  | SD | U | R |  | Analysis Balanced. | TX Water Development Board | GW | ALK |  | 208 | mg/L
SB-0422 | SB-0422B | 1986-09-16 |  | SD | U | R |  | Analysis Balanced. | TX Water Development Board | GW | TDS |  | 2199 | mg/L
SB-0422 | SB-0422B | 1986-09-16 |  | SD | U | R |  | Analysis Balanced. | TX Water Development Board | GW | Na |  | 293 | mg/L |  | total, (mg/L as Na)
SB-0422 | SB-0422B | 1986-09-16 |  | SD | U | R |  | Analysis Balanced. | TX Water Development Board | GW | HCO3 |  | 253.83 | mg/L
SB-0422 | SB-0422B | 1986-09-16 |  | SD | U | R |  | Analysis Balanced. | TX Water Development Board | GW | HRD |  | 1126 | mg/L
SB-0422 | SB-0422B | 1986-09-16 |  | SD | U | R |  | Analysis Balanced. | TX Water Development Board | GW | Mg |  | 93 | mg/L
SB-0422 | SB-0422B | 1986-09-16 |  | SD | U | R |  | Analysis Balanced. | TX Water Development Board | GW | K |  | 12 | mg/L |  | total, (mg/L as K)
SB-0422 | SB-0422B | 1986-09-16 |  | SD | U | R |  | Analysis Balanced. | TX Water Development Board | GW | CO3 |  | 0 | mg/L
SB-0422 | SB-0422B | 1986-09-16 |  | SD | U | R |  | Analysis Balanced. | TX Water Development Board | GW | Ca |  | 298 | mg/L
SB-0422 | SB-0422B | 1986-09-16 |  | SD | U | R |  | Analysis Balanced. | TX Water Development Board | GW | Cl |  | 446 | mg/L |  | total, (mg/L as Cl)
SB-0423 | SB-0423A | 1997-10-18 |  | SD | U | R |  | Analysis Balanced. Sampled in accordance with TWDB Field Manual for Groundwater Sampling, 2003. Samples collected when temp., conductivity, and pH stablized. Sample filtered & field tested for alkalinity. Samples preserved as applicable, kept chilled, and delivered to lab. | TX Water Development Board | GW | Cl |  | 602 | mg/L
SB-0423 | SB-0423A | 1997-10-18 |  | SD | U | R |  | Analysis Balanced. Sampled in accordance with TWDB Field Manual for Groundwater Sampling, 2003. Samples collected when temp., conductivity, and pH stablized. Sample filtered & field tested for alkalinity. Samples preserved as applicable, kept chilled, and delivered to lab. | TX Water Development Board | GW | SO4 |  | 619 | mg/L
SB-0423 | SB-0423A | 1997-10-18 |  | SD | U | R |  | Analysis Balanced. Sampled in accordance with TWDB Field Manual for Groundwater Sampling, 2003. Samples collected when temp., conductivity, and pH stablized. Sample filtered & field tested for alkalinity. Samples preserved as applicable, kept chilled, and delivered to lab. | TX Water Development Board | GW | HRD |  | 875 | mg/L
SB-0423 | SB-0423A | 1997-10-18 |  | SD | U | R |  | Analysis Balanced. Sampled in accordance with TWDB Field Manual for Groundwater Sampling, 2003. Samples collected when temp., conductivity, and pH stablized. Sample filtered & field tested for alkalinity. Samples preserved as applicable, kept chilled, and delivered to lab. | TX Water Development Board | GW | K |  | 11.8 | mg/L
SB-0423 | SB-0423A | 1997-10-18 |  | SD | U | R |  | Analysis Balanced. Sampled in accordance with TWDB Field Manual for Groundwater Sampling, 2003. Samples collected when temp., conductivity, and pH stablized. Sample filtered & field tested for alkalinity. Samples preserved as applicable, kept chilled, and delivered to lab. | TX Water Development Board | GW | ALK |  | 223 | mg/L
SB-0423 | SB-0423A | 1997-10-18 |  | SD | U | R |  | Analysis Balanced. Sampled in accordance with TWDB Field Manual for Groundwater Sampling, 2003. Samples collected when temp., conductivity, and pH stablized. Sample filtered & field tested for alkalinity. Samples preserved as applicable, kept chilled, and delivered to lab. | TX Water Development Board | GW | CO3 |  | 0 | mg/L
SB-0423 | SB-0423A | 1997-10-18 |  | SD | U | R |  | Analysis Balanced. Sampled in accordance with TWDB Field Manual for Groundwater Sampling, 2003. Samples collected when temp., conductivity, and pH stablized. Sample filtered & field tested for alkalinity. Samples preserved as applicable, kept chilled, and delivered to lab. | TX Water Development Board | GW | TDS |  | 2021 | mg/L
SB-0423 | SB-0423A | 1997-10-18 |  | SD | U | R |  | Analysis Balanced. Sampled in accordance with TWDB Field Manual for Groundwater Sampling, 2003. Samples collected when temp., conductivity, and pH stablized. Sample filtered & field tested for alkalinity. Samples preserved as applicable, kept chilled, and delivered to lab. | TX Water Development Board | GW | Ca |  | 232 | mg/L |  | Dissolved, (mg/L as Ca)
SB-0423 | SB-0423A | 1997-10-18 |  | SD | U | R |  | Analysis Balanced. Sampled in accordance with TWDB Field Manual for Groundwater Sampling, 2003. Samples collected when temp., conductivity, and pH stablized. Sample filtered & field tested for alkalinity. Samples preserved as applicable, kept chilled, and delivered to lab. | TX Water Development Board | GW | Na |  | 324 | mg/L
SB-0423 | SB-0423A | 1997-10-18 |  | SD | U | R |  | Analysis Balanced. Sampled in accordance with TWDB Field Manual for Groundwater Sampling, 2003. Samples collected when temp., conductivity, and pH stablized. Sample filtered & field tested for alkalinity. Samples preserved as applicable, kept chilled, and delivered to lab. | TX Water Development Board | GW | HCO3 |  | 272.14 | mg/L
SB-0423 | SB-0423A | 1997-10-18 |  | SD | U | R |  | Analysis Balanced. Sampled in accordance with TWDB Field Manual for Groundwater Sampling, 2003. Samples collected when temp., conductivity, and pH stablized. Sample filtered & field tested for alkalinity. Samples preserved as applicable, kept chilled, and delivered to lab. | TX Water Development Board | GW | Mg |  | 70.7 | mg/L |  | Dissolved, (mg/L as Mg)
SB-0425 | SB-0425B | 1960-07-02 |  | SD | U | R |  | Analysis Balanced. Collected from sufficiently pumped well but not filtered or preserved. Holding time probably not honored. | TX Water Development Board | GW | K |  | 10 | mg/L |  | total, (mg/L as K)
SB-0425 | SB-0425B | 1960-07-02 |  | SD | U | R |  | Analysis Balanced. Collected from sufficiently pumped well but not filtered or preserved. Holding time probably not honored. | TX Water Development Board | GW | Ca |  | 230 | mg/L
SB-0425 | SB-0425B | 1960-07-02 |  | SD | U | R |  | Analysis Balanced. Collected from sufficiently pumped well but not filtered or preserved. Holding time probably not honored. | TX Water Development Board | GW | ALK |  | 244.26 | mg/L
SB-0425 | SB-0425B | 1960-07-02 |  | SD | U | R |  | Analysis Balanced. Collected from sufficiently pumped well but not filtered or preserved. Holding time probably not honored. | TX Water Development Board | GW | CO3 |  | 0 | mg/L
SB-0425 | SB-0425B | 1960-07-02 |  | SD | U | R |  | Analysis Balanced. Collected from sufficiently pumped well but not filtered or preserved. Holding time probably not honored. | TX Water Development Board | GW | SO4 |  | 556 | mg/L |  | total, (mg/L as SO4)
SB-0425 | SB-0425B | 1960-07-02 |  | SD | U | R |  | Analysis Balanced. Collected from sufficiently pumped well but not filtered or preserved. Holding time probably not honored. | TX Water Development Board | GW | Cl |  | 535 | mg/L |  | total, (mg/L as Cl)
SB-0425 | SB-0425B | 1960-07-02 |  | SD | U | R |  | Analysis Balanced. Collected from sufficiently pumped well but not filtered or preserved. Holding time probably not honored. | TX Water Development Board | GW | HCO3 |  | 298.08 | mg/L
SB-0425 | SB-0425B | 1960-07-02 |  | SD | U | R |  | Analysis Balanced. Collected from sufficiently pumped well but not filtered or preserved. Holding time probably not honored. | TX Water Development Board | GW | HRD |  | 870 | mg/L
SB-0425 | SB-0425B | 1960-07-02 |  | SD | U | R |  | Analysis Balanced. Collected from sufficiently pumped well but not filtered or preserved. Holding time probably not honored. | TX Water Development Board | GW | Na |  | 329 | mg/L |  | total, (mg/L as Na)
SB-0425 | SB-0425B | 1960-07-02 |  | SD | U | R |  | Analysis Balanced. Collected from sufficiently pumped well but not filtered or preserved. Holding time probably not honored. | TX Water Development Board | GW | TDS |  | 1904 | mg/L
SB-0425 | SB-0425B | 1960-07-02 |  | SD | U | R |  | Analysis Balanced. Collected from sufficiently pumped well but not filtered or preserved. Holding time probably not honored. | TX Water Development Board | GW | Mg |  | 72 | mg/L
SB-0425 | SB-0425A | 1954-02-27 |  | SD | U | R |  | Analysis Unbalanced. Collected from sufficiently pumped well but not filtered or preserved. Holding time probably not honored. | TX Water Development Board | GW | SO4 |  | 554 | mg/L |  | total, (mg/L as SO4)
SB-0425 | SB-0425A | 1954-02-27 |  | SD | U | R |  | Analysis Unbalanced. Collected from sufficiently pumped well but not filtered or preserved. Holding time probably not honored. | TX Water Development Board | GW | Cl |  | 458 | mg/L |  | total, (mg/L as Cl)
SB-0425 | SB-0425A | 1954-02-27 |  | SD | U | R |  | Analysis Unbalanced. Collected from sufficiently pumped well but not filtered or preserved. Holding time probably not honored. | TX Water Development Board | GW | ALK |  | 195.03 | mg/L
SB-0425 | SB-0425A | 1954-02-27 |  | SD | U | R |  | Analysis Unbalanced. Collected from sufficiently pumped well but not filtered or preserved. Holding time probably not honored. | TX Water Development Board | GW | HCO3 |  | 238 | mg/L
SB-0425 | SB-0425A | 1954-02-27 |  | SD | U | R |  | Analysis Unbalanced. Collected from sufficiently pumped well but not filtered or preserved. Holding time probably not honored. | TX Water Development Board | GW | CO3 |  | 0 | mg/L
SB-0425 | SB-0425A | 1954-02-27 |  | SD | U | R |  | Analysis Unbalanced. Collected from sufficiently pumped well but not filtered or preserved. Holding time probably not honored. | TX Water Development Board | GW | HRD |  | 780 | mg/L
SB-0425 | SB-0425A | 1954-02-27 |  | SD | U | R |  | Analysis Unbalanced. Collected from sufficiently pumped well but not filtered or preserved. Holding time probably not honored. | TX Water Development Board | GW | Na |  | 274 | mg/L |  | total, (mg/L as Na)
SB-0426 | SB-0426E | 1973-05-22 |  | SD | U | R |  | Analysis Unbalanced. Collected from sufficiently pumped well but not filtered or preserved. Holding time probably not honored. | TX Water Development Board | GW | Cl |  | 580 | mg/L |  | total, (mg/L as Cl)
SB-0426 | SB-0426E | 1973-05-22 |  | SD | U | R |  | Analysis Unbalanced. Collected from sufficiently pumped well but not filtered or preserved. Holding time probably not honored. | TX Water Development Board | GW | SO4 |  | 720 | mg/L |  | total, (mg/L as SO4)
SB-0426 | SB-0426C | 1967-04-26 |  | SD | U | R |  | Analysis Balanced. Collected from sufficiently pumped well but not filtered or preserved. Holding time probably not honored. | TX Water Development Board | GW | SO4 |  | 620 | mg/L |  | total, (mg/L as SO4)
SB-0426 | SB-0426C | 1967-04-26 |  | SD | U | R |  | Analysis Balanced. Collected from sufficiently pumped well but not filtered or preserved. Holding time probably not honored. | TX Water Development Board | GW | Mg |  | 75 | mg/L
SB-0426 | SB-0426C | 1967-04-26 |  | SD | U | R |  | Analysis Balanced. Collected from sufficiently pumped well but not filtered or preserved. Holding time probably not honored. | TX Water Development Board | GW | Na |  | 301 | mg/L |  | total, (mg/L as Na)
SB-0426 | SB-0426C | 1967-04-26 |  | SD | U | R |  | Analysis Balanced. Collected from sufficiently pumped well but not filtered or preserved. Holding time probably not honored. | TX Water Development Board | GW | HCO3 |  | 292.88 | mg/L
SB-0426 | SB-0426C | 1967-04-26 |  | SD | U | R |  | Analysis Balanced. Collected from sufficiently pumped well but not filtered or preserved. Holding time probably not honored. | TX Water Development Board | GW | HRD |  | 957 | mg/L
SB-0426 | SB-0426C | 1967-04-26 |  | SD | U | R |  | Analysis Balanced. Collected from sufficiently pumped well but not filtered or preserved. Holding time probably not honored. | TX Water Development Board | GW | CO3 |  | 0 | mg/L
SB-0426 | SB-0426C | 1967-04-26 |  | SD | U | R |  | Analysis Balanced. Collected from sufficiently pumped well but not filtered or preserved. Holding time probably not honored. | TX Water Development Board | GW | ALK |  | 240 | mg/L
SB-0426 | SB-0426C | 1967-04-26 |  | SD | U | R |  | Analysis Balanced. Collected from sufficiently pumped well but not filtered or preserved. Holding time probably not honored. | TX Water Development Board | GW | Cl |  | 530 | mg/L |  | total, (mg/L as Cl)
SB-0426 | SB-0426C | 1967-04-26 |  | SD | U | R |  | Analysis Balanced. Collected from sufficiently pumped well but not filtered or preserved. Holding time probably not honored. | TX Water Development Board | GW | Ca |  | 260 | mg/L
SB-0426 | SB-0426C | 1967-04-26 |  | SD | U | R |  | Analysis Balanced. Collected from sufficiently pumped well but not filtered or preserved. Holding time probably not honored. | TX Water Development Board | GW | TDS |  | 1948 | mg/L
SB-0426 | SB-0426G | 1984-07-11 |  | SD | U | R |  | Analysis Balanced. Collected from sufficiently pumped well but not filtered or preserved. Holding time probably not honored. | TX Water Development Board | GW | K |  | 11 | mg/L |  | total, (mg/L as K)
SB-0426 | SB-0426G | 1984-07-11 |  | SD | U | R |  | Analysis Balanced. Collected from sufficiently pumped well but not filtered or preserved. Holding time probably not honored. | TX Water Development Board | GW | HRD |  | 980 | mg/L
SB-0426 | SB-0426G | 1984-07-11 |  | SD | U | R |  | Analysis Balanced. Collected from sufficiently pumped well but not filtered or preserved. Holding time probably not honored. | TX Water Development Board | GW | Ca |  | 266 | mg/L
SB-0426 | SB-0426G | 1984-07-11 |  | SD | U | R |  | Analysis Balanced. Collected from sufficiently pumped well but not filtered or preserved. Holding time probably not honored. | TX Water Development Board | GW | CO3 |  | 0 | mg/L
SB-0426 | SB-0426G | 1984-07-11 |  | SD | U | R |  | Analysis Balanced. Collected from sufficiently pumped well but not filtered or preserved. Holding time probably not honored. | TX Water Development Board | GW | Mg |  | 77 | mg/L
SB-0426 | SB-0426G | 1984-07-11 |  | SD | U | R |  | Analysis Balanced. Collected from sufficiently pumped well but not filtered or preserved. Holding time probably not honored. | TX Water Development Board | GW | ALK |  | 240 | mg/L
SB-0426 | SB-0426G | 1984-07-11 |  | SD | U | R |  | Analysis Balanced. Collected from sufficiently pumped well but not filtered or preserved. Holding time probably not honored. | TX Water Development Board | GW | SO4 |  | 681 | mg/L |  | total, (mg/L as SO4)
SB-0426 | SB-0426G | 1984-07-11 |  | SD | U | R |  | Analysis Balanced. Collected from sufficiently pumped well but not filtered or preserved. Holding time probably not honored. | TX Water Development Board | GW | HCO3 |  | 292.88 | mg/L
SB-0426 | SB-0426G | 1984-07-11 |  | SD | U | R |  | Analysis Balanced. Collected from sufficiently pumped well but not filtered or preserved. Holding time probably not honored. | TX Water Development Board | GW | Cl |  | 615 | mg/L |  | total, (mg/L as Cl)
SB-0426 | SB-0426G | 1984-07-11 |  | SD | U | R |  | Analysis Balanced. Collected from sufficiently pumped well but not filtered or preserved. Holding time probably not honored. | TX Water Development Board | GW | TDS |  | 2194 | mg/L
SB-0426 | SB-0426G | 1984-07-11 |  | SD | U | R |  | Analysis Balanced. Collected from sufficiently pumped well but not filtered or preserved. Holding time probably not honored. | TX Water Development Board | GW | Na |  | 378 | mg/L |  | total, (mg/L as Na)
SB-0426 | SB-0426F | 1979-06-06 |  | SD | U | R |  | Analysis Balanced. Collected from sufficiently pumped well but not filtered or preserved. Holding time probably not honored. | TX Water Development Board | GW | ALK |  | 237 | mg/L
SB-0426 | SB-0426F | 1979-06-06 |  | SD | U | R |  | Analysis Balanced. Collected from sufficiently pumped well but not filtered or preserved. Holding time probably not honored. | TX Water Development Board | GW | SO4 |  | 689 | mg/L |  | total, (mg/L as SO4)
SB-0426 | SB-0426F | 1979-06-06 |  | SD | U | R |  | Analysis Balanced. Collected from sufficiently pumped well but not filtered or preserved. Holding time probably not honored. | TX Water Development Board | GW | TDS |  | 2195 | mg/L
SB-0426 | SB-0426F | 1979-06-06 |  | SD | U | R |  | Analysis Balanced. Collected from sufficiently pumped well but not filtered or preserved. Holding time probably not honored. | TX Water Development Board | GW | Mg |  | 91 | mg/L
SB-0426 | SB-0426F | 1979-06-06 |  | SD | U | R |  | Analysis Balanced. Collected from sufficiently pumped well but not filtered or preserved. Holding time probably not honored. | TX Water Development Board | GW | HRD |  | 1075 | mg/L
SB-0426 | SB-0426F | 1979-06-06 |  | SD | U | R |  | Analysis Balanced. Collected from sufficiently pumped well but not filtered or preserved. Holding time probably not honored. | TX Water Development Board | GW | Ca |  | 281 | mg/L
SB-0426 | SB-0426F | 1979-06-06 |  | SD | U | R |  | Analysis Balanced. Collected from sufficiently pumped well but not filtered or preserved. Holding time probably not honored. | TX Water Development Board | GW | CO3 |  | 0 | mg/L
SB-0426 | SB-0426F | 1979-06-06 |  | SD | U | R |  | Analysis Balanced. Collected from sufficiently pumped well but not filtered or preserved. Holding time probably not honored. | TX Water Development Board | GW | Na |  | 350 | mg/L |  | total, (mg/L as Na)
SB-0426 | SB-0426F | 1979-06-06 |  | SD | U | R |  | Analysis Balanced. Collected from sufficiently pumped well but not filtered or preserved. Holding time probably not honored. | TX Water Development Board | GW | Cl |  | 620 | mg/L |  | total, (mg/L as Cl)
SB-0426 | SB-0426F | 1979-06-06 |  | SD | U | R |  | Analysis Balanced. Collected from sufficiently pumped well but not filtered or preserved. Holding time probably not honored. | TX Water Development Board | GW | HCO3 |  | 289.22 | mg/L
SB-0426 | SB-0426A | 1954-05-21 |  | SD | U | R |  | Analysis Balanced. Collected from sufficiently pumped well but not filtered or preserved. Holding time probably not honored. | TX Water Development Board | GW | CO3 |  | 0 | mg/L
SB-0426 | SB-0426A | 1954-05-21 |  | SD | U | R |  | Analysis Balanced. Collected from sufficiently pumped well but not filtered or preserved. Holding time probably not honored. | TX Water Development Board | GW | HCO3 |  | 301.08 | mg/L
SB-0426 | SB-0426A | 1954-05-21 |  | SD | U | R |  | Analysis Balanced. Collected from sufficiently pumped well but not filtered or preserved. Holding time probably not honored. | TX Water Development Board | GW | SO4 |  | 520 | mg/L |  | total, (mg/L as SO4)
SB-0426 | SB-0426A | 1954-05-21 |  | SD | U | R |  | Analysis Balanced. Collected from sufficiently pumped well but not filtered or preserved. Holding time probably not honored. | TX Water Development Board | GW | HRD |  | 848 | mg/L
SB-0426 | SB-0426A | 1954-05-21 |  | SD | U | R |  | Analysis Balanced. Collected from sufficiently pumped well but not filtered or preserved. Holding time probably not honored. | TX Water Development Board | GW | Cl |  | 450 | mg/L |  | total, (mg/L as Cl)
SB-0426 | SB-0426A | 1954-05-21 |  | SD | U | R |  | Analysis Balanced. Collected from sufficiently pumped well but not filtered or preserved. Holding time probably not honored. | TX Water Development Board | GW | Mg |  | 85 | mg/L
SB-0426 | SB-0426A | 1954-05-21 |  | SD | U | R |  | Analysis Balanced. Collected from sufficiently pumped well but not filtered or preserved. Holding time probably not honored. | TX Water Development Board | GW | ALK |  | 246.72 | mg/L
SB-0426 | SB-0426A | 1954-05-21 |  | SD | U | R |  | Analysis Balanced. Collected from sufficiently pumped well but not filtered or preserved. Holding time probably not honored. | TX Water Development Board | GW | TDS |  | 1692 | mg/L
SB-0426 | SB-0426A | 1954-05-21 |  | SD | U | R |  | Analysis Balanced. Collected from sufficiently pumped well but not filtered or preserved. Holding time probably not honored. | TX Water Development Board | GW | Na |  | 267 | mg/L |  | total, (mg/L as Na)
SB-0426 | SB-0426A | 1954-05-21 |  | SD | U | R |  | Analysis Balanced. Collected from sufficiently pumped well but not filtered or preserved. Holding time probably not honored. | TX Water Development Board | GW | Ca |  | 200 | mg/L
SB-0426 | SB-0426D | 1968-05-21 |  | SD | U | R |  | Analysis Balanced. Collected from sufficiently pumped well but not filtered or preserved. Holding time probably not honored. | TX Water Development Board | GW | SO4 |  | 660 | mg/L |  | total, (mg/L as SO4)
SB-0426 | SB-0426D | 1968-05-21 |  | SD | U | R |  | Analysis Balanced. Collected from sufficiently pumped well but not filtered or preserved. Holding time probably not honored. | TX Water Development Board | GW | HCO3 |  | 211.12 | mg/L
SB-0426 | SB-0426D | 1968-05-21 |  | SD | U | R |  | Analysis Balanced. Collected from sufficiently pumped well but not filtered or preserved. Holding time probably not honored. | TX Water Development Board | GW | Na |  | 345 | mg/L |  | total, (mg/L as Na)
SB-0426 | SB-0426D | 1968-05-21 |  | SD | U | R |  | Analysis Balanced. Collected from sufficiently pumped well but not filtered or preserved. Holding time probably not honored. | TX Water Development Board | GW | Ca |  | 222 | mg/L
SB-0426 | SB-0426D | 1968-05-21 |  | SD | U | R |  | Analysis Balanced. Collected from sufficiently pumped well but not filtered or preserved. Holding time probably not honored. | TX Water Development Board | GW | CO3 |  | 0 | mg/L
SB-0426 | SB-0426D | 1968-05-21 |  | SD | U | R |  | Analysis Balanced. Collected from sufficiently pumped well but not filtered or preserved. Holding time probably not honored. | TX Water Development Board | GW | Cl |  | 520 | mg/L |  | total, (mg/L as Cl)
SB-0426 | SB-0426D | 1968-05-21 |  | SD | U | R |  | Analysis Balanced. Collected from sufficiently pumped well but not filtered or preserved. Holding time probably not honored. | TX Water Development Board | GW | HRD |  | 862 | mg/L
SB-0426 | SB-0426D | 1968-05-21 |  | SD | U | R |  | Analysis Balanced. Collected from sufficiently pumped well but not filtered or preserved. Holding time probably not honored. | TX Water Development Board | GW | ALK |  | 173 | mg/L
SB-0426 | SB-0426D | 1968-05-21 |  | SD | U | R |  | Analysis Balanced. Collected from sufficiently pumped well but not filtered or preserved. Holding time probably not honored. | TX Water Development Board | GW | TDS |  | 1944 | mg/L
SB-0426 | SB-0426D | 1968-05-21 |  | SD | U | R |  | Analysis Balanced. Collected from sufficiently pumped well but not filtered or preserved. Holding time probably not honored. | TX Water Development Board | GW | Mg |  | 75 | mg/L
SB-0426 | SB-0426B | 1966-08-01 |  | SD | U | R |  | Analysis Balanced. Collected from sufficiently pumped well but not filtered or preserved. Holding time probably not honored. | TX Water Development Board | GW | CO3 |  | 0 | mg/L
SB-0426 | SB-0426B | 1966-08-01 |  | SD | U | R |  | Analysis Balanced. Collected from sufficiently pumped well but not filtered or preserved. Holding time probably not honored. | TX Water Development Board | GW | TDS |  | 1989 | mg/L
SB-0426 | SB-0426B | 1966-08-01 |  | SD | U | R |  | Analysis Balanced. Collected from sufficiently pumped well but not filtered or preserved. Holding time probably not honored. | TX Water Development Board | GW | Na |  | 316 | mg/L |  | total, (mg/L as Na)
SB-0426 | SB-0426B | 1966-08-01 |  | SD | U | R |  | Analysis Balanced. Collected from sufficiently pumped well but not filtered or preserved. Holding time probably not honored. | TX Water Development Board | GW | Cl |  | 540 | mg/L |  | total, (mg/L as Cl)
SB-0426 | SB-0426B | 1966-08-01 |  | SD | U | R |  | Analysis Balanced. Collected from sufficiently pumped well but not filtered or preserved. Holding time probably not honored. | TX Water Development Board | GW | SO4 |  | 640 | mg/L |  | total, (mg/L as SO4)
SB-0426 | SB-0426B | 1966-08-01 |  | SD | U | R |  | Analysis Balanced. Collected from sufficiently pumped well but not filtered or preserved. Holding time probably not honored. | TX Water Development Board | GW | HRD |  | 967 | mg/L
SB-0426 | SB-0426B | 1966-08-01 |  | SD | U | R |  | Analysis Balanced. Collected from sufficiently pumped well but not filtered or preserved. Holding time probably not honored. | TX Water Development Board | GW | Mg |  | 86 | mg/L
SB-0426 | SB-0426B | 1966-08-01 |  | SD | U | R |  | Analysis Balanced. Collected from sufficiently pumped well but not filtered or preserved. Holding time probably not honored. | TX Water Development Board | GW | HCO3 |  | 291.66 | mg/L
SB-0426 | SB-0426B | 1966-08-01 |  | SD | U | R |  | Analysis Balanced. Collected from sufficiently pumped well but not filtered or preserved. Holding time probably not honored. | TX Water Development Board | GW | ALK |  | 239 | mg/L
SB-0426 | SB-0426B | 1966-08-01 |  | SD | U | R |  | Analysis Balanced. Collected from sufficiently pumped well but not filtered or preserved. Holding time probably not honored. | TX Water Development Board | GW | Ca |  | 246 | mg/L
SB-0427 | SB-0427F | 1973-04-25 |  | SD | U | R |  | Analysis Unbalanced. Collected from sufficiently pumped well but not filtered or preserved. Holding time probably not honored. | TX Water Development Board | GW | Cl |  | 900 | mg/L |  | total, (mg/L as Cl)
SB-0427 | SB-0427F | 1973-04-25 |  | SD | U | R |  | Analysis Unbalanced. Collected from sufficiently pumped well but not filtered or preserved. Holding time probably not honored. | TX Water Development Board | GW | SO4 |  | 1140 | mg/L |  | total, (mg/L as SO4)
SB-0427 | SB-0427C | 1966-08-01 |  | SD | U | R |  | Analysis Balanced. Collected from sufficiently pumped well but not filtered or preserved. Holding time probably not honored. | TX Water Development Board | GW | TDS |  | 3486 | mg/L
SB-0427 | SB-0427C | 1966-08-01 |  | SD | U | R |  | Analysis Balanced. Collected from sufficiently pumped well but not filtered or preserved. Holding time probably not honored. | TX Water Development Board | GW | HCO3 |  | 270.92 | mg/L
SB-0427 | SB-0427C | 1966-08-01 |  | SD | U | R |  | Analysis Balanced. Collected from sufficiently pumped well but not filtered or preserved. Holding time probably not honored. | TX Water Development Board | GW | Na |  | 620 | mg/L |  | total, (mg/L as Na)
SB-0427 | SB-0427C | 1966-08-01 |  | SD | U | R |  | Analysis Balanced. Collected from sufficiently pumped well but not filtered or preserved. Holding time probably not honored. | TX Water Development Board | GW | Mg |  | 172 | mg/L
SB-0427 | SB-0427C | 1966-08-01 |  | SD | U | R |  | Analysis Balanced. Collected from sufficiently pumped well but not filtered or preserved. Holding time probably not honored. | TX Water Development Board | GW | SO4 |  | 1120 | mg/L |  | total, (mg/L as SO4)
SB-0427 | SB-0427C | 1966-08-01 |  | SD | U | R |  | Analysis Balanced. Collected from sufficiently pumped well but not filtered or preserved. Holding time probably not honored. | TX Water Development Board | GW | ALK |  | 222 | mg/L
SB-0427 | SB-0427C | 1966-08-01 |  | SD | U | R |  | Analysis Balanced. Collected from sufficiently pumped well but not filtered or preserved. Holding time probably not honored. | TX Water Development Board | GW | Ca |  | 353 | mg/L
SB-0427 | SB-0427C | 1966-08-01 |  | SD | U | R |  | Analysis Balanced. Collected from sufficiently pumped well but not filtered or preserved. Holding time probably not honored. | TX Water Development Board | GW | HRD |  | 1588 | mg/L
SB-0427 | SB-0427C | 1966-08-01 |  | SD | U | R |  | Analysis Balanced. Collected from sufficiently pumped well but not filtered or preserved. Holding time probably not honored. | TX Water Development Board | GW | CO3 |  | 0 | mg/L
SB-0427 | SB-0427C | 1966-08-01 |  | SD | U | R |  | Analysis Balanced. Collected from sufficiently pumped well but not filtered or preserved. Holding time probably not honored. | TX Water Development Board | GW | Cl |  | 1060 | mg/L |  | total, (mg/L as Cl)
SB-0427 | SB-0427A | 1960-03-25 |  | SD | U | R |  | Analysis Balanced. Collected from sufficiently pumped well but not filtered or preserved. Holding time probably not honored. | TX Water Development Board | GW | HCO3 |  | 273 | mg/L
SB-0427 | SB-0427A | 1960-03-25 |  | SD | U | R |  | Analysis Balanced. Collected from sufficiently pumped well but not filtered or preserved. Holding time probably not honored. | TX Water Development Board | GW | Cl |  | 1430 | mg/L |  | total, (mg/L as Cl)
SB-0427 | SB-0427A | 1960-03-25 |  | SD | U | R |  | Analysis Balanced. Collected from sufficiently pumped well but not filtered or preserved. Holding time probably not honored. | TX Water Development Board | GW | HRD |  | 1783 | mg/L
SB-0427 | SB-0427A | 1960-03-25 |  | SD | U | R |  | Analysis Balanced. Collected from sufficiently pumped well but not filtered or preserved. Holding time probably not honored. | TX Water Development Board | GW | SO4 |  | 1180 | mg/L |  | total, (mg/L as SO4)
SB-0427 | SB-0427A | 1960-03-25 |  | SD | U | R |  | Analysis Balanced. Collected from sufficiently pumped well but not filtered or preserved. Holding time probably not honored. | TX Water Development Board | GW | K |  | 16 | mg/L |  | total, (mg/L as K)
SB-0427 | SB-0427A | 1960-03-25 |  | SD | U | R |  | Analysis Balanced. Collected from sufficiently pumped well but not filtered or preserved. Holding time probably not honored. | TX Water Development Board | GW | ALK |  | 223.71 | mg/L
SB-0427 | SB-0427A | 1960-03-25 |  | SD | U | R |  | Analysis Balanced. Collected from sufficiently pumped well but not filtered or preserved. Holding time probably not honored. | TX Water Development Board | GW | Ca |  | 395 | mg/L
SB-0427 | SB-0427A | 1960-03-25 |  | SD | U | R |  | Analysis Balanced. Collected from sufficiently pumped well but not filtered or preserved. Holding time probably not honored. | TX Water Development Board | GW | TDS |  | 4146 | mg/L
SB-0427 | SB-0427A | 1960-03-25 |  | SD | U | R |  | Analysis Balanced. Collected from sufficiently pumped well but not filtered or preserved. Holding time probably not honored. | TX Water Development Board | GW | CO3 |  | 0 | mg/L
SB-0427 | SB-0427A | 1960-03-25 |  | SD | U | R |  | Analysis Balanced. Collected from sufficiently pumped well but not filtered or preserved. Holding time probably not honored. | TX Water Development Board | GW | Mg |  | 194 | mg/L
SB-0427 | SB-0427A | 1960-03-25 |  | SD | U | R |  | Analysis Balanced. Collected from sufficiently pumped well but not filtered or preserved. Holding time probably not honored. | TX Water Development Board | GW | Na |  | 763 | mg/L |  | total, (mg/L as Na)
SB-0427 | SB-0427D | 1967-08-03 |  | SD | U | R |  | Analysis Balanced. Collected from sufficiently pumped well but not filtered or preserved. Holding time probably not honored. | TX Water Development Board | GW | HCO3 |  | 267.26 | mg/L
SB-0427 | SB-0427D | 1967-08-03 |  | SD | U | R |  | Analysis Balanced. Collected from sufficiently pumped well but not filtered or preserved. Holding time probably not honored. | TX Water Development Board | GW | SO4 |  | 1400 | mg/L |  | total, (mg/L as SO4)
SB-0427 | SB-0427D | 1967-08-03 |  | SD | U | R |  | Analysis Balanced. Collected from sufficiently pumped well but not filtered or preserved. Holding time probably not honored. | TX Water Development Board | GW | Mg |  | 192 | mg/L
SB-0427 | SB-0427D | 1967-08-03 |  | SD | U | R |  | Analysis Balanced. Collected from sufficiently pumped well but not filtered or preserved. Holding time probably not honored. | TX Water Development Board | GW | Na |  | 780 | mg/L |  | total, (mg/L as Na)
SB-0427 | SB-0427D | 1967-08-03 |  | SD | U | R |  | Analysis Balanced. Collected from sufficiently pumped well but not filtered or preserved. Holding time probably not honored. | TX Water Development Board | GW | HRD |  | 1787 | mg/L
SB-0427 | SB-0427D | 1967-08-03 |  | SD | U | R |  | Analysis Balanced. Collected from sufficiently pumped well but not filtered or preserved. Holding time probably not honored. | TX Water Development Board | GW | ALK |  | 219 | mg/L
SB-0427 | SB-0427D | 1967-08-03 |  | SD | U | R |  | Analysis Balanced. Collected from sufficiently pumped well but not filtered or preserved. Holding time probably not honored. | TX Water Development Board | GW | TDS |  | 4238 | mg/L
SB-0427 | SB-0427D | 1967-08-03 |  | SD | U | R |  | Analysis Balanced. Collected from sufficiently pumped well but not filtered or preserved. Holding time probably not honored. | TX Water Development Board | GW | Ca |  | 400 | mg/L
SB-0427 | SB-0427D | 1967-08-03 |  | SD | U | R |  | Analysis Balanced. Collected from sufficiently pumped well but not filtered or preserved. Holding time probably not honored. | TX Water Development Board | GW | CO3 |  | 0 | mg/L
SB-0427 | SB-0427D | 1967-08-03 |  | SD | U | R |  | Analysis Balanced. Collected from sufficiently pumped well but not filtered or preserved. Holding time probably not honored. | TX Water Development Board | GW | Cl |  | 1300 | mg/L |  | total, (mg/L as Cl)
SB-0427 | SB-0427B | 1963-07-25 |  | SD | U | R |  | Analysis Balanced. Collected from sufficiently pumped well but not filtered or preserved. Holding time probably not honored. | TX Water Development Board | GW | Mg |  | 184 | mg/L
SB-0427 | SB-0427B | 1963-07-25 |  | SD | U | R |  | Analysis Balanced. Collected from sufficiently pumped well but not filtered or preserved. Holding time probably not honored. | TX Water Development Board | GW | Ca |  | 355 | mg/L
SB-0427 | SB-0427B | 1963-07-25 |  | SD | U | R |  | Analysis Balanced. Collected from sufficiently pumped well but not filtered or preserved. Holding time probably not honored. | TX Water Development Board | GW | Na |  | 730 | mg/L |  | total, (mg/L as Na)
SB-0427 | SB-0427B | 1963-07-25 |  | SD | U | R |  | Analysis Balanced. Collected from sufficiently pumped well but not filtered or preserved. Holding time probably not honored. | TX Water Development Board | GW | HCO3 |  | 264.82 | mg/L
SB-0427 | SB-0427B | 1963-07-25 |  | SD | U | R |  | Analysis Balanced. Collected from sufficiently pumped well but not filtered or preserved. Holding time probably not honored. | TX Water Development Board | GW | CO3 |  | 0 | mg/L
SB-0427 | SB-0427B | 1963-07-25 |  | SD | U | R |  | Analysis Balanced. Collected from sufficiently pumped well but not filtered or preserved. Holding time probably not honored. | TX Water Development Board | GW | HRD |  | 1642 | mg/L
SB-0427 | SB-0427B | 1963-07-25 |  | SD | U | R |  | Analysis Balanced. Collected from sufficiently pumped well but not filtered or preserved. Holding time probably not honored. | TX Water Development Board | GW | SO4 |  | 1180 | mg/L |  | total, (mg/L as SO4)
SB-0427 | SB-0427B | 1963-07-25 |  | SD | U | R |  | Analysis Balanced. Collected from sufficiently pumped well but not filtered or preserved. Holding time probably not honored. | TX Water Development Board | GW | Cl |  | 1180 | mg/L |  | total, (mg/L as Cl)
SB-0427 | SB-0427B | 1963-07-25 |  | SD | U | R |  | Analysis Balanced. Collected from sufficiently pumped well but not filtered or preserved. Holding time probably not honored. | TX Water Development Board | GW | ALK |  | 217 | mg/L
SB-0427 | SB-0427B | 1963-07-25 |  | SD | U | R |  | Analysis Balanced. Collected from sufficiently pumped well but not filtered or preserved. Holding time probably not honored. | TX Water Development Board | GW | TDS |  | 3789 | mg/L
SB-0427 | SB-0427E | 1968-04-22 |  | SD | U | R |  | Analysis Balanced. Collected from sufficiently pumped well but not filtered or preserved. Holding time probably not honored. | TX Water Development Board | GW | Cl |  | 1000 | mg/L |  | total, (mg/L as Cl)
SB-0427 | SB-0427E | 1968-04-22 |  | SD | U | R |  | Analysis Balanced. Collected from sufficiently pumped well but not filtered or preserved. Holding time probably not honored. | TX Water Development Board | GW | HRD |  | 1456 | mg/L
SB-0427 | SB-0427E | 1968-04-22 |  | SD | U | R |  | Analysis Balanced. Collected from sufficiently pumped well but not filtered or preserved. Holding time probably not honored. | TX Water Development Board | GW | HCO3 |  | 150.1 | mg/L
SB-0427 | SB-0427E | 1968-04-22 |  | SD | U | R |  | Analysis Balanced. Collected from sufficiently pumped well but not filtered or preserved. Holding time probably not honored. | TX Water Development Board | GW | Ca |  | 165 | mg/L
SB-0427 | SB-0427E | 1968-04-22 |  | SD | U | R |  | Analysis Balanced. Collected from sufficiently pumped well but not filtered or preserved. Holding time probably not honored. | TX Water Development Board | GW | ALK |  | 123 | mg/L
SB-0427 | SB-0427E | 1968-04-22 |  | SD | U | R |  | Analysis Balanced. Collected from sufficiently pumped well but not filtered or preserved. Holding time probably not honored. | TX Water Development Board | GW | TDS |  | 3365 | mg/L
SB-0427 | SB-0427E | 1968-04-22 |  | SD | U | R |  | Analysis Balanced. Collected from sufficiently pumped well but not filtered or preserved. Holding time probably not honored. | TX Water Development Board | GW | SO4 |  | 1250 | mg/L |  | total, (mg/L as SO4)
SB-0427 | SB-0427E | 1968-04-22 |  | SD | U | R |  | Analysis Balanced. Collected from sufficiently pumped well but not filtered or preserved. Holding time probably not honored. | TX Water Development Board | GW | CO3 |  | 0 | mg/L
SB-0427 | SB-0427E | 1968-04-22 |  | SD | U | R |  | Analysis Balanced. Collected from sufficiently pumped well but not filtered or preserved. Holding time probably not honored. | TX Water Development Board | GW | Mg |  | 254 | mg/L
SB-0427 | SB-0427E | 1968-04-22 |  | SD | U | R |  | Analysis Balanced. Collected from sufficiently pumped well but not filtered or preserved. Holding time probably not honored. | TX Water Development Board | GW | Na |  | 590 | mg/L |  | total, (mg/L as Na)
SB-0428 | SB-0428B | 1975-05-28 |  | SD | U | R |  | Analysis Balanced. Collected from sufficiently pumped well but not filtered or preserved. Holding time probably not honored. | TX Water Development Board | GW | TDS |  | 4485 | mg/L
SB-0428 | SB-0428B | 1975-05-28 |  | SD | U | R |  | Analysis Balanced. Collected from sufficiently pumped well but not filtered or preserved. Holding time probably not honored. | TX Water Development Board | GW | HCO3 |  | 237.97 | mg/L
SB-0428 | SB-0428B | 1975-05-28 |  | SD | U | R |  | Analysis Balanced. Collected from sufficiently pumped well but not filtered or preserved. Holding time probably not honored. | TX Water Development Board | GW | Mg |  | 203 | mg/L
SB-0428 | SB-0428B | 1975-05-28 |  | SD | U | R |  | Analysis Balanced. Collected from sufficiently pumped well but not filtered or preserved. Holding time probably not honored. | TX Water Development Board | GW | Na |  | 750 | mg/L |  | total, (mg/L as Na)
SB-0428 | SB-0428B | 1975-05-28 |  | SD | U | R |  | Analysis Balanced. Collected from sufficiently pumped well but not filtered or preserved. Holding time probably not honored. | TX Water Development Board | GW | Cl |  | 1150 | mg/L |  | total, (mg/L as Cl)
SB-0428 | SB-0428B | 1975-05-28 |  | SD | U | R |  | Analysis Balanced. Collected from sufficiently pumped well but not filtered or preserved. Holding time probably not honored. | TX Water Development Board | GW | ALK |  | 195 | mg/L
SB-0428 | SB-0428B | 1975-05-28 |  | SD | U | R |  | Analysis Balanced. Collected from sufficiently pumped well but not filtered or preserved. Holding time probably not honored. | TX Water Development Board | GW | Ca |  | 443 | mg/L
SB-0428 | SB-0428B | 1975-05-28 |  | SD | U | R |  | Analysis Balanced. Collected from sufficiently pumped well but not filtered or preserved. Holding time probably not honored. | TX Water Development Board | GW | HRD |  | 1940 | mg/L
SB-0428 | SB-0428B | 1975-05-28 |  | SD | U | R |  | Analysis Balanced. Collected from sufficiently pumped well but not filtered or preserved. Holding time probably not honored. | TX Water Development Board | GW | SO4 |  | 1740 | mg/L |  | total, (mg/L as SO4)
SB-0428 | SB-0428B | 1975-05-28 |  | SD | U | R |  | Analysis Balanced. Collected from sufficiently pumped well but not filtered or preserved. Holding time probably not honored. | TX Water Development Board | GW | CO3 |  | 0 | mg/L
SB-0428 | SB-0428A | 1963-07-25 |  | SD | U | R |  | Analysis Balanced. Collected from sufficiently pumped well but not filtered or preserved. Holding time probably not honored. | TX Water Development Board | GW | HRD |  | 910 | mg/L
SB-0428 | SB-0428A | 1963-07-25 |  | SD | U | R |  | Analysis Balanced. Collected from sufficiently pumped well but not filtered or preserved. Holding time probably not honored. | TX Water Development Board | GW | Mg |  | 80 | mg/L
SB-0428 | SB-0428A | 1963-07-25 |  | SD | U | R |  | Analysis Balanced. Collected from sufficiently pumped well but not filtered or preserved. Holding time probably not honored. | TX Water Development Board | GW | ALK |  | 239 | mg/L
SB-0428 | SB-0428A | 1963-07-25 |  | SD | U | R |  | Analysis Balanced. Collected from sufficiently pumped well but not filtered or preserved. Holding time probably not honored. | TX Water Development Board | GW | Cl |  | 540 | mg/L |  | total, (mg/L as Cl)
SB-0428 | SB-0428A | 1963-07-25 |  | SD | U | R |  | Analysis Balanced. Collected from sufficiently pumped well but not filtered or preserved. Holding time probably not honored. | TX Water Development Board | GW | Ca |  | 233 | mg/L
SB-0428 | SB-0428A | 1963-07-25 |  | SD | U | R |  | Analysis Balanced. Collected from sufficiently pumped well but not filtered or preserved. Holding time probably not honored. | TX Water Development Board | GW | HCO3 |  | 291.66 | mg/L
SB-0428 | SB-0428A | 1963-07-25 |  | SD | U | R |  | Analysis Balanced. Collected from sufficiently pumped well but not filtered or preserved. Holding time probably not honored. | TX Water Development Board | GW | SO4 |  | 620 | mg/L |  | total, (mg/L as SO4)
SB-0428 | SB-0428A | 1963-07-25 |  | SD | U | R |  | Analysis Balanced. Collected from sufficiently pumped well but not filtered or preserved. Holding time probably not honored. | TX Water Development Board | GW | Na |  | 331 | mg/L |  | total, (mg/L as Na)
SB-0428 | SB-0428A | 1963-07-25 |  | SD | U | R |  | Analysis Balanced. Collected from sufficiently pumped well but not filtered or preserved. Holding time probably not honored. | TX Water Development Board | GW | CO3 |  | 0 | mg/L
SB-0428 | SB-0428A | 1963-07-25 |  | SD | U | R |  | Analysis Balanced. Collected from sufficiently pumped well but not filtered or preserved. Holding time probably not honored. | TX Water Development Board | GW | TDS |  | 1966 | mg/L
SB-0429 | SB-0429B | 2001-09-18 |  | SD | U | R |  | Analysis Balanced. Sampled in accordance with TWDB Field Manual for Groundwater Sampling, 2003. Samples collected when temp., conductivity, and pH stablized. Sample filtered & field tested for alkalinity. Samples preserved as applicable, kept chilled, and delivered to lab. | TX Water Development Board | GW | TDS |  | 3536 | mg/L
SB-0429 | SB-0429B | 2001-09-18 |  | SD | U | R |  | Analysis Balanced. Sampled in accordance with TWDB Field Manual for Groundwater Sampling, 2003. Samples collected when temp., conductivity, and pH stablized. Sample filtered & field tested for alkalinity. Samples preserved as applicable, kept chilled, and delivered to lab. | TX Water Development Board | GW | HRD |  | 1598 | mg/L
SB-0429 | SB-0429B | 2001-09-18 |  | SD | U | R |  | Analysis Balanced. Sampled in accordance with TWDB Field Manual for Groundwater Sampling, 2003. Samples collected when temp., conductivity, and pH stablized. Sample filtered & field tested for alkalinity. Samples preserved as applicable, kept chilled, and delivered to lab. | TX Water Development Board | GW | HCO3 |  | 262.37 | mg/L
SB-0429 | SB-0429B | 2001-09-18 |  | SD | U | R |  | Analysis Balanced. Sampled in accordance with TWDB Field Manual for Groundwater Sampling, 2003. Samples collected when temp., conductivity, and pH stablized. Sample filtered & field tested for alkalinity. Samples preserved as applicable, kept chilled, and delivered to lab. | TX Water Development Board | GW | K |  | 17.5 | mg/L
SB-0429 | SB-0429B | 2001-09-18 |  | SD | U | R |  | Analysis Balanced. Sampled in accordance with TWDB Field Manual for Groundwater Sampling, 2003. Samples collected when temp., conductivity, and pH stablized. Sample filtered & field tested for alkalinity. Samples preserved as applicable, kept chilled, and delivered to lab. | TX Water Development Board | GW | Ca |  | 381 | mg/L |  | Dissolved, (mg/L as Ca)
SB-0429 | SB-0429B | 2001-09-18 |  | SD | U | R |  | Analysis Balanced. Sampled in accordance with TWDB Field Manual for Groundwater Sampling, 2003. Samples collected when temp., conductivity, and pH stablized. Sample filtered & field tested for alkalinity. Samples preserved as applicable, kept chilled, and delivered to lab. | TX Water Development Board | GW | CO3 |  | 0 | mg/L
SB-0429 | SB-0429B | 2001-09-18 |  | SD | U | R |  | Analysis Balanced. Sampled in accordance with TWDB Field Manual for Groundwater Sampling, 2003. Samples collected when temp., conductivity, and pH stablized. Sample filtered & field tested for alkalinity. Samples preserved as applicable, kept chilled, and delivered to lab. | TX Water Development Board | GW | ALK |  | 215 | mg/L
SB-0429 | SB-0429B | 2001-09-18 |  | SD | U | R |  | Analysis Balanced. Sampled in accordance with TWDB Field Manual for Groundwater Sampling, 2003. Samples collected when temp., conductivity, and pH stablized. Sample filtered & field tested for alkalinity. Samples preserved as applicable, kept chilled, and delivered to lab. | TX Water Development Board | GW | Cl |  | 889 | mg/L
SB-0429 | SB-0429B | 2001-09-18 |  | SD | U | R |  | Analysis Balanced. Sampled in accordance with TWDB Field Manual for Groundwater Sampling, 2003. Samples collected when temp., conductivity, and pH stablized. Sample filtered & field tested for alkalinity. Samples preserved as applicable, kept chilled, and delivered to lab. | TX Water Development Board | GW | SO4 |  | 1410 | mg/L
SB-0429 | SB-0429B | 2001-09-18 |  | SD | U | R |  | Analysis Balanced. Sampled in accordance with TWDB Field Manual for Groundwater Sampling, 2003. Samples collected when temp., conductivity, and pH stablized. Sample filtered & field tested for alkalinity. Samples preserved as applicable, kept chilled, and delivered to lab. | TX Water Development Board | GW | Na |  | 523 | mg/L
SB-0429 | SB-0429B | 2001-09-18 |  | SD | U | R |  | Analysis Balanced. Sampled in accordance with TWDB Field Manual for Groundwater Sampling, 2003. Samples collected when temp., conductivity, and pH stablized. Sample filtered & field tested for alkalinity. Samples preserved as applicable, kept chilled, and delivered to lab. | TX Water Development Board | GW | Mg |  | 155 | mg/L |  | Dissolved, (mg/L as Mg)
SB-0429 | SB-0429A | 1968-04-22 |  | SD | U | R |  | Analysis Balanced. Collected from sufficiently pumped well but not filtered or preserved. Holding time probably not honored. | TX Water Development Board | GW | TDS |  | 3702 | mg/L
SB-0429 | SB-0429A | 1968-04-22 |  | SD | U | R |  | Analysis Balanced. Collected from sufficiently pumped well but not filtered or preserved. Holding time probably not honored. | TX Water Development Board | GW | Na |  | 670 | mg/L |  | total, (mg/L as Na)
SB-0429 | SB-0429A | 1968-04-22 |  | SD | U | R |  | Analysis Balanced. Collected from sufficiently pumped well but not filtered or preserved. Holding time probably not honored. | TX Water Development Board | GW | HCO3 |  | 73.22 | mg/L
SB-0429 | SB-0429A | 1968-04-22 |  | SD | U | R |  | Analysis Balanced. Collected from sufficiently pumped well but not filtered or preserved. Holding time probably not honored. | TX Water Development Board | GW | Cl |  | 1120 | mg/L |  | total, (mg/L as Cl)
SB-0429 | SB-0429A | 1968-04-22 |  | SD | U | R |  | Analysis Balanced. Collected from sufficiently pumped well but not filtered or preserved. Holding time probably not honored. | TX Water Development Board | GW | ALK |  | 60 | mg/L
SB-0429 | SB-0429A | 1968-04-22 |  | SD | U | R |  | Analysis Balanced. Collected from sufficiently pumped well but not filtered or preserved. Holding time probably not honored. | TX Water Development Board | GW | Ca |  | 343 | mg/L
SB-0429 | SB-0429A | 1968-04-22 |  | SD | U | R |  | Analysis Balanced. Collected from sufficiently pumped well but not filtered or preserved. Holding time probably not honored. | TX Water Development Board | GW | Mg |  | 176 | mg/L
SB-0429 | SB-0429A | 1968-04-22 |  | SD | U | R |  | Analysis Balanced. Collected from sufficiently pumped well but not filtered or preserved. Holding time probably not honored. | TX Water Development Board | GW | CO3 |  | 0 | mg/L
SB-0429 | SB-0429A | 1968-04-22 |  | SD | U | R |  | Analysis Balanced. Collected from sufficiently pumped well but not filtered or preserved. Holding time probably not honored. | TX Water Development Board | GW | SO4 |  | 1330 | mg/L |  | total, (mg/L as SO4)
SB-0429 | SB-0429A | 1968-04-22 |  | SD | U | R |  | Analysis Balanced. Collected from sufficiently pumped well but not filtered or preserved. Holding time probably not honored. | TX Water Development Board | GW | HRD |  | 1579 | mg/L
SB-0430 | SB-0430B | 1992-07-14 |  | SD | U | R |  | Analysis Balanced. Discharge @ ditch. Sampled in accordance with TWDB Field Manual for Groundwater Sampling, 2003. Samples collected when temp., conductivity, and pH stablized. Sample filtered & field tested for alkalinity. Samples preserved as applicable, kept chilled, and delivered to lab. | TX Water Development Board | GW | Mg |  | 221 | mg/L |  | Dissolved, (mg/L as Mg)
SB-0430 | SB-0430B | 1992-07-14 |  | SD | U | R |  | Analysis Balanced. Discharge @ ditch. Sampled in accordance with TWDB Field Manual for Groundwater Sampling, 2003. Samples collected when temp., conductivity, and pH stablized. Sample filtered & field tested for alkalinity. Samples preserved as applicable, kept chilled, and delivered to lab. | TX Water Development Board | GW | Na |  | 733 | mg/L
SB-0430 | SB-0430B | 1992-07-14 |  | SD | U | R |  | Analysis Balanced. Discharge @ ditch. Sampled in accordance with TWDB Field Manual for Groundwater Sampling, 2003. Samples collected when temp., conductivity, and pH stablized. Sample filtered & field tested for alkalinity. Samples preserved as applicable, kept chilled, and delivered to lab. | TX Water Development Board | GW | HCO3 |  | 217.22 | mg/L
SB-0430 | SB-0430B | 1992-07-14 |  | SD | U | R |  | Analysis Balanced. Discharge @ ditch. Sampled in accordance with TWDB Field Manual for Groundwater Sampling, 2003. Samples collected when temp., conductivity, and pH stablized. Sample filtered & field tested for alkalinity. Samples preserved as applicable, kept chilled, and delivered to lab. | TX Water Development Board | GW | K |  | 19 | mg/L
SB-0430 | SB-0430B | 1992-07-14 |  | SD | U | R |  | Analysis Balanced. Discharge @ ditch. Sampled in accordance with TWDB Field Manual for Groundwater Sampling, 2003. Samples collected when temp., conductivity, and pH stablized. Sample filtered & field tested for alkalinity. Samples preserved as applicable, kept chilled, and delivered to lab. | TX Water Development Board | GW | CO3 |  | 0 | mg/L
SB-0430 | SB-0430B | 1992-07-14 |  | SD | U | R |  | Analysis Balanced. Discharge @ ditch. Sampled in accordance with TWDB Field Manual for Groundwater Sampling, 2003. Samples collected when temp., conductivity, and pH stablized. Sample filtered & field tested for alkalinity. Samples preserved as applicable, kept chilled, and delivered to lab. | TX Water Development Board | GW | TDS |  | 4501 | mg/L
SB-0430 | SB-0430B | 1992-07-14 |  | SD | U | R |  | Analysis Balanced. Discharge @ ditch. Sampled in accordance with TWDB Field Manual for Groundwater Sampling, 2003. Samples collected when temp., conductivity, and pH stablized. Sample filtered & field tested for alkalinity. Samples preserved as applicable, kept chilled, and delivered to lab. | TX Water Development Board | GW | ALK |  | 178 | mg/L
SB-0430 | SB-0430B | 1992-07-14 |  | SD | U | R |  | Analysis Balanced. Discharge @ ditch. Sampled in accordance with TWDB Field Manual for Groundwater Sampling, 2003. Samples collected when temp., conductivity, and pH stablized. Sample filtered & field tested for alkalinity. Samples preserved as applicable, kept chilled, and delivered to lab. | TX Water Development Board | GW | Cl |  | 1092 | mg/L
SB-0430 | SB-0430B | 1992-07-14 |  | SD | U | R |  | Analysis Balanced. Discharge @ ditch. Sampled in accordance with TWDB Field Manual for Groundwater Sampling, 2003. Samples collected when temp., conductivity, and pH stablized. Sample filtered & field tested for alkalinity. Samples preserved as applicable, kept chilled, and delivered to lab. | TX Water Development Board | GW | Ca |  | 441 | mg/L |  | Dissolved, (mg/L as Ca)
SB-0430 | SB-0430B | 1992-07-14 |  | SD | U | R |  | Analysis Balanced. Discharge @ ditch. Sampled in accordance with TWDB Field Manual for Groundwater Sampling, 2003. Samples collected when temp., conductivity, and pH stablized. Sample filtered & field tested for alkalinity. Samples preserved as applicable, kept chilled, and delivered to lab. | TX Water Development Board | GW | SO4 |  | 1802 | mg/L
SB-0430 | SB-0430B | 1992-07-14 |  | SD | U | R |  | Analysis Balanced. Discharge @ ditch. Sampled in accordance with TWDB Field Manual for Groundwater Sampling, 2003. Samples collected when temp., conductivity, and pH stablized. Sample filtered & field tested for alkalinity. Samples preserved as applicable, kept chilled, and delivered to lab. | TX Water Development Board | GW | HRD |  | 2023 | mg/L
SB-0430 | SB-0430C | 1997-10-21 |  | SD | U | R |  | Analysis Balanced. Sampled in accordance with TWDB Field Manual for Groundwater Sampling, 2003. Samples collected when temp., conductivity, and pH stablized. Sample filtered & field tested for alkalinity. Samples preserved as applicable, kept chilled, and delivered to lab. | TX Water Development Board | GW | TDS |  | 4336 | mg/L
SB-0430 | SB-0430C | 1997-10-21 |  | SD | U | R |  | Analysis Balanced. Sampled in accordance with TWDB Field Manual for Groundwater Sampling, 2003. Samples collected when temp., conductivity, and pH stablized. Sample filtered & field tested for alkalinity. Samples preserved as applicable, kept chilled, and delivered to lab. | TX Water Development Board | GW | K |  | 8.79 | mg/L
SB-0430 | SB-0430C | 1997-10-21 |  | SD | U | R |  | Analysis Balanced. Sampled in accordance with TWDB Field Manual for Groundwater Sampling, 2003. Samples collected when temp., conductivity, and pH stablized. Sample filtered & field tested for alkalinity. Samples preserved as applicable, kept chilled, and delivered to lab. | TX Water Development Board | GW | Mg |  | 211 | mg/L |  | Dissolved, (mg/L as Mg)
SB-0430 | SB-0430C | 1997-10-21 |  | SD | U | R |  | Analysis Balanced. Sampled in accordance with TWDB Field Manual for Groundwater Sampling, 2003. Samples collected when temp., conductivity, and pH stablized. Sample filtered & field tested for alkalinity. Samples preserved as applicable, kept chilled, and delivered to lab. | TX Water Development Board | GW | HRD |  | 1982 | mg/L
SB-0430 | SB-0430C | 1997-10-21 |  | SD | U | R |  | Analysis Balanced. Sampled in accordance with TWDB Field Manual for Groundwater Sampling, 2003. Samples collected when temp., conductivity, and pH stablized. Sample filtered & field tested for alkalinity. Samples preserved as applicable, kept chilled, and delivered to lab. | TX Water Development Board | GW | Ca |  | 441 | mg/L |  | Dissolved, (mg/L as Ca)
SB-0430 | SB-0430C | 1997-10-21 |  | SD | U | R |  | Analysis Balanced. Sampled in accordance with TWDB Field Manual for Groundwater Sampling, 2003. Samples collected when temp., conductivity, and pH stablized. Sample filtered & field tested for alkalinity. Samples preserved as applicable, kept chilled, and delivered to lab. | TX Water Development Board | GW | CO3 |  | 0 | mg/L
SB-0430 | SB-0430C | 1997-10-21 |  | SD | U | R |  | Analysis Balanced. Sampled in accordance with TWDB Field Manual for Groundwater Sampling, 2003. Samples collected when temp., conductivity, and pH stablized. Sample filtered & field tested for alkalinity. Samples preserved as applicable, kept chilled, and delivered to lab. | TX Water Development Board | GW | Cl |  | 1077 | mg/L
SB-0430 | SB-0430C | 1997-10-21 |  | SD | U | R |  | Analysis Balanced. Sampled in accordance with TWDB Field Manual for Groundwater Sampling, 2003. Samples collected when temp., conductivity, and pH stablized. Sample filtered & field tested for alkalinity. Samples preserved as applicable, kept chilled, and delivered to lab. | TX Water Development Board | GW | HCO3 |  | 216 | mg/L
SB-0430 | SB-0430C | 1997-10-21 |  | SD | U | R |  | Analysis Balanced. Sampled in accordance with TWDB Field Manual for Groundwater Sampling, 2003. Samples collected when temp., conductivity, and pH stablized. Sample filtered & field tested for alkalinity. Samples preserved as applicable, kept chilled, and delivered to lab. | TX Water Development Board | GW | ALK |  | 177 | mg/L
SB-0430 | SB-0430C | 1997-10-21 |  | SD | U | R |  | Analysis Balanced. Sampled in accordance with TWDB Field Manual for Groundwater Sampling, 2003. Samples collected when temp., conductivity, and pH stablized. Sample filtered & field tested for alkalinity. Samples preserved as applicable, kept chilled, and delivered to lab. | TX Water Development Board | GW | SO4 |  | 1784 | mg/L
SB-0430 | SB-0430C | 1997-10-21 |  | SD | U | R |  | Analysis Balanced. Sampled in accordance with TWDB Field Manual for Groundwater Sampling, 2003. Samples collected when temp., conductivity, and pH stablized. Sample filtered & field tested for alkalinity. Samples preserved as applicable, kept chilled, and delivered to lab. | TX Water Development Board | GW | Na |  | 637 | mg/L
SB-0430 | SB-0430A | 1975-05-28 |  | SD | U | R |  | Analysis Balanced. Collected from sufficiently pumped well but not filtered or preserved. Holding time probably not honored. | TX Water Development Board | GW | Na |  | 355 | mg/L |  | total, (mg/L as Na)
SB-0430 | SB-0430A | 1975-05-28 |  | SD | U | R |  | Analysis Balanced. Collected from sufficiently pumped well but not filtered or preserved. Holding time probably not honored. | TX Water Development Board | GW | K |  | 12 | mg/L |  | total, (mg/L as K)
SB-0430 | SB-0430A | 1975-05-28 |  | SD | U | R |  | Analysis Balanced. Collected from sufficiently pumped well but not filtered or preserved. Holding time probably not honored. | TX Water Development Board | GW | ALK |  | 239 | mg/L
SB-0430 | SB-0430A | 1975-05-28 |  | SD | U | R |  | Analysis Balanced. Collected from sufficiently pumped well but not filtered or preserved. Holding time probably not honored. | TX Water Development Board | GW | SO4 |  | 740 | mg/L |  | total, (mg/L as SO4)
SB-0430 | SB-0430A | 1975-05-28 |  | SD | U | R |  | Analysis Balanced. Collected from sufficiently pumped well but not filtered or preserved. Holding time probably not honored. | TX Water Development Board | GW | Mg |  | 75 | mg/L
SB-0430 | SB-0430A | 1975-05-28 |  | SD | U | R |  | Analysis Balanced. Collected from sufficiently pumped well but not filtered or preserved. Holding time probably not honored. | TX Water Development Board | GW | Ca |  | 288 | mg/L
SB-0430 | SB-0430A | 1975-05-28 |  | SD | U | R |  | Analysis Balanced. Collected from sufficiently pumped well but not filtered or preserved. Holding time probably not honored. | TX Water Development Board | GW | HCO3 |  | 291.66 | mg/L
SB-0430 | SB-0430A | 1975-05-28 |  | SD | U | R |  | Analysis Balanced. Collected from sufficiently pumped well but not filtered or preserved. Holding time probably not honored. | TX Water Development Board | GW | TDS |  | 2234 | mg/L
SB-0430 | SB-0430A | 1975-05-28 |  | SD | U | R |  | Analysis Balanced. Collected from sufficiently pumped well but not filtered or preserved. Holding time probably not honored. | TX Water Development Board | GW | Cl |  | 600 | mg/L |  | total, (mg/L as Cl)
SB-0430 | SB-0430A | 1975-05-28 |  | SD | U | R |  | Analysis Balanced. Collected from sufficiently pumped well but not filtered or preserved. Holding time probably not honored. | TX Water Development Board | GW | HRD |  | 1027 | mg/L
SB-0430 | SB-0430A | 1975-05-28 |  | SD | U | R |  | Analysis Balanced. Collected from sufficiently pumped well but not filtered or preserved. Holding time probably not honored. | TX Water Development Board | GW | CO3 |  | 0 | mg/L
SB-0431 | SB-0431A | 1963-07-25 |  | SD | U | R |  | Analysis Balanced. Collected from sufficiently pumped well but not filtered or preserved. Holding time probably not honored. | TX Water Development Board | GW | Ca |  | 224 | mg/L
SB-0431 | SB-0431A | 1963-07-25 |  | SD | U | R |  | Analysis Balanced. Collected from sufficiently pumped well but not filtered or preserved. Holding time probably not honored. | TX Water Development Board | GW | HCO3 |  | 269.7 | mg/L
SB-0431 | SB-0431A | 1963-07-25 |  | SD | U | R |  | Analysis Balanced. Collected from sufficiently pumped well but not filtered or preserved. Holding time probably not honored. | TX Water Development Board | GW | Na |  | 328 | mg/L |  | total, (mg/L as Na)
SB-0431 | SB-0431A | 1963-07-25 |  | SD | U | R |  | Analysis Balanced. Collected from sufficiently pumped well but not filtered or preserved. Holding time probably not honored. | TX Water Development Board | GW | Cl |  | 520 | mg/L |  | total, (mg/L as Cl)
SB-0431 | SB-0431A | 1963-07-25 |  | SD | U | R |  | Analysis Balanced. Collected from sufficiently pumped well but not filtered or preserved. Holding time probably not honored. | TX Water Development Board | GW | ALK |  | 221 | mg/L
SB-0431 | SB-0431A | 1963-07-25 |  | SD | U | R |  | Analysis Balanced. Collected from sufficiently pumped well but not filtered or preserved. Holding time probably not honored. | TX Water Development Board | GW | HRD |  | 929 | mg/L
SB-0431 | SB-0431A | 1963-07-25 |  | SD | U | R |  | Analysis Balanced. Collected from sufficiently pumped well but not filtered or preserved. Holding time probably not honored. | TX Water Development Board | GW | TDS |  | 1923 | mg/L
SB-0431 | SB-0431A | 1963-07-25 |  | SD | U | R |  | Analysis Balanced. Collected from sufficiently pumped well but not filtered or preserved. Holding time probably not honored. | TX Water Development Board | GW | Mg |  | 90 | mg/L
SB-0431 | SB-0431A | 1963-07-25 |  | SD | U | R |  | Analysis Balanced. Collected from sufficiently pumped well but not filtered or preserved. Holding time probably not honored. | TX Water Development Board | GW | SO4 |  | 610 | mg/L |  | total, (mg/L as SO4)
SB-0431 | SB-0431A | 1963-07-25 |  | SD | U | R |  | Analysis Balanced. Collected from sufficiently pumped well but not filtered or preserved. Holding time probably not honored. | TX Water Development Board | GW | CO3 |  | 0 | mg/L
SB-0431 | SB-0431E | 1992-07-14 |  | SD | U | R |  | Analysis Balanced. Faucet on discharge. Sampled in accordance with TWDB Field Manual for Groundwater Sampling, 2003. Samples collected when temp., conductivity, and pH stablized. Sample filtered & field tested for alkalinity. Samples preserved as applicable, kept chilled, and delivered to lab. | TX Water Development Board | GW | Na |  | 331 | mg/L
SB-0431 | SB-0431E | 1992-07-14 |  | SD | U | R |  | Analysis Balanced. Faucet on discharge. Sampled in accordance with TWDB Field Manual for Groundwater Sampling, 2003. Samples collected when temp., conductivity, and pH stablized. Sample filtered & field tested for alkalinity. Samples preserved as applicable, kept chilled, and delivered to lab. | TX Water Development Board | GW | Cl |  | 558 | mg/L
SB-0431 | SB-0431E | 1992-07-14 |  | SD | U | R |  | Analysis Balanced. Faucet on discharge. Sampled in accordance with TWDB Field Manual for Groundwater Sampling, 2003. Samples collected when temp., conductivity, and pH stablized. Sample filtered & field tested for alkalinity. Samples preserved as applicable, kept chilled, and delivered to lab. | TX Water Development Board | GW | ALK |  | 233 | mg/L
SB-0431 | SB-0431E | 1992-07-14 |  | SD | U | R |  | Analysis Balanced. Faucet on discharge. Sampled in accordance with TWDB Field Manual for Groundwater Sampling, 2003. Samples collected when temp., conductivity, and pH stablized. Sample filtered & field tested for alkalinity. Samples preserved as applicable, kept chilled, and delivered to lab. | TX Water Development Board | GW | Mg |  | 89 | mg/L |  | Dissolved, (mg/L as Mg)
SB-0431 | SB-0431E | 1992-07-14 |  | SD | U | R |  | Analysis Balanced. Faucet on discharge. Sampled in accordance with TWDB Field Manual for Groundwater Sampling, 2003. Samples collected when temp., conductivity, and pH stablized. Sample filtered & field tested for alkalinity. Samples preserved as applicable, kept chilled, and delivered to lab. | TX Water Development Board | GW | SO4 |  | 730 | mg/L
SB-0431 | SB-0431E | 1992-07-14 |  | SD | U | R |  | Analysis Balanced. Faucet on discharge. Sampled in accordance with TWDB Field Manual for Groundwater Sampling, 2003. Samples collected when temp., conductivity, and pH stablized. Sample filtered & field tested for alkalinity. Samples preserved as applicable, kept chilled, and delivered to lab. | TX Water Development Board | GW | CO3 |  | 0 | mg/L
SB-0431 | SB-0431E | 1992-07-14 |  | SD | U | R |  | Analysis Balanced. Faucet on discharge. Sampled in accordance with TWDB Field Manual for Groundwater Sampling, 2003. Samples collected when temp., conductivity, and pH stablized. Sample filtered & field tested for alkalinity. Samples preserved as applicable, kept chilled, and delivered to lab. | TX Water Development Board | GW | HCO3 |  | 284.34 | mg/L
SB-0431 | SB-0431E | 1992-07-14 |  | SD | U | R |  | Analysis Balanced. Faucet on discharge. Sampled in accordance with TWDB Field Manual for Groundwater Sampling, 2003. Samples collected when temp., conductivity, and pH stablized. Sample filtered & field tested for alkalinity. Samples preserved as applicable, kept chilled, and delivered to lab. | TX Water Development Board | GW | TDS |  | 2163 | mg/L
SB-0431 | SB-0431E | 1992-07-14 |  | SD | U | R |  | Analysis Balanced. Faucet on discharge. Sampled in accordance with TWDB Field Manual for Groundwater Sampling, 2003. Samples collected when temp., conductivity, and pH stablized. Sample filtered & field tested for alkalinity. Samples preserved as applicable, kept chilled, and delivered to lab. | TX Water Development Board | GW | K |  | 16 | mg/L
SB-0431 | SB-0431E | 1992-07-14 |  | SD | U | R |  | Analysis Balanced. Faucet on discharge. Sampled in accordance with TWDB Field Manual for Groundwater Sampling, 2003. Samples collected when temp., conductivity, and pH stablized. Sample filtered & field tested for alkalinity. Samples preserved as applicable, kept chilled, and delivered to lab. | TX Water Development Board | GW | Ca |  | 269 | mg/L |  | Dissolved, (mg/L as Ca)
SB-0431 | SB-0431E | 1992-07-14 |  | SD | U | R |  | Analysis Balanced. Faucet on discharge. Sampled in accordance with TWDB Field Manual for Groundwater Sampling, 2003. Samples collected when temp., conductivity, and pH stablized. Sample filtered & field tested for alkalinity. Samples preserved as applicable, kept chilled, and delivered to lab. | TX Water Development Board | GW | HRD |  | 1044 | mg/L
SB-0431 | SB-0431D | 1972-09-28 |  | SD | U | R |  | Analysis Unbalanced. Collected from sufficiently pumped well but not filtered or preserved. Holding time probably not honored. | TX Water Development Board | GW | SO4 |  | 688 | mg/L |  | total, (mg/L as SO4)
SB-0431 | SB-0431D | 1972-09-28 |  | SD | U | R |  | Analysis Unbalanced. Collected from sufficiently pumped well but not filtered or preserved. Holding time probably not honored. | TX Water Development Board | GW | Cl |  | 520 | mg/L |  | total, (mg/L as Cl)
SB-0431 | SB-0431C | 1967-04-26 |  | SD | U | R |  | Analysis Balanced. Collected from sufficiently pumped well but not filtered or preserved. Holding time probably not honored. | TX Water Development Board | GW | SO4 |  | 720 | mg/L |  | total, (mg/L as SO4)
SB-0431 | SB-0431C | 1967-04-26 |  | SD | U | R |  | Analysis Balanced. Collected from sufficiently pumped well but not filtered or preserved. Holding time probably not honored. | TX Water Development Board | GW | Na |  | 326 | mg/L |  | total, (mg/L as Na)
SB-0431 | SB-0431C | 1967-04-26 |  | SD | U | R |  | Analysis Balanced. Collected from sufficiently pumped well but not filtered or preserved. Holding time probably not honored. | TX Water Development Board | GW | ALK |  | 240 | mg/L
SB-0431 | SB-0431C | 1967-04-26 |  | SD | U | R |  | Analysis Balanced. Collected from sufficiently pumped well but not filtered or preserved. Holding time probably not honored. | TX Water Development Board | GW | HCO3 |  | 292.88 | mg/L
SB-0431 | SB-0431C | 1967-04-26 |  | SD | U | R |  | Analysis Balanced. Collected from sufficiently pumped well but not filtered or preserved. Holding time probably not honored. | TX Water Development Board | GW | CO3 |  | 0 | mg/L
SB-0431 | SB-0431C | 1967-04-26 |  | SD | U | R |  | Analysis Balanced. Collected from sufficiently pumped well but not filtered or preserved. Holding time probably not honored. | TX Water Development Board | GW | HRD |  | 1031 | mg/L
SB-0431 | SB-0431C | 1967-04-26 |  | SD | U | R |  | Analysis Balanced. Collected from sufficiently pumped well but not filtered or preserved. Holding time probably not honored. | TX Water Development Board | GW | Cl |  | 550 | mg/L |  | total, (mg/L as Cl)
SB-0431 | SB-0431C | 1967-04-26 |  | SD | U | R |  | Analysis Balanced. Collected from sufficiently pumped well but not filtered or preserved. Holding time probably not honored. | TX Water Development Board | GW | Ca |  | 280 | mg/L
SB-0431 | SB-0431C | 1967-04-26 |  | SD | U | R |  | Analysis Balanced. Collected from sufficiently pumped well but not filtered or preserved. Holding time probably not honored. | TX Water Development Board | GW | Mg |  | 81 | mg/L
SB-0431 | SB-0431C | 1967-04-26 |  | SD | U | R |  | Analysis Balanced. Collected from sufficiently pumped well but not filtered or preserved. Holding time probably not honored. | TX Water Development Board | GW | TDS |  | 2125 | mg/L
SB-0431 | SB-0431B | 1966-07-27 |  | SD | U | R |  | Analysis Balanced. Collected from sufficiently pumped well but not filtered or preserved. Holding time probably not honored. | TX Water Development Board | GW | Mg |  | 87 | mg/L
SB-0431 | SB-0431B | 1966-07-27 |  | SD | U | R |  | Analysis Balanced. Collected from sufficiently pumped well but not filtered or preserved. Holding time probably not honored. | TX Water Development Board | GW | Na |  | 312 | mg/L |  | total, (mg/L as Na)
SB-0431 | SB-0431B | 1966-07-27 |  | SD | U | R |  | Analysis Balanced. Collected from sufficiently pumped well but not filtered or preserved. Holding time probably not honored. | TX Water Development Board | GW | Cl |  | 540 | mg/L |  | total, (mg/L as Cl)
SB-0431 | SB-0431B | 1966-07-27 |  | SD | U | R |  | Analysis Balanced. Collected from sufficiently pumped well but not filtered or preserved. Holding time probably not honored. | TX Water Development Board | GW | SO4 |  | 660 | mg/L |  | total, (mg/L as SO4)
SB-0431 | SB-0431B | 1966-07-27 |  | SD | U | R |  | Analysis Balanced. Collected from sufficiently pumped well but not filtered or preserved. Holding time probably not honored. | TX Water Development Board | GW | ALK |  | 235 | mg/L
SB-0431 | SB-0431B | 1966-07-27 |  | SD | U | R |  | Analysis Balanced. Collected from sufficiently pumped well but not filtered or preserved. Holding time probably not honored. | TX Water Development Board | GW | CO3 |  | 0 | mg/L
SB-0431 | SB-0431B | 1966-07-27 |  | SD | U | R |  | Analysis Balanced. Collected from sufficiently pumped well but not filtered or preserved. Holding time probably not honored. | TX Water Development Board | GW | HRD |  | 986 | mg/L
SB-0431 | SB-0431B | 1966-07-27 |  | SD | U | R |  | Analysis Balanced. Collected from sufficiently pumped well but not filtered or preserved. Holding time probably not honored. | TX Water Development Board | GW | Ca |  | 252 | mg/L
SB-0431 | SB-0431B | 1966-07-27 |  | SD | U | R |  | Analysis Balanced. Collected from sufficiently pumped well but not filtered or preserved. Holding time probably not honored. | TX Water Development Board | GW | HCO3 |  | 286.78 | mg/L
SB-0431 | SB-0431B | 1966-07-27 |  | SD | U | R |  | Analysis Balanced. Collected from sufficiently pumped well but not filtered or preserved. Holding time probably not honored. | TX Water Development Board | GW | TDS |  | 2011 | mg/L
SB-0432 | SB-0432A | 1963-07-27 |  | SD | U | R |  | Analysis Balanced. Collected from sufficiently pumped well but not filtered or preserved. Holding time probably not honored. | TX Water Development Board | GW | ALK |  | 230 | mg/L
SB-0432 | SB-0432A | 1963-07-27 |  | SD | U | R |  | Analysis Balanced. Collected from sufficiently pumped well but not filtered or preserved. Holding time probably not honored. | TX Water Development Board | GW | Na |  | 316 | mg/L |  | total, (mg/L as Na)
SB-0432 | SB-0432A | 1963-07-27 |  | SD | U | R |  | Analysis Balanced. Collected from sufficiently pumped well but not filtered or preserved. Holding time probably not honored. | TX Water Development Board | GW | TDS |  | 1969 | mg/L
SB-0432 | SB-0432A | 1963-07-27 |  | SD | U | R |  | Analysis Balanced. Collected from sufficiently pumped well but not filtered or preserved. Holding time probably not honored. | TX Water Development Board | GW | Cl |  | 560 | mg/L |  | total, (mg/L as Cl)
SB-0432 | SB-0432A | 1963-07-27 |  | SD | U | R |  | Analysis Balanced. Collected from sufficiently pumped well but not filtered or preserved. Holding time probably not honored. | TX Water Development Board | GW | Ca |  | 242 | mg/L
SB-0432 | SB-0432A | 1963-07-27 |  | SD | U | R |  | Analysis Balanced. Collected from sufficiently pumped well but not filtered or preserved. Holding time probably not honored. | TX Water Development Board | GW | HRD |  | 994 | mg/L
SB-0432 | SB-0432A | 1963-07-27 |  | SD | U | R |  | Analysis Balanced. Collected from sufficiently pumped well but not filtered or preserved. Holding time probably not honored. | TX Water Development Board | GW | Mg |  | 95 | mg/L
SB-0432 | SB-0432A | 1963-07-27 |  | SD | U | R |  | Analysis Balanced. Collected from sufficiently pumped well but not filtered or preserved. Holding time probably not honored. | TX Water Development Board | GW | HCO3 |  | 280.68 | mg/L
SB-0432 | SB-0432A | 1963-07-27 |  | SD | U | R |  | Analysis Balanced. Collected from sufficiently pumped well but not filtered or preserved. Holding time probably not honored. | TX Water Development Board | GW | CO3 |  | 0 | mg/L
SB-0432 | SB-0432A | 1963-07-27 |  | SD | U | R |  | Analysis Balanced. Collected from sufficiently pumped well but not filtered or preserved. Holding time probably not honored. | TX Water Development Board | GW | SO4 |  | 600 | mg/L |  | total, (mg/L as SO4)
SB-0432 | SB-0432B | 1967-08-03 |  | SD | U | R |  | Analysis Balanced. Collected from sufficiently pumped well but not filtered or preserved. Holding time probably not honored. | TX Water Development Board | GW | Cl |  | 640 | mg/L |  | total, (mg/L as Cl)
SB-0432 | SB-0432B | 1967-08-03 |  | SD | U | R |  | Analysis Balanced. Collected from sufficiently pumped well but not filtered or preserved. Holding time probably not honored. | TX Water Development Board | GW | Na |  | 311 | mg/L |  | total, (mg/L as Na)
SB-0432 | SB-0432B | 1967-08-03 |  | SD | U | R |  | Analysis Balanced. Collected from sufficiently pumped well but not filtered or preserved. Holding time probably not honored. | TX Water Development Board | GW | TDS |  | 2147 | mg/L
SB-0432 | SB-0432B | 1967-08-03 |  | SD | U | R |  | Analysis Balanced. Collected from sufficiently pumped well but not filtered or preserved. Holding time probably not honored. | TX Water Development Board | GW | Mg |  | 85 | mg/L
SB-0432 | SB-0432B | 1967-08-03 |  | SD | U | R |  | Analysis Balanced. Collected from sufficiently pumped well but not filtered or preserved. Holding time probably not honored. | TX Water Development Board | GW | ALK |  | 230 | mg/L
SB-0432 | SB-0432B | 1967-08-03 |  | SD | U | R |  | Analysis Balanced. Collected from sufficiently pumped well but not filtered or preserved. Holding time probably not honored. | TX Water Development Board | GW | Ca |  | 292 | mg/L
SB-0432 | SB-0432B | 1967-08-03 |  | SD | U | R |  | Analysis Balanced. Collected from sufficiently pumped well but not filtered or preserved. Holding time probably not honored. | TX Water Development Board | GW | SO4 |  | 660 | mg/L |  | total, (mg/L as SO4)
SB-0432 | SB-0432B | 1967-08-03 |  | SD | U | R |  | Analysis Balanced. Collected from sufficiently pumped well but not filtered or preserved. Holding time probably not honored. | TX Water Development Board | GW | CO3 |  | 0 | mg/L
SB-0432 | SB-0432B | 1967-08-03 |  | SD | U | R |  | Analysis Balanced. Collected from sufficiently pumped well but not filtered or preserved. Holding time probably not honored. | TX Water Development Board | GW | HRD |  | 1078 | mg/L
SB-0432 | SB-0432B | 1967-08-03 |  | SD | U | R |  | Analysis Balanced. Collected from sufficiently pumped well but not filtered or preserved. Holding time probably not honored. | TX Water Development Board | GW | HCO3 |  | 280.68 | mg/L
SB-0432 | SB-0432C | 1973-05-22 |  | SD | U | R |  | Analysis Unbalanced. Collected from sufficiently pumped well but not filtered or preserved. Holding time probably not honored. | TX Water Development Board | GW | SO4 |  | 744 | mg/L |  | total, (mg/L as SO4)
SB-0432 | SB-0432C | 1973-05-22 |  | SD | U | R |  | Analysis Unbalanced. Collected from sufficiently pumped well but not filtered or preserved. Holding time probably not honored. | TX Water Development Board | GW | Cl |  | 670 | mg/L |  | total, (mg/L as Cl)
SB-0433 | SB-0433A | 1967-04-26 |  | SD | U | R |  | Analysis Balanced. Collected from sufficiently pumped well but not filtered or preserved. Holding time probably not honored. | TX Water Development Board | GW | TDS |  | 3689 | mg/L
SB-0433 | SB-0433A | 1967-04-26 |  | SD | U | R |  | Analysis Balanced. Collected from sufficiently pumped well but not filtered or preserved. Holding time probably not honored. | TX Water Development Board | GW | ALK |  | 216 | mg/L
SB-0433 | SB-0433A | 1967-04-26 |  | SD | U | R |  | Analysis Balanced. Collected from sufficiently pumped well but not filtered or preserved. Holding time probably not honored. | TX Water Development Board | GW | HRD |  | 1668 | mg/L
SB-0433 | SB-0433A | 1967-04-26 |  | SD | U | R |  | Analysis Balanced. Collected from sufficiently pumped well but not filtered or preserved. Holding time probably not honored. | TX Water Development Board | GW | Mg |  | 163 | mg/L
SB-0433 | SB-0433A | 1967-04-26 |  | SD | U | R |  | Analysis Balanced. Collected from sufficiently pumped well but not filtered or preserved. Holding time probably not honored. | TX Water Development Board | GW | SO4 |  | 1190 | mg/L |  | total, (mg/L as SO4)
SB-0433 | SB-0433A | 1967-04-26 |  | SD | U | R |  | Analysis Balanced. Collected from sufficiently pumped well but not filtered or preserved. Holding time probably not honored. | TX Water Development Board | GW | Ca |  | 400 | mg/L
SB-0433 | SB-0433A | 1967-04-26 |  | SD | U | R |  | Analysis Balanced. Collected from sufficiently pumped well but not filtered or preserved. Holding time probably not honored. | TX Water Development Board | GW | Na |  | 620 | mg/L |  | total, (mg/L as Na)
SB-0433 | SB-0433A | 1967-04-26 |  | SD | U | R |  | Analysis Balanced. Collected from sufficiently pumped well but not filtered or preserved. Holding time probably not honored. | TX Water Development Board | GW | CO3 |  | 0 | mg/L
SB-0433 | SB-0433A | 1967-04-26 |  | SD | U | R |  | Analysis Balanced. Collected from sufficiently pumped well but not filtered or preserved. Holding time probably not honored. | TX Water Development Board | GW | HCO3 |  | 263.59 | mg/L
SB-0433 | SB-0433A | 1967-04-26 |  | SD | U | R |  | Analysis Balanced. Collected from sufficiently pumped well but not filtered or preserved. Holding time probably not honored. | TX Water Development Board | GW | Cl |  | 1150 | mg/L |  | total, (mg/L as Cl)
SB-0433 | SB-0433B | 1992-07-13 |  | SD | U | R |  | Analysis Balanced. Relief valve on standpipe. Sampled in accordance with TWDB Field Manual for Groundwater Sampling, 2003. Samples collected when temp., conductivity, and pH stablized. Sample filtered & field tested for alkalinity. Samples preserved as applicable, kept chilled, and delivered to lab. | TX Water Development Board | GW | Cl |  | 1228 | mg/L
SB-0433 | SB-0433B | 1992-07-13 |  | SD | U | R |  | Analysis Balanced. Relief valve on standpipe. Sampled in accordance with TWDB Field Manual for Groundwater Sampling, 2003. Samples collected when temp., conductivity, and pH stablized. Sample filtered & field tested for alkalinity. Samples preserved as applicable, kept chilled, and delivered to lab. | TX Water Development Board | GW | Ca |  | 457 | mg/L |  | Dissolved, (mg/L as Ca)
SB-0433 | SB-0433B | 1992-07-13 |  | SD | U | R |  | Analysis Balanced. Relief valve on standpipe. Sampled in accordance with TWDB Field Manual for Groundwater Sampling, 2003. Samples collected when temp., conductivity, and pH stablized. Sample filtered & field tested for alkalinity. Samples preserved as applicable, kept chilled, and delivered to lab. | TX Water Development Board | GW | TDS |  | 4405 | mg/L
SB-0433 | SB-0433B | 1992-07-13 |  | SD | U | R |  | Analysis Balanced. Relief valve on standpipe. Sampled in accordance with TWDB Field Manual for Groundwater Sampling, 2003. Samples collected when temp., conductivity, and pH stablized. Sample filtered & field tested for alkalinity. Samples preserved as applicable, kept chilled, and delivered to lab. | TX Water Development Board | GW | SO4 |  | 1643 | mg/L
SB-0433 | SB-0433B | 1992-07-13 |  | SD | U | R |  | Analysis Balanced. Relief valve on standpipe. Sampled in accordance with TWDB Field Manual for Groundwater Sampling, 2003. Samples collected when temp., conductivity, and pH stablized. Sample filtered & field tested for alkalinity. Samples preserved as applicable, kept chilled, and delivered to lab. | TX Water Development Board | GW | HCO3 |  | 250.17 | mg/L
SB-0433 | SB-0433B | 1992-07-13 |  | SD | U | R |  | Analysis Balanced. Relief valve on standpipe. Sampled in accordance with TWDB Field Manual for Groundwater Sampling, 2003. Samples collected when temp., conductivity, and pH stablized. Sample filtered & field tested for alkalinity. Samples preserved as applicable, kept chilled, and delivered to lab. | TX Water Development Board | GW | HRD |  | 1964 | mg/L
SB-0433 | SB-0433B | 1992-07-13 |  | SD | U | R |  | Analysis Balanced. Relief valve on standpipe. Sampled in accordance with TWDB Field Manual for Groundwater Sampling, 2003. Samples collected when temp., conductivity, and pH stablized. Sample filtered & field tested for alkalinity. Samples preserved as applicable, kept chilled, and delivered to lab. | TX Water Development Board | GW | CO3 |  | 0 | mg/L
SB-0433 | SB-0433B | 1992-07-13 |  | SD | U | R |  | Analysis Balanced. Relief valve on standpipe. Sampled in accordance with TWDB Field Manual for Groundwater Sampling, 2003. Samples collected when temp., conductivity, and pH stablized. Sample filtered & field tested for alkalinity. Samples preserved as applicable, kept chilled, and delivered to lab. | TX Water Development Board | GW | Mg |  | 197 | mg/L |  | Dissolved, (mg/L as Mg)
SB-0433 | SB-0433B | 1992-07-13 |  | SD | U | R |  | Analysis Balanced. Relief valve on standpipe. Sampled in accordance with TWDB Field Manual for Groundwater Sampling, 2003. Samples collected when temp., conductivity, and pH stablized. Sample filtered & field tested for alkalinity. Samples preserved as applicable, kept chilled, and delivered to lab. | TX Water Development Board | GW | ALK |  | 205 | mg/L
SB-0433 | SB-0433B | 1992-07-13 |  | SD | U | R |  | Analysis Balanced. Relief valve on standpipe. Sampled in accordance with TWDB Field Manual for Groundwater Sampling, 2003. Samples collected when temp., conductivity, and pH stablized. Sample filtered & field tested for alkalinity. Samples preserved as applicable, kept chilled, and delivered to lab. | TX Water Development Board | GW | K |  | 26 | mg/L
SB-0433 | SB-0433B | 1992-07-13 |  | SD | U | R |  | Analysis Balanced. Relief valve on standpipe. Sampled in accordance with TWDB Field Manual for Groundwater Sampling, 2003. Samples collected when temp., conductivity, and pH stablized. Sample filtered & field tested for alkalinity. Samples preserved as applicable, kept chilled, and delivered to lab. | TX Water Development Board | GW | Na |  | 680 | mg/L
SB-0434 | SB-0434B | 1968-05-21 |  | SD | U | R |  | Analysis Balanced. Collected from sufficiently pumped well but not filtered or preserved. Holding time probably not honored. | TX Water Development Board | GW | ALK |  | 231 | mg/L
SB-0434 | SB-0434B | 1968-05-21 |  | SD | U | R |  | Analysis Balanced. Collected from sufficiently pumped well but not filtered or preserved. Holding time probably not honored. | TX Water Development Board | GW | Cl |  | 630 | mg/L |  | total, (mg/L as Cl)
SB-0434 | SB-0434B | 1968-05-21 |  | SD | U | R |  | Analysis Balanced. Collected from sufficiently pumped well but not filtered or preserved. Holding time probably not honored. | TX Water Development Board | GW | Na |  | 365 | mg/L |  | total, (mg/L as Na)
SB-0434 | SB-0434B | 1968-05-21 |  | SD | U | R |  | Analysis Balanced. Collected from sufficiently pumped well but not filtered or preserved. Holding time probably not honored. | TX Water Development Board | GW | Mg |  | 120 | mg/L
SB-0434 | SB-0434B | 1968-05-21 |  | SD | U | R |  | Analysis Balanced. Collected from sufficiently pumped well but not filtered or preserved. Holding time probably not honored. | TX Water Development Board | GW | CO3 |  | 0 | mg/L
SB-0434 | SB-0434B | 1968-05-21 |  | SD | U | R |  | Analysis Balanced. Collected from sufficiently pumped well but not filtered or preserved. Holding time probably not honored. | TX Water Development Board | GW | TDS |  | 2450 | mg/L
SB-0434 | SB-0434B | 1968-05-21 |  | SD | U | R |  | Analysis Balanced. Collected from sufficiently pumped well but not filtered or preserved. Holding time probably not honored. | TX Water Development Board | GW | SO4 |  | 870 | mg/L |  | total, (mg/L as SO4)
SB-0434 | SB-0434B | 1968-05-21 |  | SD | U | R |  | Analysis Balanced. Collected from sufficiently pumped well but not filtered or preserved. Holding time probably not honored. | TX Water Development Board | GW | Ca |  | 305 | mg/L
SB-0434 | SB-0434B | 1968-05-21 |  | SD | U | R |  | Analysis Balanced. Collected from sufficiently pumped well but not filtered or preserved. Holding time probably not honored. | TX Water Development Board | GW | HRD |  | 1254 | mg/L
SB-0434 | SB-0434B | 1968-05-21 |  | SD | U | R |  | Analysis Balanced. Collected from sufficiently pumped well but not filtered or preserved. Holding time probably not honored. | TX Water Development Board | GW | HCO3 |  | 281.9 | mg/L
SB-0434 | SB-0434A | 1967-08-03 |  | SD | U | R |  | Analysis Balanced. Collected from sufficiently pumped well but not filtered or preserved. Holding time probably not honored. | TX Water Development Board | GW | ALK |  | 224 | mg/L
SB-0434 | SB-0434A | 1967-08-03 |  | SD | U | R |  | Analysis Balanced. Collected from sufficiently pumped well but not filtered or preserved. Holding time probably not honored. | TX Water Development Board | GW | Ca |  | 332 | mg/L
SB-0434 | SB-0434A | 1967-08-03 |  | SD | U | R |  | Analysis Balanced. Collected from sufficiently pumped well but not filtered or preserved. Holding time probably not honored. | TX Water Development Board | GW | Mg |  | 112 | mg/L
SB-0434 | SB-0434A | 1967-08-03 |  | SD | U | R |  | Analysis Balanced. Collected from sufficiently pumped well but not filtered or preserved. Holding time probably not honored. | TX Water Development Board | GW | Cl |  | 700 | mg/L |  | total, (mg/L as Cl)
SB-0434 | SB-0434A | 1967-08-03 |  | SD | U | R |  | Analysis Balanced. Collected from sufficiently pumped well but not filtered or preserved. Holding time probably not honored. | TX Water Development Board | GW | HRD |  | 1289 | mg/L
SB-0434 | SB-0434A | 1967-08-03 |  | SD | U | R |  | Analysis Balanced. Collected from sufficiently pumped well but not filtered or preserved. Holding time probably not honored. | TX Water Development Board | GW | TDS |  | 2676 | mg/L
SB-0434 | SB-0434A | 1967-08-03 |  | SD | U | R |  | Analysis Balanced. Collected from sufficiently pumped well but not filtered or preserved. Holding time probably not honored. | TX Water Development Board | GW | CO3 |  | 0 | mg/L
SB-0434 | SB-0434A | 1967-08-03 |  | SD | U | R |  | Analysis Balanced. Collected from sufficiently pumped well but not filtered or preserved. Holding time probably not honored. | TX Water Development Board | GW | SO4 |  | 970 | mg/L |  | total, (mg/L as SO4)
SB-0434 | SB-0434A | 1967-08-03 |  | SD | U | R |  | Analysis Balanced. Collected from sufficiently pumped well but not filtered or preserved. Holding time probably not honored. | TX Water Development Board | GW | Na |  | 402 | mg/L |  | total, (mg/L as Na)
SB-0434 | SB-0434A | 1967-08-03 |  | SD | U | R |  | Analysis Balanced. Collected from sufficiently pumped well but not filtered or preserved. Holding time probably not honored. | TX Water Development Board | GW | HCO3 |  | 273.36 | mg/L
SB-0434 | SB-0434C | 1992-07-13 |  | SD | U | R |  | Analysis Balanced. Discharge 0.5 mi. NW. Sampled in accordance with TWDB Field Manual for Groundwater Sampling, 2003. Samples collected when temp., conductivity, and pH stablized. Sample filtered & field tested for alkalinity. Samples preserved as appliable, kept chilled, and delivered to lab. | TX Water Development Board | GW | HRD |  | 1333 | mg/L
SB-0434 | SB-0434C | 1992-07-13 |  | SD | U | R |  | Analysis Balanced. Discharge 0.5 mi. NW. Sampled in accordance with TWDB Field Manual for Groundwater Sampling, 2003. Samples collected when temp., conductivity, and pH stablized. Sample filtered & field tested for alkalinity. Samples preserved as appliable, kept chilled, and delivered to lab. | TX Water Development Board | GW | Mg |  | 119 | mg/L |  | Dissolved, (mg/L as Mg)
SB-0434 | SB-0434C | 1992-07-13 |  | SD | U | R |  | Analysis Balanced. Discharge 0.5 mi. NW. Sampled in accordance with TWDB Field Manual for Groundwater Sampling, 2003. Samples collected when temp., conductivity, and pH stablized. Sample filtered & field tested for alkalinity. Samples preserved as appliable, kept chilled, and delivered to lab. | TX Water Development Board | GW | Na |  | 401 | mg/L
SB-0434 | SB-0434C | 1992-07-13 |  | SD | U | R |  | Analysis Balanced. Discharge 0.5 mi. NW. Sampled in accordance with TWDB Field Manual for Groundwater Sampling, 2003. Samples collected when temp., conductivity, and pH stablized. Sample filtered & field tested for alkalinity. Samples preserved as appliable, kept chilled, and delivered to lab. | TX Water Development Board | GW | Cl |  | 676 | mg/L
SB-0434 | SB-0434C | 1992-07-13 |  | SD | U | R |  | Analysis Balanced. Discharge 0.5 mi. NW. Sampled in accordance with TWDB Field Manual for Groundwater Sampling, 2003. Samples collected when temp., conductivity, and pH stablized. Sample filtered & field tested for alkalinity. Samples preserved as appliable, kept chilled, and delivered to lab. | TX Water Development Board | GW | TDS |  | 2834 | mg/L
SB-0434 | SB-0434C | 1992-07-13 |  | SD | U | R |  | Analysis Balanced. Discharge 0.5 mi. NW. Sampled in accordance with TWDB Field Manual for Groundwater Sampling, 2003. Samples collected when temp., conductivity, and pH stablized. Sample filtered & field tested for alkalinity. Samples preserved as appliable, kept chilled, and delivered to lab. | TX Water Development Board | GW | K |  | 22 | mg/L
SB-0434 | SB-0434C | 1992-07-13 |  | SD | U | R |  | Analysis Balanced. Discharge 0.5 mi. NW. Sampled in accordance with TWDB Field Manual for Groundwater Sampling, 2003. Samples collected when temp., conductivity, and pH stablized. Sample filtered & field tested for alkalinity. Samples preserved as appliable, kept chilled, and delivered to lab. | TX Water Development Board | GW | ALK |  | 220 | mg/L
SB-0434 | SB-0434C | 1992-07-13 |  | SD | U | R |  | Analysis Balanced. Discharge 0.5 mi. NW. Sampled in accordance with TWDB Field Manual for Groundwater Sampling, 2003. Samples collected when temp., conductivity, and pH stablized. Sample filtered & field tested for alkalinity. Samples preserved as appliable, kept chilled, and delivered to lab. | TX Water Development Board | GW | CO3 |  | 0 | mg/L
SB-0434 | SB-0434C | 1992-07-13 |  | SD | U | R |  | Analysis Balanced. Discharge 0.5 mi. NW. Sampled in accordance with TWDB Field Manual for Groundwater Sampling, 2003. Samples collected when temp., conductivity, and pH stablized. Sample filtered & field tested for alkalinity. Samples preserved as appliable, kept chilled, and delivered to lab. | TX Water Development Board | GW | SO4 |  | 1113 | mg/L
SB-0434 | SB-0434C | 1992-07-13 |  | SD | U | R |  | Analysis Balanced. Discharge 0.5 mi. NW. Sampled in accordance with TWDB Field Manual for Groundwater Sampling, 2003. Samples collected when temp., conductivity, and pH stablized. Sample filtered & field tested for alkalinity. Samples preserved as appliable, kept chilled, and delivered to lab. | TX Water Development Board | GW | HCO3 |  | 268.48 | mg/L
SB-0434 | SB-0434C | 1992-07-13 |  | SD | U | R |  | Analysis Balanced. Discharge 0.5 mi. NW. Sampled in accordance with TWDB Field Manual for Groundwater Sampling, 2003. Samples collected when temp., conductivity, and pH stablized. Sample filtered & field tested for alkalinity. Samples preserved as appliable, kept chilled, and delivered to lab. | TX Water Development Board | GW | Ca |  | 335 | mg/L |  | Dissolved, (mg/L as Ca)
SB-0435 | SB-0435B | 1968-05-21 |  | SD | U | R |  | Analysis Balanced. Collected from sufficiently pumped well but not filtered or preserved. Holding time probably not honored. | TX Water Development Board | GW | HCO3 |  | 244.07 | mg/L
SB-0435 | SB-0435B | 1968-05-21 |  | SD | U | R |  | Analysis Balanced. Collected from sufficiently pumped well but not filtered or preserved. Holding time probably not honored. | TX Water Development Board | GW | ALK |  | 200 | mg/L
SB-0435 | SB-0435B | 1968-05-21 |  | SD | U | R |  | Analysis Balanced. Collected from sufficiently pumped well but not filtered or preserved. Holding time probably not honored. | TX Water Development Board | GW | Ca |  | 466 | mg/L
SB-0435 | SB-0435B | 1968-05-21 |  | SD | U | R |  | Analysis Balanced. Collected from sufficiently pumped well but not filtered or preserved. Holding time probably not honored. | TX Water Development Board | GW | TDS |  | 3669 | mg/L
SB-0435 | SB-0435B | 1968-05-21 |  | SD | U | R |  | Analysis Balanced. Collected from sufficiently pumped well but not filtered or preserved. Holding time probably not honored. | TX Water Development Board | GW | CO3 |  | 0 | mg/L
SB-0435 | SB-0435B | 1968-05-21 |  | SD | U | R |  | Analysis Balanced. Collected from sufficiently pumped well but not filtered or preserved. Holding time probably not honored. | TX Water Development Board | GW | HRD |  | 1845 | mg/L
SB-0435 | SB-0435B | 1968-05-21 |  | SD | U | R |  | Analysis Balanced. Collected from sufficiently pumped well but not filtered or preserved. Holding time probably not honored. | TX Water Development Board | GW | Cl |  | 1170 | mg/L |  | total, (mg/L as Cl)
SB-0435 | SB-0435B | 1968-05-21 |  | SD | U | R |  | Analysis Balanced. Collected from sufficiently pumped well but not filtered or preserved. Holding time probably not honored. | TX Water Development Board | GW | SO4 |  | 1170 | mg/L |  | total, (mg/L as SO4)
SB-0435 | SB-0435B | 1968-05-21 |  | SD | U | R |  | Analysis Balanced. Collected from sufficiently pumped well but not filtered or preserved. Holding time probably not honored. | TX Water Development Board | GW | Mg |  | 166 | mg/L
SB-0435 | SB-0435B | 1968-05-21 |  | SD | U | R |  | Analysis Balanced. Collected from sufficiently pumped well but not filtered or preserved. Holding time probably not honored. | TX Water Development Board | GW | Na |  | 550 | mg/L |  | total, (mg/L as Na)
SB-0435 | SB-0435C | 1973-04-25 |  | SD | U | R |  | Analysis Unbalanced. Collected from sufficiently pumped well but not filtered or preserved. Holding time probably not honored. | TX Water Development Board | GW | Cl |  | 1370 | mg/L |  | total, (mg/L as Cl)
SB-0435 | SB-0435C | 1973-04-25 |  | SD | U | R |  | Analysis Unbalanced. Collected from sufficiently pumped well but not filtered or preserved. Holding time probably not honored. | TX Water Development Board | GW | SO4 |  | 1440 | mg/L |  | total, (mg/L as SO4)
SB-0435 | SB-0435A | 1967-08-03 |  | SD | U | R |  | Analysis Balanced. Collected from sufficiently pumped well but not filtered or preserved. Holding time probably not honored. | TX Water Development Board | GW | Na |  | 940 | mg/L |  | total, (mg/L as Na)
SB-0435 | SB-0435A | 1967-08-03 |  | SD | U | R |  | Analysis Balanced. Collected from sufficiently pumped well but not filtered or preserved. Holding time probably not honored. | TX Water Development Board | GW | TDS |  | 5730 | mg/L
SB-0435 | SB-0435A | 1967-08-03 |  | SD | U | R |  | Analysis Balanced. Collected from sufficiently pumped well but not filtered or preserved. Holding time probably not honored. | TX Water Development Board | GW | ALK |  | 145 | mg/L
SB-0435 | SB-0435A | 1967-08-03 |  | SD | U | R |  | Analysis Balanced. Collected from sufficiently pumped well but not filtered or preserved. Holding time probably not honored. | TX Water Development Board | GW | Ca |  | 680 | mg/L
SB-0435 | SB-0435A | 1967-08-03 |  | SD | U | R |  | Analysis Balanced. Collected from sufficiently pumped well but not filtered or preserved. Holding time probably not honored. | TX Water Development Board | GW | CO3 |  | 0 | mg/L
SB-0435 | SB-0435A | 1967-08-03 |  | SD | U | R |  | Analysis Balanced. Collected from sufficiently pumped well but not filtered or preserved. Holding time probably not honored. | TX Water Development Board | GW | SO4 |  | 1970 | mg/L |  | total, (mg/L as SO4)
SB-0435 | SB-0435A | 1967-08-03 |  | SD | U | R |  | Analysis Balanced. Collected from sufficiently pumped well but not filtered or preserved. Holding time probably not honored. | TX Water Development Board | GW | Cl |  | 1750 | mg/L |  | total, (mg/L as Cl)
SB-0435 | SB-0435A | 1967-08-03 |  | SD | U | R |  | Analysis Balanced. Collected from sufficiently pumped well but not filtered or preserved. Holding time probably not honored. | TX Water Development Board | GW | Mg |  | 258 | mg/L
SB-0435 | SB-0435A | 1967-08-03 |  | SD | U | R |  | Analysis Balanced. Collected from sufficiently pumped well but not filtered or preserved. Holding time probably not honored. | TX Water Development Board | GW | HRD |  | 2758 | mg/L
SB-0435 | SB-0435A | 1967-08-03 |  | SD | U | R |  | Analysis Balanced. Collected from sufficiently pumped well but not filtered or preserved. Holding time probably not honored. | TX Water Development Board | GW | HCO3 |  | 176.95 | mg/L
SB-0438 | SB-0438B | 1975-05-29 |  | SD | U | R |  | Analysis Balanced. Collected from sufficiently pumped well but not filtered or preserved. Holding time probably not honored. | TX Water Development Board | GW | HRD |  | 983 | mg/L
SB-0438 | SB-0438B | 1975-05-29 |  | SD | U | R |  | Analysis Balanced. Collected from sufficiently pumped well but not filtered or preserved. Holding time probably not honored. | TX Water Development Board | GW | HCO3 |  | 279.46 | mg/L
SB-0438 | SB-0438B | 1975-05-29 |  | SD | U | R |  | Analysis Balanced. Collected from sufficiently pumped well but not filtered or preserved. Holding time probably not honored. | TX Water Development Board | GW | SO4 |  | 620 | mg/L |  | total, (mg/L as SO4)
SB-0438 | SB-0438B | 1975-05-29 |  | SD | U | R |  | Analysis Balanced. Collected from sufficiently pumped well but not filtered or preserved. Holding time probably not honored. | TX Water Development Board | GW | ALK |  | 229 | mg/L
SB-0438 | SB-0438B | 1975-05-29 |  | SD | U | R |  | Analysis Balanced. Collected from sufficiently pumped well but not filtered or preserved. Holding time probably not honored. | TX Water Development Board | GW | Ca |  | 259 | mg/L
SB-0438 | SB-0438B | 1975-05-29 |  | SD | U | R |  | Analysis Balanced. Collected from sufficiently pumped well but not filtered or preserved. Holding time probably not honored. | TX Water Development Board | GW | TDS |  | 1876 | mg/L
SB-0438 | SB-0438B | 1975-05-29 |  | SD | U | R |  | Analysis Balanced. Collected from sufficiently pumped well but not filtered or preserved. Holding time probably not honored. | TX Water Development Board | GW | Na |  | 273 | mg/L |  | total, (mg/L as Na)
SB-0438 | SB-0438B | 1975-05-29 |  | SD | U | R |  | Analysis Balanced. Collected from sufficiently pumped well but not filtered or preserved. Holding time probably not honored. | TX Water Development Board | GW | Cl |  | 479 | mg/L |  | total, (mg/L as Cl)
SB-0438 | SB-0438B | 1975-05-29 |  | SD | U | R |  | Analysis Balanced. Collected from sufficiently pumped well but not filtered or preserved. Holding time probably not honored. | TX Water Development Board | GW | Mg |  | 82 | mg/L
SB-0438 | SB-0438B | 1975-05-29 |  | SD | U | R |  | Analysis Balanced. Collected from sufficiently pumped well but not filtered or preserved. Holding time probably not honored. | TX Water Development Board | GW | CO3 |  | 0 | mg/L
SB-0438 | SB-0438C | 1979-06-06 |  | SD | U | R |  | Analysis Balanced. Collected from sufficiently pumped well but not filtered or preserved. Holding time probably not honored. | TX Water Development Board | GW | Ca |  | 286 | mg/L
SB-0438 | SB-0438C | 1979-06-06 |  | SD | U | R |  | Analysis Balanced. Collected from sufficiently pumped well but not filtered or preserved. Holding time probably not honored. | TX Water Development Board | GW | CO3 |  | 0 | mg/L
SB-0438 | SB-0438C | 1979-06-06 |  | SD | U | R |  | Analysis Balanced. Collected from sufficiently pumped well but not filtered or preserved. Holding time probably not honored. | TX Water Development Board | GW | Mg |  | 91 | mg/L
SB-0438 | SB-0438C | 1979-06-06 |  | SD | U | R |  | Analysis Balanced. Collected from sufficiently pumped well but not filtered or preserved. Holding time probably not honored. | TX Water Development Board | GW | HCO3 |  | 274.58 | mg/L
SB-0438 | SB-0438C | 1979-06-06 |  | SD | U | R |  | Analysis Balanced. Collected from sufficiently pumped well but not filtered or preserved. Holding time probably not honored. | TX Water Development Board | GW | HRD |  | 1087 | mg/L
SB-0438 | SB-0438C | 1979-06-06 |  | SD | U | R |  | Analysis Balanced. Collected from sufficiently pumped well but not filtered or preserved. Holding time probably not honored. | TX Water Development Board | GW | SO4 |  | 655 | mg/L |  | total, (mg/L as SO4)
SB-0438 | SB-0438C | 1979-06-06 |  | SD | U | R |  | Analysis Balanced. Collected from sufficiently pumped well but not filtered or preserved. Holding time probably not honored. | TX Water Development Board | GW | ALK |  | 225 | mg/L
SB-0438 | SB-0438C | 1979-06-06 |  | SD | U | R |  | Analysis Balanced. Collected from sufficiently pumped well but not filtered or preserved. Holding time probably not honored. | TX Water Development Board | GW | Cl |  | 598 | mg/L |  | total, (mg/L as Cl)
SB-0438 | SB-0438C | 1979-06-06 |  | SD | U | R |  | Analysis Balanced. Collected from sufficiently pumped well but not filtered or preserved. Holding time probably not honored. | TX Water Development Board | GW | TDS |  | 2135 | mg/L
SB-0438 | SB-0438C | 1979-06-06 |  | SD | U | R |  | Analysis Balanced. Collected from sufficiently pumped well but not filtered or preserved. Holding time probably not honored. | TX Water Development Board | GW | Na |  | 316 | mg/L |  | total, (mg/L as Na)
SB-0438 | SB-0438A | 1973-04-27 |  | SD | U | R |  | Analysis Balanced. Collected from sufficiently pumped well but not filtered or preserved. Holding time probably not honored. | TX Water Development Board | GW | SO4 |  | 650 | mg/L |  | total, (mg/L as SO4)
SB-0438 | SB-0438A | 1973-04-27 |  | SD | U | R |  | Analysis Balanced. Collected from sufficiently pumped well but not filtered or preserved. Holding time probably not honored. | TX Water Development Board | GW | Cl |  | 462 | mg/L |  | total, (mg/L as Cl)
SB-0438 | SB-0438A | 1973-04-27 |  | SD | U | R |  | Analysis Balanced. Collected from sufficiently pumped well but not filtered or preserved. Holding time probably not honored. | TX Water Development Board | GW | CO3 |  | 0 | mg/L
SB-0438 | SB-0438A | 1973-04-27 |  | SD | U | R |  | Analysis Balanced. Collected from sufficiently pumped well but not filtered or preserved. Holding time probably not honored. | TX Water Development Board | GW | Ca |  | 247 | mg/L
SB-0438 | SB-0438A | 1973-04-27 |  | SD | U | R |  | Analysis Balanced. Collected from sufficiently pumped well but not filtered or preserved. Holding time probably not honored. | TX Water Development Board | GW | HRD |  | 957 | mg/L
SB-0438 | SB-0438A | 1973-04-27 |  | SD | U | R |  | Analysis Balanced. Collected from sufficiently pumped well but not filtered or preserved. Holding time probably not honored. | TX Water Development Board | GW | ALK |  | 222.89 | mg/L
SB-0438 | SB-0438A | 1973-04-27 |  | SD | U | R |  | Analysis Balanced. Collected from sufficiently pumped well but not filtered or preserved. Holding time probably not honored. | TX Water Development Board | GW | HCO3 |  | 272 | mg/L
SB-0438 | SB-0438A | 1973-04-27 |  | SD | U | R |  | Analysis Balanced. Collected from sufficiently pumped well but not filtered or preserved. Holding time probably not honored. | TX Water Development Board | GW | Na |  | 280 | mg/L |  | total, (mg/L as Na)
SB-0438 | SB-0438A | 1973-04-27 |  | SD | U | R |  | Analysis Balanced. Collected from sufficiently pumped well but not filtered or preserved. Holding time probably not honored. | TX Water Development Board | GW | Mg |  | 83 | mg/L
SB-0438 | SB-0438A | 1973-04-27 |  | SD | U | R |  | Analysis Balanced. Collected from sufficiently pumped well but not filtered or preserved. Holding time probably not honored. | TX Water Development Board | GW | TDS |  | 1886 | mg/L
SB-0439 | SB-0439A | 1948-12-09 |  | SD | U | R |  | Analysis Balanced. Collected from sufficiently pumped well but not filtered or preserved. Holding time probably not honored. | TX Water Development Board | GW | ALK |  | 165.57 | mg/L
SB-0439 | SB-0439A | 1948-12-09 |  | SD | U | R |  | Analysis Balanced. Collected from sufficiently pumped well but not filtered or preserved. Holding time probably not honored. | TX Water Development Board | GW | TDS |  | 2461 | mg/L
SB-0439 | SB-0439A | 1948-12-09 |  | SD | U | R |  | Analysis Balanced. Collected from sufficiently pumped well but not filtered or preserved. Holding time probably not honored. | TX Water Development Board | GW | Mg |  | 156 | mg/L
SB-0439 | SB-0439A | 1948-12-09 |  | SD | U | R |  | Analysis Balanced. Collected from sufficiently pumped well but not filtered or preserved. Holding time probably not honored. | TX Water Development Board | GW | Na |  | 147 | mg/L |  | total, (mg/L as Na)
SB-0439 | SB-0439A | 1948-12-09 |  | SD | U | R |  | Analysis Balanced. Collected from sufficiently pumped well but not filtered or preserved. Holding time probably not honored. | TX Water Development Board | GW | HRD |  | 1619 | mg/L
SB-0439 | SB-0439A | 1948-12-09 |  | SD | U | R |  | Analysis Balanced. Collected from sufficiently pumped well but not filtered or preserved. Holding time probably not honored. | TX Water Development Board | GW | Ca |  | 392 | mg/L
SB-0439 | SB-0439A | 1948-12-09 |  | SD | U | R |  | Analysis Balanced. Collected from sufficiently pumped well but not filtered or preserved. Holding time probably not honored. | TX Water Development Board | GW | SO4 |  | 1510 | mg/L |  | total, (mg/L as SO4)
SB-0439 | SB-0439A | 1948-12-09 |  | SD | U | R |  | Analysis Balanced. Collected from sufficiently pumped well but not filtered or preserved. Holding time probably not honored. | TX Water Development Board | GW | HCO3 |  | 202.05 | mg/L
SB-0439 | SB-0439A | 1948-12-09 |  | SD | U | R |  | Analysis Balanced. Collected from sufficiently pumped well but not filtered or preserved. Holding time probably not honored. | TX Water Development Board | GW | Cl |  | 142 | mg/L |  | total, (mg/L as Cl)
SB-0439 | SB-0439A | 1948-12-09 |  | SD | U | R |  | Analysis Balanced. Collected from sufficiently pumped well but not filtered or preserved. Holding time probably not honored. | TX Water Development Board | GW | CO3 |  | 0 | mg/L
SB-0440 | SB-0440A | 1960-07-26 |  | SD | U | R |  | Analysis Balanced. Collected from sufficiently pumped well but not filtered or preserved. Holding time probably not honored. | TX Water Development Board | GW | ALK |  | 222.95 | mg/L
SB-0440 | SB-0440A | 1960-07-26 |  | SD | U | R |  | Analysis Balanced. Collected from sufficiently pumped well but not filtered or preserved. Holding time probably not honored. | TX Water Development Board | GW | Ca |  | 234 | mg/L
SB-0440 | SB-0440A | 1960-07-26 |  | SD | U | R |  | Analysis Balanced. Collected from sufficiently pumped well but not filtered or preserved. Holding time probably not honored. | TX Water Development Board | GW | Mg |  | 77 | mg/L
SB-0440 | SB-0440A | 1960-07-26 |  | SD | U | R |  | Analysis Balanced. Collected from sufficiently pumped well but not filtered or preserved. Holding time probably not honored. | TX Water Development Board | GW | SO4 |  | 612 | mg/L |  | total, (mg/L as SO4)
SB-0440 | SB-0440A | 1960-07-26 |  | SD | U | R |  | Analysis Balanced. Collected from sufficiently pumped well but not filtered or preserved. Holding time probably not honored. | TX Water Development Board | GW | Cl |  | 432 | mg/L |  | total, (mg/L as Cl)
SB-0440 | SB-0440A | 1960-07-26 |  | SD | U | R |  | Analysis Balanced. Collected from sufficiently pumped well but not filtered or preserved. Holding time probably not honored. | TX Water Development Board | GW | HCO3 |  | 272.08 | mg/L
SB-0440 | SB-0440A | 1960-07-26 |  | SD | U | R |  | Analysis Balanced. Collected from sufficiently pumped well but not filtered or preserved. Holding time probably not honored. | TX Water Development Board | GW | HRD |  | 900 | mg/L
SB-0440 | SB-0440A | 1960-07-26 |  | SD | U | R |  | Analysis Balanced. Collected from sufficiently pumped well but not filtered or preserved. Holding time probably not honored. | TX Water Development Board | GW | CO3 |  | 0 | mg/L
SB-0440 | SB-0440A | 1960-07-26 |  | SD | U | R |  | Analysis Balanced. Collected from sufficiently pumped well but not filtered or preserved. Holding time probably not honored. | TX Water Development Board | GW | TDS |  | 1784 | mg/L
SB-0440 | SB-0440A | 1960-07-26 |  | SD | U | R |  | Analysis Balanced. Collected from sufficiently pumped well but not filtered or preserved. Holding time probably not honored. | TX Water Development Board | GW | Na |  | 266 | mg/L |  | total, (mg/L as Na)
SB-0441 | SB-0441A | 1963-07-25 |  | SD | U | R |  | Analysis Balanced. Collected from sufficiently pumped well but not filtered or preserved. Holding time probably not honored. | TX Water Development Board | GW | SO4 |  | 600 | mg/L |  | total, (mg/L as SO4)
SB-0441 | SB-0441A | 1963-07-25 |  | SD | U | R |  | Analysis Balanced. Collected from sufficiently pumped well but not filtered or preserved. Holding time probably not honored. | TX Water Development Board | GW | HRD |  | 919 | mg/L
SB-0441 | SB-0441A | 1963-07-25 |  | SD | U | R |  | Analysis Balanced. Collected from sufficiently pumped well but not filtered or preserved. Holding time probably not honored. | TX Water Development Board | GW | HCO3 |  | 267.26 | mg/L
SB-0441 | SB-0441A | 1963-07-25 |  | SD | U | R |  | Analysis Balanced. Collected from sufficiently pumped well but not filtered or preserved. Holding time probably not honored. | TX Water Development Board | GW | CO3 |  | 0 | mg/L
SB-0441 | SB-0441A | 1963-07-25 |  | SD | U | R |  | Analysis Balanced. Collected from sufficiently pumped well but not filtered or preserved. Holding time probably not honored. | TX Water Development Board | GW | ALK |  | 219 | mg/L
SB-0441 | SB-0441A | 1963-07-25 |  | SD | U | R |  | Analysis Balanced. Collected from sufficiently pumped well but not filtered or preserved. Holding time probably not honored. | TX Water Development Board | GW | Cl |  | 436 | mg/L |  | total, (mg/L as Cl)
SB-0441 | SB-0441A | 1963-07-25 |  | SD | U | R |  | Analysis Balanced. Collected from sufficiently pumped well but not filtered or preserved. Holding time probably not honored. | TX Water Development Board | GW | Mg |  | 90 | mg/L
SB-0441 | SB-0441A | 1963-07-25 |  | SD | U | R |  | Analysis Balanced. Collected from sufficiently pumped well but not filtered or preserved. Holding time probably not honored. | TX Water Development Board | GW | TDS |  | 1774 | mg/L
SB-0441 | SB-0441A | 1963-07-25 |  | SD | U | R |  | Analysis Balanced. Collected from sufficiently pumped well but not filtered or preserved. Holding time probably not honored. | TX Water Development Board | GW | Ca |  | 220 | mg/L
SB-0441 | SB-0441A | 1963-07-25 |  | SD | U | R |  | Analysis Balanced. Collected from sufficiently pumped well but not filtered or preserved. Holding time probably not honored. | TX Water Development Board | GW | Na |  | 272 | mg/L |  | total, (mg/L as Na)
SB-0443 | SB-0443B | 1965-01-26 |  | SD | U | R |  |  | TX Water Development Board | GW | HCO3 |  | 1093 | mg/L
SB-0443 | SB-0443B | 1965-01-26 |  | SD | U | R |  |  | TX Water Development Board | GW | Cl |  | 1220 | mg/L |  | total, (mg/L as Cl)
SB-0443 | SB-0443B | 1965-01-26 |  | SD | U | R |  |  | TX Water Development Board | GW | HRD |  | 810 | mg/L
SB-0443 | SB-0443B | 1965-01-26 |  | SD | U | R |  |  | TX Water Development Board | GW | TDS |  | 6195 | mg/L
SB-0443 | SB-0443B | 1965-01-26 |  | SD | U | R |  |  | TX Water Development Board | GW | SO4 |  | 1030 | mg/L |  | total, (mg/L as SO4)
SB-0443 | SB-0443B | 1965-01-26 |  | SD | U | R |  |  | TX Water Development Board | GW | Na |  | 1109 | mg/L |  | total, (mg/L as Na)
SB-0443 | SB-0443B | 1965-01-26 |  | SD | U | R |  |  | TX Water Development Board | GW | ALK |  | 895.65 | mg/L
SB-0443 | SB-0443B | 1965-01-26 |  | SD | U | R |  |  | TX Water Development Board | GW | CO3 |  | 0 | mg/L
SB-0443 | SB-0443B | 1965-01-26 |  | SD | U | R |  |  | TX Water Development Board | GW | Mg |  | 76 | mg/L
SB-0443 | SB-0443A | 1965-01-26 |  | SD | U | R |  | Analysis Balanced. | TX Water Development Board | GW | Cl |  | 1035 | mg/L |  | total, (mg/L as Cl)
SB-0443 | SB-0443A | 1965-01-26 |  | SD | U | R |  | Analysis Balanced. | TX Water Development Board | GW | Ca |  | 166 | mg/L
SB-0443 | SB-0443A | 1965-01-26 |  | SD | U | R |  | Analysis Balanced. | TX Water Development Board | GW | CO3 |  | 0 | mg/L
SB-0443 | SB-0443A | 1965-01-26 |  | SD | U | R |  | Analysis Balanced. | TX Water Development Board | GW | Mg |  | 171 | mg/L
SB-0443 | SB-0443A | 1965-01-26 |  | SD | U | R |  | Analysis Balanced. | TX Water Development Board | GW | HCO3 |  | 420 | mg/L
SB-0443 | SB-0443A | 1965-01-26 |  | SD | U | R |  | Analysis Balanced. | TX Water Development Board | GW | Na |  | 1909 | mg/L |  | total, (mg/L as Na)
SB-0443 | SB-0443A | 1965-01-26 |  | SD | U | R |  | Analysis Balanced. | TX Water Development Board | GW | Ca |  | 43 | mg/L
SB-0443 | SB-0443A | 1965-01-26 |  | SD | U | R |  | Analysis Balanced. | TX Water Development Board | GW | SO4 |  | 2500 | mg/L |  | total, (mg/L as SO4)
SB-0443 | SB-0443A | 1965-01-26 |  | SD | U | R |  | Analysis Balanced. | TX Water Development Board | GW | ALK |  | 344.16 | mg/L
SB-0443 | SB-0443A | 1965-01-26 |  | SD | U | R |  | Analysis Balanced. | TX Water Development Board | GW | HRD |  | 726 | mg/L
SB-0443 | SB-0443A | 1965-01-26 |  | SD | U | R |  | Analysis Balanced. | TX Water Development Board | GW | TDS |  | 3807 | mg/L
SB-0444 | SB-0444A | 1958-09-02 |  | SD | U | R |  | Analysis Balanced. from WCO | TX Water Development Board | GW | Ca |  | 340 | mg/L
SB-0444 | SB-0444A | 1958-09-02 |  | SD | U | R |  | Analysis Balanced. from WCO | TX Water Development Board | GW | K |  | 49 | mg/L |  | total, (mg/L as K)
SB-0444 | SB-0444A | 1958-09-02 |  | SD | U | R |  | Analysis Balanced. from WCO | TX Water Development Board | GW | SO4 |  | 1774 | mg/L |  | total, (mg/L as SO4)
SB-0444 | SB-0444A | 1958-09-02 |  | SD | U | R |  | Analysis Balanced. from WCO | TX Water Development Board | GW | HCO3 |  | 320 | mg/L
SB-0444 | SB-0444A | 1958-09-02 |  | SD | U | R |  | Analysis Balanced. from WCO | TX Water Development Board | GW | CO3 |  | 0 | mg/L
SB-0444 | SB-0444A | 1958-09-02 |  | SD | U | R |  | Analysis Balanced. from WCO | TX Water Development Board | GW | HRD |  | 3041 | mg/L
SB-0444 | SB-0444A | 1958-09-02 |  | SD | U | R |  | Analysis Balanced. from WCO | TX Water Development Board | GW | ALK |  | 262.22 | mg/L
SB-0444 | SB-0444A | 1958-09-02 |  | SD | U | R |  | Analysis Balanced. from WCO | TX Water Development Board | GW | Na |  | 1150 | mg/L |  | total, (mg/L as Na)
SB-0444 | SB-0444A | 1958-09-02 |  | SD | U | R |  | Analysis Balanced. from WCO | TX Water Development Board | GW | Cl |  | 2488 | mg/L |  | total, (mg/L as Cl)
SB-0444 | SB-0444A | 1958-09-02 |  | SD | U | R |  | Analysis Balanced. from WCO | TX Water Development Board | GW | Mg |  | 533 | mg/L
SB-0444 | SB-0444A | 1958-09-02 |  | SD | U | R |  | Analysis Balanced. from WCO | TX Water Development Board | GW | TDS |  | 6491 | mg/L
SB-0446 | SB-0446A | 1960-07-27 |  | SD | U | R |  | Analysis Balanced. Collected from sufficiently pumped well but not filtered or preserved. Holding time probably not honored. | TX Water Development Board | GW | ALK |  | 190.11 | mg/L
SB-0446 | SB-0446A | 1960-07-27 |  | SD | U | R |  | Analysis Balanced. Collected from sufficiently pumped well but not filtered or preserved. Holding time probably not honored. | TX Water Development Board | GW | CO3 |  | 0 | mg/L
SB-0446 | SB-0446A | 1960-07-27 |  | SD | U | R |  | Analysis Balanced. Collected from sufficiently pumped well but not filtered or preserved. Holding time probably not honored. | TX Water Development Board | GW | HCO3 |  | 232 | mg/L
SB-0446 | SB-0446A | 1960-07-27 |  | SD | U | R |  | Analysis Balanced. Collected from sufficiently pumped well but not filtered or preserved. Holding time probably not honored. | TX Water Development Board | GW | HRD |  | 3366 | mg/L
SB-0446 | SB-0446A | 1960-07-27 |  | SD | U | R |  | Analysis Balanced. Collected from sufficiently pumped well but not filtered or preserved. Holding time probably not honored. | TX Water Development Board | GW | TDS |  | 7970 | mg/L
SB-0446 | SB-0446A | 1960-07-27 |  | SD | U | R |  | Analysis Balanced. Collected from sufficiently pumped well but not filtered or preserved. Holding time probably not honored. | TX Water Development Board | GW | SO4 |  | 2830 | mg/L |  | total, (mg/L as SO4)
SB-0446 | SB-0446A | 1960-07-27 |  | SD | U | R |  | Analysis Balanced. Collected from sufficiently pumped well but not filtered or preserved. Holding time probably not honored. | TX Water Development Board | GW | Ca |  | 645 | mg/L
SB-0446 | SB-0446A | 1960-07-27 |  | SD | U | R |  | Analysis Balanced. Collected from sufficiently pumped well but not filtered or preserved. Holding time probably not honored. | TX Water Development Board | GW | Na |  | 1480 | mg/L |  | total, (mg/L as Na)
SB-0446 | SB-0446A | 1960-07-27 |  | SD | U | R |  | Analysis Balanced. Collected from sufficiently pumped well but not filtered or preserved. Holding time probably not honored. | TX Water Development Board | GW | Cl |  | 2450 | mg/L |  | total, (mg/L as Cl)
SB-0446 | SB-0446A | 1960-07-27 |  | SD | U | R |  | Analysis Balanced. Collected from sufficiently pumped well but not filtered or preserved. Holding time probably not honored. | TX Water Development Board | GW | Mg |  | 427 | mg/L
SB-0447 | SB-0447A | 1960-07-26 |  | SD | U | R |  | Analysis Balanced. Collected from sufficiently pumped well but not filtered or preserved. Holding time probably not honored. | TX Water Development Board | GW | Mg |  | 126 | mg/L
SB-0447 | SB-0447A | 1960-07-26 |  | SD | U | R |  | Analysis Balanced. Collected from sufficiently pumped well but not filtered or preserved. Holding time probably not honored. | TX Water Development Board | GW | HRD |  | 1192 | mg/L
SB-0447 | SB-0447A | 1960-07-26 |  | SD | U | R |  | Analysis Balanced. Collected from sufficiently pumped well but not filtered or preserved. Holding time probably not honored. | TX Water Development Board | GW | ALK |  | 216.33 | mg/L
SB-0447 | SB-0447A | 1960-07-26 |  | SD | U | R |  | Analysis Balanced. Collected from sufficiently pumped well but not filtered or preserved. Holding time probably not honored. | TX Water Development Board | GW | Ca |  | 270 | mg/L
SB-0447 | SB-0447A | 1960-07-26 |  | SD | U | R |  | Analysis Balanced. Collected from sufficiently pumped well but not filtered or preserved. Holding time probably not honored. | TX Water Development Board | GW | TDS |  | 2656 | mg/L
SB-0447 | SB-0447A | 1960-07-26 |  | SD | U | R |  | Analysis Balanced. Collected from sufficiently pumped well but not filtered or preserved. Holding time probably not honored. | TX Water Development Board | GW | HCO3 |  | 264 | mg/L
SB-0447 | SB-0447A | 1960-07-26 |  | SD | U | R |  | Analysis Balanced. Collected from sufficiently pumped well but not filtered or preserved. Holding time probably not honored. | TX Water Development Board | GW | Cl |  | 590 | mg/L |  | total, (mg/L as Cl)
SB-0447 | SB-0447A | 1960-07-26 |  | SD | U | R |  | Analysis Balanced. Collected from sufficiently pumped well but not filtered or preserved. Holding time probably not honored. | TX Water Development Board | GW | SO4 |  | 1010 | mg/L |  | total, (mg/L as SO4)
SB-0447 | SB-0447A | 1960-07-26 |  | SD | U | R |  | Analysis Balanced. Collected from sufficiently pumped well but not filtered or preserved. Holding time probably not honored. | TX Water Development Board | GW | Na |  | 443 | mg/L |  | total, (mg/L as Na)
SB-0447 | SB-0447A | 1960-07-26 |  | SD | U | R |  | Analysis Balanced. Collected from sufficiently pumped well but not filtered or preserved. Holding time probably not honored. | TX Water Development Board | GW | CO3 |  | 0 | mg/L
SB-0447 | SB-0447B | 1963-07-25 |  | SD | U | R |  | Analysis Balanced. Collected from sufficiently pumped well but not filtered or preserved. Holding time probably not honored. | TX Water Development Board | GW | HCO3 |  | 267.26 | mg/L
SB-0447 | SB-0447B | 1963-07-25 |  | SD | U | R |  | Analysis Balanced. Collected from sufficiently pumped well but not filtered or preserved. Holding time probably not honored. | TX Water Development Board | GW | Mg |  | 110 | mg/L
SB-0447 | SB-0447B | 1963-07-25 |  | SD | U | R |  | Analysis Balanced. Collected from sufficiently pumped well but not filtered or preserved. Holding time probably not honored. | TX Water Development Board | GW | Na |  | 353 | mg/L |  | total, (mg/L as Na)
SB-0447 | SB-0447B | 1963-07-25 |  | SD | U | R |  | Analysis Balanced. Collected from sufficiently pumped well but not filtered or preserved. Holding time probably not honored. | TX Water Development Board | GW | Ca |  | 249 | mg/L
SB-0447 | SB-0447B | 1963-07-25 |  | SD | U | R |  | Analysis Balanced. Collected from sufficiently pumped well but not filtered or preserved. Holding time probably not honored. | TX Water Development Board | GW | Cl |  | 510 | mg/L |  | total, (mg/L as Cl)
SB-0447 | SB-0447B | 1963-07-25 |  | SD | U | R |  | Analysis Balanced. Collected from sufficiently pumped well but not filtered or preserved. Holding time probably not honored. | TX Water Development Board | GW | CO3 |  | 0 | mg/L
SB-0447 | SB-0447B | 1963-07-25 |  | SD | U | R |  | Analysis Balanced. Collected from sufficiently pumped well but not filtered or preserved. Holding time probably not honored. | TX Water Development Board | GW | ALK |  | 219 | mg/L
SB-0447 | SB-0447B | 1963-07-25 |  | SD | U | R |  | Analysis Balanced. Collected from sufficiently pumped well but not filtered or preserved. Holding time probably not honored. | TX Water Development Board | GW | TDS |  | 2211 | mg/L
SB-0447 | SB-0447B | 1963-07-25 |  | SD | U | R |  | Analysis Balanced. Collected from sufficiently pumped well but not filtered or preserved. Holding time probably not honored. | TX Water Development Board | GW | SO4 |  | 820 | mg/L |  | total, (mg/L as SO4)
SB-0447 | SB-0447B | 1963-07-25 |  | SD | U | R |  | Analysis Balanced. Collected from sufficiently pumped well but not filtered or preserved. Holding time probably not honored. | TX Water Development Board | GW | HRD |  | 1073 | mg/L
SB-0449 | SB-0449A | 1986-07-01 |  | SD | U | R |  | Analysis Balanced. LL-143 Reliability unknown, not available, or not yet entered into database. Sample collected from tank, distribution, or bailed from well. | TX Water Development Board | GW | ALK |  | 238 | mg/L
SB-0449 | SB-0449A | 1986-07-01 |  | SD | U | R |  | Analysis Balanced. LL-143 Reliability unknown, not available, or not yet entered into database. Sample collected from tank, distribution, or bailed from well. | TX Water Development Board | GW | Ca |  | 252 | mg/L
SB-0449 | SB-0449A | 1986-07-01 |  | SD | U | R |  | Analysis Balanced. LL-143 Reliability unknown, not available, or not yet entered into database. Sample collected from tank, distribution, or bailed from well. | TX Water Development Board | GW | Na |  | 303 | mg/L |  | total, (mg/L as Na)
SB-0449 | SB-0449A | 1986-07-01 |  | SD | U | R |  | Analysis Balanced. LL-143 Reliability unknown, not available, or not yet entered into database. Sample collected from tank, distribution, or bailed from well. | TX Water Development Board | GW | Cl |  | 500 | mg/L |  | total, (mg/L as Cl)
SB-0449 | SB-0449A | 1986-07-01 |  | SD | U | R |  | Analysis Balanced. LL-143 Reliability unknown, not available, or not yet entered into database. Sample collected from tank, distribution, or bailed from well. | TX Water Development Board | GW | K |  | 9.1 | mg/L |  | total, (mg/L as K)
SB-0449 | SB-0449A | 1986-07-01 |  | SD | U | R |  | Analysis Balanced. LL-143 Reliability unknown, not available, or not yet entered into database. Sample collected from tank, distribution, or bailed from well. | TX Water Development Board | GW | HRD |  | 1020 | mg/L
SB-0449 | SB-0449A | 1986-07-01 |  | SD | U | R |  | Analysis Balanced. LL-143 Reliability unknown, not available, or not yet entered into database. Sample collected from tank, distribution, or bailed from well. | TX Water Development Board | GW | Mg |  | 95.2 | mg/L
SB-0449 | SB-0449A | 1986-07-01 |  | SD | U | R |  | Analysis Balanced. LL-143 Reliability unknown, not available, or not yet entered into database. Sample collected from tank, distribution, or bailed from well. | TX Water Development Board | GW | TDS |  | 1973 | mg/L
SB-0449 | SB-0449A | 1986-07-01 |  | SD | U | R |  | Analysis Balanced. LL-143 Reliability unknown, not available, or not yet entered into database. Sample collected from tank, distribution, or bailed from well. | TX Water Development Board | GW | SO4 |  | 660 | mg/L |  | total, (mg/L as SO4)
SB-0449 | SB-0449A | 1986-07-01 |  | SD | U | R |  | Analysis Balanced. LL-143 Reliability unknown, not available, or not yet entered into database. Sample collected from tank, distribution, or bailed from well. | TX Water Development Board | GW | HCO3 |  | 290 | mg/L
SB-0453 | SB-0453A | 1986-06-26 |  | SD | U | R |  | Analysis Balanced. LL-134 Reliability unknown, not available, or not yet entered into database. Sample collected from tank, distribution, or bailed from well. | TX Water Development Board | GW | Mg |  | 73.02 | mg/L
SB-0453 | SB-0453A | 1986-06-26 |  | SD | U | R |  | Analysis Balanced. LL-134 Reliability unknown, not available, or not yet entered into database. Sample collected from tank, distribution, or bailed from well. | TX Water Development Board | GW | HRD |  | 692 | mg/L
SB-0453 | SB-0453A | 1986-06-26 |  | SD | U | R |  | Analysis Balanced. LL-134 Reliability unknown, not available, or not yet entered into database. Sample collected from tank, distribution, or bailed from well. | TX Water Development Board | GW | Ca |  | 157 | mg/L
SB-0453 | SB-0453A | 1986-06-26 |  | SD | U | R |  | Analysis Balanced. LL-134 Reliability unknown, not available, or not yet entered into database. Sample collected from tank, distribution, or bailed from well. | TX Water Development Board | GW | ALK |  | 289 | mg/L
SB-0453 | SB-0453A | 1986-06-26 |  | SD | U | R |  | Analysis Balanced. LL-134 Reliability unknown, not available, or not yet entered into database. Sample collected from tank, distribution, or bailed from well. | TX Water Development Board | GW | K |  | 5.8 | mg/L |  | total, (mg/L as K)
SB-0453 | SB-0453A | 1986-06-26 |  | SD | U | R |  | Analysis Balanced. LL-134 Reliability unknown, not available, or not yet entered into database. Sample collected from tank, distribution, or bailed from well. | TX Water Development Board | GW | SO4 |  | 710 | mg/L |  | total, (mg/L as SO4)
SB-0453 | SB-0453A | 1986-06-26 |  | SD | U | R |  | Analysis Balanced. LL-134 Reliability unknown, not available, or not yet entered into database. Sample collected from tank, distribution, or bailed from well. | TX Water Development Board | GW | TDS |  | 1637 | mg/L
SB-0453 | SB-0453A | 1986-06-26 |  | SD | U | R |  | Analysis Balanced. LL-134 Reliability unknown, not available, or not yet entered into database. Sample collected from tank, distribution, or bailed from well. | TX Water Development Board | GW | Cl |  | 202 | mg/L |  | total, (mg/L as Cl)
SB-0453 | SB-0453A | 1986-06-26 |  | SD | U | R |  | Analysis Balanced. LL-134 Reliability unknown, not available, or not yet entered into database. Sample collected from tank, distribution, or bailed from well. | TX Water Development Board | GW | Na |  | 308 | mg/L |  | total, (mg/L as Na)
SB-0453 | SB-0453A | 1986-06-26 |  | SD | U | R |  | Analysis Balanced. LL-134 Reliability unknown, not available, or not yet entered into database. Sample collected from tank, distribution, or bailed from well. | TX Water Development Board | GW | HCO3 |  | 352 | mg/L
SB-0454 | SB-0454A | 1986-06-22 |  | SD | U | R |  | Analysis Balanced. LL-132 Reliability unknown, not available, or not yet entered into database. Sample collected from tank, distribution, or bailed from well. | TX Water Development Board | GW | Mg |  | 37.1 | mg/L
SB-0454 | SB-0454A | 1986-06-22 |  | SD | U | R |  | Analysis Balanced. LL-132 Reliability unknown, not available, or not yet entered into database. Sample collected from tank, distribution, or bailed from well. | TX Water Development Board | GW | K |  | 2.7 | mg/L |  | total, (mg/L as K)
SB-0454 | SB-0454A | 1986-06-22 |  | SD | U | R |  | Analysis Balanced. LL-132 Reliability unknown, not available, or not yet entered into database. Sample collected from tank, distribution, or bailed from well. | TX Water Development Board | GW | Ca |  | 95.1 | mg/L
SB-0454 | SB-0454A | 1986-06-22 |  | SD | U | R |  | Analysis Balanced. LL-132 Reliability unknown, not available, or not yet entered into database. Sample collected from tank, distribution, or bailed from well. | TX Water Development Board | GW | ALK |  | 245 | mg/L
SB-0454 | SB-0454A | 1986-06-22 |  | SD | U | R |  | Analysis Balanced. LL-132 Reliability unknown, not available, or not yet entered into database. Sample collected from tank, distribution, or bailed from well. | TX Water Development Board | GW | HCO3 |  | 299 | mg/L
SB-0454 | SB-0454A | 1986-06-22 |  | SD | U | R |  | Analysis Balanced. LL-132 Reliability unknown, not available, or not yet entered into database. Sample collected from tank, distribution, or bailed from well. | TX Water Development Board | GW | TDS |  | 731 | mg/L
SB-0454 | SB-0454A | 1986-06-22 |  | SD | U | R |  | Analysis Balanced. LL-132 Reliability unknown, not available, or not yet entered into database. Sample collected from tank, distribution, or bailed from well. | TX Water Development Board | GW | HRD |  | 394 | mg/L
SB-0454 | SB-0454A | 1986-06-22 |  | SD | U | R |  | Analysis Balanced. LL-132 Reliability unknown, not available, or not yet entered into database. Sample collected from tank, distribution, or bailed from well. | TX Water Development Board | GW | SO4 |  | 170 | mg/L |  | total, (mg/L as SO4)
SB-0454 | SB-0454A | 1986-06-22 |  | SD | U | R |  | Analysis Balanced. LL-132 Reliability unknown, not available, or not yet entered into database. Sample collected from tank, distribution, or bailed from well. | TX Water Development Board | GW | Na |  | 100 | mg/L |  | total, (mg/L as Na)
SB-0454 | SB-0454A | 1986-06-22 |  | SD | U | R |  | Analysis Balanced. LL-132 Reliability unknown, not available, or not yet entered into database. Sample collected from tank, distribution, or bailed from well. | TX Water Development Board | GW | Cl |  | 78 | mg/L |  | total, (mg/L as Cl)
SB-0455 | SB-0455A | 1958-03-17 |  | SD | U | R |  | Analysis Unbalanced. Chemical analysis taken from a report. Sample collection and preservation procedures unknown. | TX Water Development Board | GW | Na |  | 228 | mg/L |  | total, (mg/L as Na)
SB-0455 | SB-0455A | 1958-03-17 |  | SD | U | R |  | Analysis Unbalanced. Chemical analysis taken from a report. Sample collection and preservation procedures unknown. | TX Water Development Board | GW | CO3 |  | 0 | mg/L
SB-0455 | SB-0455A | 1958-03-17 |  | SD | U | R |  | Analysis Unbalanced. Chemical analysis taken from a report. Sample collection and preservation procedures unknown. | TX Water Development Board | GW | HRD |  | 1088 | mg/L
SB-0455 | SB-0455A | 1958-03-17 |  | SD | U | R |  | Analysis Unbalanced. Chemical analysis taken from a report. Sample collection and preservation procedures unknown. | TX Water Development Board | GW | ALK |  | 255 | mg/L
SB-0455 | SB-0455A | 1958-03-17 |  | SD | U | R |  | Analysis Unbalanced. Chemical analysis taken from a report. Sample collection and preservation procedures unknown. | TX Water Development Board | GW | HCO3 |  | 311.19 | mg/L
SB-0455 | SB-0455A | 1958-03-17 |  | SD | U | R |  | Analysis Unbalanced. Chemical analysis taken from a report. Sample collection and preservation procedures unknown. | TX Water Development Board | GW | SO4 |  | 380 | mg/L |  | total, (mg/L as SO4)
SB-0455 | SB-0455A | 1958-03-17 |  | SD | U | R |  | Analysis Unbalanced. Chemical analysis taken from a report. Sample collection and preservation procedures unknown. | TX Water Development Board | GW | Cl |  | 135 | mg/L |  | total, (mg/L as Cl)
SB-0455 | SB-0455A | 1958-03-17 |  | SD | U | R |  | Analysis Unbalanced. Chemical analysis taken from a report. Sample collection and preservation procedures unknown. | TX Water Development Board | GW | Mg |  | 142 | mg/L
SB-0455 | SB-0455A | 1958-03-17 |  | SD | U | R |  | Analysis Unbalanced. Chemical analysis taken from a report. Sample collection and preservation procedures unknown. | TX Water Development Board | GW | Ca |  | 202 | mg/L
SB-0455 | SB-0455A | 1958-03-17 |  | SD | U | R |  | Analysis Unbalanced. Chemical analysis taken from a report. Sample collection and preservation procedures unknown. | TX Water Development Board | GW | TDS |  | 1256 | mg/L
SB-0456 | SB-0456A | 1986-06-30 |  | SD | U | R |  | Analysis Balanced. LL-140 Reliability unknown, not available, or not yet entered into database. Sample collected from tank, distribution, or bailed from well. | TX Water Development Board | GW | ALK |  | 269 | mg/L
SB-0456 | SB-0456A | 1986-06-30 |  | SD | U | R |  | Analysis Balanced. LL-140 Reliability unknown, not available, or not yet entered into database. Sample collected from tank, distribution, or bailed from well. | TX Water Development Board | GW | Ca |  | 111 | mg/L
SB-0456 | SB-0456A | 1986-06-30 |  | SD | U | R |  | Analysis Balanced. LL-140 Reliability unknown, not available, or not yet entered into database. Sample collected from tank, distribution, or bailed from well. | TX Water Development Board | GW | TDS |  | 1269 | mg/L
SB-0456 | SB-0456A | 1986-06-30 |  | SD | U | R |  | Analysis Balanced. LL-140 Reliability unknown, not available, or not yet entered into database. Sample collected from tank, distribution, or bailed from well. | TX Water Development Board | GW | HRD |  | 477 | mg/L
SB-0456 | SB-0456A | 1986-06-30 |  | SD | U | R |  | Analysis Balanced. LL-140 Reliability unknown, not available, or not yet entered into database. Sample collected from tank, distribution, or bailed from well. | TX Water Development Board | GW | SO4 |  | 510 | mg/L |  | total, (mg/L as SO4)
SB-0456 | SB-0456A | 1986-06-30 |  | SD | U | R |  | Analysis Balanced. LL-140 Reliability unknown, not available, or not yet entered into database. Sample collected from tank, distribution, or bailed from well. | TX Water Development Board | GW | K |  | 7.9 | mg/L |  | total, (mg/L as K)
SB-0456 | SB-0456A | 1986-06-30 |  | SD | U | R |  | Analysis Balanced. LL-140 Reliability unknown, not available, or not yet entered into database. Sample collected from tank, distribution, or bailed from well. | TX Water Development Board | GW | Na |  | 249 | mg/L |  | total, (mg/L as Na)
SB-0456 | SB-0456A | 1986-06-30 |  | SD | U | R |  | Analysis Balanced. LL-140 Reliability unknown, not available, or not yet entered into database. Sample collected from tank, distribution, or bailed from well. | TX Water Development Board | GW | Mg |  | 48.6 | mg/L
SB-0456 | SB-0456A | 1986-06-30 |  | SD | U | R |  | Analysis Balanced. LL-140 Reliability unknown, not available, or not yet entered into database. Sample collected from tank, distribution, or bailed from well. | TX Water Development Board | GW | Cl |  | 147 | mg/L |  | total, (mg/L as Cl)
SB-0456 | SB-0456A | 1986-06-30 |  | SD | U | R |  | Analysis Balanced. LL-140 Reliability unknown, not available, or not yet entered into database. Sample collected from tank, distribution, or bailed from well. | TX Water Development Board | GW | HCO3 |  | 328 | mg/L
SB-0458 | SB-0458A | 1986-07-10 |  | SD | U | R |  | Analysis Balanced. LL-149 Reliability unknown, not available, or not yet entered into database. Sample collected from tank, distribution, or bailed from well. | TX Water Development Board | GW | K |  | 9 | mg/L |  | total, (mg/L as K)
SB-0458 | SB-0458A | 1986-07-10 |  | SD | U | R |  | Analysis Balanced. LL-149 Reliability unknown, not available, or not yet entered into database. Sample collected from tank, distribution, or bailed from well. | TX Water Development Board | GW | Cl |  | 410 | mg/L |  | total, (mg/L as Cl)
SB-0458 | SB-0458A | 1986-07-10 |  | SD | U | R |  | Analysis Balanced. LL-149 Reliability unknown, not available, or not yet entered into database. Sample collected from tank, distribution, or bailed from well. | TX Water Development Board | GW | ALK |  | 230 | mg/L
SB-0458 | SB-0458A | 1986-07-10 |  | SD | U | R |  | Analysis Balanced. LL-149 Reliability unknown, not available, or not yet entered into database. Sample collected from tank, distribution, or bailed from well. | TX Water Development Board | GW | SO4 |  | 590 | mg/L |  | total, (mg/L as SO4)
SB-0458 | SB-0458A | 1986-07-10 |  | SD | U | R |  | Analysis Balanced. LL-149 Reliability unknown, not available, or not yet entered into database. Sample collected from tank, distribution, or bailed from well. | TX Water Development Board | GW | TDS |  | 1748 | mg/L
SB-0458 | SB-0458A | 1986-07-10 |  | SD | U | R |  | Analysis Balanced. LL-149 Reliability unknown, not available, or not yet entered into database. Sample collected from tank, distribution, or bailed from well. | TX Water Development Board | GW | HRD |  | 893 | mg/L
SB-0458 | SB-0458A | 1986-07-10 |  | SD | U | R |  | Analysis Balanced. LL-149 Reliability unknown, not available, or not yet entered into database. Sample collected from tank, distribution, or bailed from well. | TX Water Development Board | GW | Na |  | 267 | mg/L |  | total, (mg/L as Na)
SB-0458 | SB-0458A | 1986-07-10 |  | SD | U | R |  | Analysis Balanced. LL-149 Reliability unknown, not available, or not yet entered into database. Sample collected from tank, distribution, or bailed from well. | TX Water Development Board | GW | Mg |  | 86.2 | mg/L
SB-0458 | SB-0458A | 1986-07-10 |  | SD | U | R |  | Analysis Balanced. LL-149 Reliability unknown, not available, or not yet entered into database. Sample collected from tank, distribution, or bailed from well. | TX Water Development Board | GW | HCO3 |  | 280 | mg/L
SB-0458 | SB-0458A | 1986-07-10 |  | SD | U | R |  | Analysis Balanced. LL-149 Reliability unknown, not available, or not yet entered into database. Sample collected from tank, distribution, or bailed from well. | TX Water Development Board | GW | Ca |  | 216 | mg/L
SB-0459 | SB-0459I | 1986-06-21 |  | SD | U | R |  | Analysis Balanced. LL-129 Reliability unknown, not available, or not yet entered into database. Sample collected from tank, distribution, or bailed from well. | TX Water Development Board | GW | SO4 |  | 680 | mg/L |  | total, (mg/L as SO4)
SB-0459 | SB-0459I | 1986-06-21 |  | SD | U | R |  | Analysis Balanced. LL-129 Reliability unknown, not available, or not yet entered into database. Sample collected from tank, distribution, or bailed from well. | TX Water Development Board | GW | TDS |  | 1313 | mg/L
SB-0459 | SB-0459I | 1986-06-21 |  | SD | U | R |  | Analysis Balanced. LL-129 Reliability unknown, not available, or not yet entered into database. Sample collected from tank, distribution, or bailed from well. | TX Water Development Board | GW | Cl |  | 117 | mg/L |  | total, (mg/L as Cl)
SB-0459 | SB-0459I | 1986-06-21 |  | SD | U | R |  | Analysis Balanced. LL-129 Reliability unknown, not available, or not yet entered into database. Sample collected from tank, distribution, or bailed from well. | TX Water Development Board | GW | HRD |  | 818 | mg/L
SB-0459 | SB-0459I | 1986-06-21 |  | SD | U | R |  | Analysis Balanced. LL-129 Reliability unknown, not available, or not yet entered into database. Sample collected from tank, distribution, or bailed from well. | TX Water Development Board | GW | Ca |  | 193 | mg/L
SB-0459 | SB-0459I | 1986-06-21 |  | SD | U | R |  | Analysis Balanced. LL-129 Reliability unknown, not available, or not yet entered into database. Sample collected from tank, distribution, or bailed from well. | TX Water Development Board | GW | Na |  | 113 | mg/L |  | total, (mg/L as Na)
SB-0459 | SB-0459I | 1986-06-21 |  | SD | U | R |  | Analysis Balanced. LL-129 Reliability unknown, not available, or not yet entered into database. Sample collected from tank, distribution, or bailed from well. | TX Water Development Board | GW | HCO3 |  | 178 | mg/L
SB-0459 | SB-0459I | 1986-06-21 |  | SD | U | R |  | Analysis Balanced. LL-129 Reliability unknown, not available, or not yet entered into database. Sample collected from tank, distribution, or bailed from well. | TX Water Development Board | GW | Mg |  | 79.7 | mg/L
SB-0459 | SB-0459I | 1986-06-21 |  | SD | U | R |  | Analysis Balanced. LL-129 Reliability unknown, not available, or not yet entered into database. Sample collected from tank, distribution, or bailed from well. | TX Water Development Board | GW | K |  | 5.2 | mg/L |  | total, (mg/L as K)
SB-0459 | SB-0459I | 1986-06-21 |  | SD | U | R |  | Analysis Balanced. LL-129 Reliability unknown, not available, or not yet entered into database. Sample collected from tank, distribution, or bailed from well. | TX Water Development Board | GW | ALK |  | 146 | mg/L
SB-0459 | SB-0459G | 1979-06-06 |  | SD | U | R |  | Analysis Balanced. Collected from sufficiently pumped well but not filtered or preserved. Holding time probably not honored. | TX Water Development Board | GW | Cl |  | 92 | mg/L |  | total, (mg/L as Cl)
SB-0459 | SB-0459G | 1979-06-06 |  | SD | U | R |  | Analysis Balanced. Collected from sufficiently pumped well but not filtered or preserved. Holding time probably not honored. | TX Water Development Board | GW | TDS |  | 1158 | mg/L
SB-0459 | SB-0459G | 1979-06-06 |  | SD | U | R |  | Analysis Balanced. Collected from sufficiently pumped well but not filtered or preserved. Holding time probably not honored. | TX Water Development Board | GW | CO3 |  | 0 | mg/L
SB-0459 | SB-0459G | 1979-06-06 |  | SD | U | R |  | Analysis Balanced. Collected from sufficiently pumped well but not filtered or preserved. Holding time probably not honored. | TX Water Development Board | GW | Na |  | 101 | mg/L |  | total, (mg/L as Na)
SB-0459 | SB-0459G | 1979-06-06 |  | SD | U | R |  | Analysis Balanced. Collected from sufficiently pumped well but not filtered or preserved. Holding time probably not honored. | TX Water Development Board | GW | HRD |  | 701 | mg/L
SB-0459 | SB-0459G | 1979-06-06 |  | SD | U | R |  | Analysis Balanced. Collected from sufficiently pumped well but not filtered or preserved. Holding time probably not honored. | TX Water Development Board | GW | HCO3 |  | 159.87 | mg/L
SB-0459 | SB-0459G | 1979-06-06 |  | SD | U | R |  | Analysis Balanced. Collected from sufficiently pumped well but not filtered or preserved. Holding time probably not honored. | TX Water Development Board | GW | Ca |  | 174 | mg/L
SB-0459 | SB-0459G | 1979-06-06 |  | SD | U | R |  | Analysis Balanced. Collected from sufficiently pumped well but not filtered or preserved. Holding time probably not honored. | TX Water Development Board | GW | SO4 |  | 605 | mg/L |  | total, (mg/L as SO4)
SB-0459 | SB-0459G | 1979-06-06 |  | SD | U | R |  | Analysis Balanced. Collected from sufficiently pumped well but not filtered or preserved. Holding time probably not honored. | TX Water Development Board | GW | ALK |  | 131 | mg/L
SB-0459 | SB-0459G | 1979-06-06 |  | SD | U | R |  | Analysis Balanced. Collected from sufficiently pumped well but not filtered or preserved. Holding time probably not honored. | TX Water Development Board | GW | Mg |  | 65 | mg/L
SB-0459 | SB-0459D | 1968-08-07 |  | SD | U | R |  | Analysis Balanced. Collected from sufficiently pumped well but not filtered or preserved. Holding time probably not honored. | TX Water Development Board | GW | Mg |  | 59 | mg/L
SB-0459 | SB-0459D | 1968-08-07 |  | SD | U | R |  | Analysis Balanced. Collected from sufficiently pumped well but not filtered or preserved. Holding time probably not honored. | TX Water Development Board | GW | ALK |  | 116 | mg/L
SB-0459 | SB-0459D | 1968-08-07 |  | SD | U | R |  | Analysis Balanced. Collected from sufficiently pumped well but not filtered or preserved. Holding time probably not honored. | TX Water Development Board | GW | Na |  | 80 | mg/L |  | total, (mg/L as Na)
SB-0459 | SB-0459D | 1968-08-07 |  | SD | U | R |  | Analysis Balanced. Collected from sufficiently pumped well but not filtered or preserved. Holding time probably not honored. | TX Water Development Board | GW | TDS |  | 966 | mg/L
SB-0459 | SB-0459D | 1968-08-07 |  | SD | U | R |  | Analysis Balanced. Collected from sufficiently pumped well but not filtered or preserved. Holding time probably not honored. | TX Water Development Board | GW | Cl |  | 85 | mg/L |  | total, (mg/L as Cl)
SB-0459 | SB-0459D | 1968-08-07 |  | SD | U | R |  | Analysis Balanced. Collected from sufficiently pumped well but not filtered or preserved. Holding time probably not honored. | TX Water Development Board | GW | HRD |  | 599 | mg/L
SB-0459 | SB-0459D | 1968-08-07 |  | SD | U | R |  | Analysis Balanced. Collected from sufficiently pumped well but not filtered or preserved. Holding time probably not honored. | TX Water Development Board | GW | SO4 |  | 486 | mg/L |  | total, (mg/L as SO4)
SB-0459 | SB-0459D | 1968-08-07 |  | SD | U | R |  | Analysis Balanced. Collected from sufficiently pumped well but not filtered or preserved. Holding time probably not honored. | TX Water Development Board | GW | Ca |  | 143 | mg/L
SB-0459 | SB-0459D | 1968-08-07 |  | SD | U | R |  | Analysis Balanced. Collected from sufficiently pumped well but not filtered or preserved. Holding time probably not honored. | TX Water Development Board | GW | HCO3 |  | 141.56 | mg/L
SB-0459 | SB-0459D | 1968-08-07 |  | SD | U | R |  | Analysis Balanced. Collected from sufficiently pumped well but not filtered or preserved. Holding time probably not honored. | TX Water Development Board | GW | CO3 |  | 0 | mg/L
SB-0459 | SB-0459J | 2001-10-09 |  | SD | U | R |  | Analysis Balanced. Sampled in accordance with TWDB Field Manual for Groundwater Sampling, 2003. Samples collected when temp., conductivity, and pH stablized. Sample filtered & field tested for alkalinity. Samples preserved as applicable, kept chilled, and delivered to lab. | TX Water Development Board | GW | CO3 |  | 0 | mg/L
SB-0459 | SB-0459J | 2001-10-09 |  | SD | U | R |  | Analysis Balanced. Sampled in accordance with TWDB Field Manual for Groundwater Sampling, 2003. Samples collected when temp., conductivity, and pH stablized. Sample filtered & field tested for alkalinity. Samples preserved as applicable, kept chilled, and delivered to lab. | TX Water Development Board | GW | Ca |  | 157 | mg/L |  | Dissolved, (mg/L as Ca)
SB-0459 | SB-0459J | 2001-10-09 |  | SD | U | R |  | Analysis Balanced. Sampled in accordance with TWDB Field Manual for Groundwater Sampling, 2003. Samples collected when temp., conductivity, and pH stablized. Sample filtered & field tested for alkalinity. Samples preserved as applicable, kept chilled, and delivered to lab. | TX Water Development Board | GW | TDS |  | 1154 | mg/L
SB-0459 | SB-0459J | 2001-10-09 |  | SD | U | R |  | Analysis Balanced. Sampled in accordance with TWDB Field Manual for Groundwater Sampling, 2003. Samples collected when temp., conductivity, and pH stablized. Sample filtered & field tested for alkalinity. Samples preserved as applicable, kept chilled, and delivered to lab. | TX Water Development Board | GW | Cl |  | 99.1 | mg/L
SB-0459 | SB-0459J | 2001-10-09 |  | SD | U | R |  | Analysis Balanced. Sampled in accordance with TWDB Field Manual for Groundwater Sampling, 2003. Samples collected when temp., conductivity, and pH stablized. Sample filtered & field tested for alkalinity. Samples preserved as applicable, kept chilled, and delivered to lab. | TX Water Development Board | GW | K |  | 4.31 | mg/L
SB-0459 | SB-0459J | 2001-10-09 |  | SD | U | R |  | Analysis Balanced. Sampled in accordance with TWDB Field Manual for Groundwater Sampling, 2003. Samples collected when temp., conductivity, and pH stablized. Sample filtered & field tested for alkalinity. Samples preserved as applicable, kept chilled, and delivered to lab. | TX Water Development Board | GW | ALK |  | 128 | mg/L
SB-0459 | SB-0459J | 2001-10-09 |  | SD | U | R |  | Analysis Balanced. Sampled in accordance with TWDB Field Manual for Groundwater Sampling, 2003. Samples collected when temp., conductivity, and pH stablized. Sample filtered & field tested for alkalinity. Samples preserved as applicable, kept chilled, and delivered to lab. | TX Water Development Board | GW | HRD |  | 667 | mg/L
SB-0459 | SB-0459J | 2001-10-09 |  | SD | U | R |  | Analysis Balanced. Sampled in accordance with TWDB Field Manual for Groundwater Sampling, 2003. Samples collected when temp., conductivity, and pH stablized. Sample filtered & field tested for alkalinity. Samples preserved as applicable, kept chilled, and delivered to lab. | TX Water Development Board | GW | Na |  | 95.6 | mg/L
SB-0459 | SB-0459J | 2001-10-09 |  | SD | U | R |  | Analysis Balanced. Sampled in accordance with TWDB Field Manual for Groundwater Sampling, 2003. Samples collected when temp., conductivity, and pH stablized. Sample filtered & field tested for alkalinity. Samples preserved as applicable, kept chilled, and delivered to lab. | TX Water Development Board | GW | SO4 |  | 594 | mg/L
SB-0459 | SB-0459J | 2001-10-09 |  | SD | U | R |  | Analysis Balanced. Sampled in accordance with TWDB Field Manual for Groundwater Sampling, 2003. Samples collected when temp., conductivity, and pH stablized. Sample filtered & field tested for alkalinity. Samples preserved as applicable, kept chilled, and delivered to lab. | TX Water Development Board | GW | HCO3 |  | 156.2 | mg/L
SB-0459 | SB-0459J | 2001-10-09 |  | SD | U | R |  | Analysis Balanced. Sampled in accordance with TWDB Field Manual for Groundwater Sampling, 2003. Samples collected when temp., conductivity, and pH stablized. Sample filtered & field tested for alkalinity. Samples preserved as applicable, kept chilled, and delivered to lab. | TX Water Development Board | GW | Mg |  | 64.7 | mg/L |  | Dissolved, (mg/L as Mg)
SB-0459 | SB-0459E | 1973-04-26 |  | SD | U | R |  | Analysis Unbalanced. Collected from sufficiently pumped well but not filtered or preserved. Holding time probably not honored. | TX Water Development Board | GW | Cl |  | 114 | mg/L |  | total, (mg/L as Cl)
SB-0459 | SB-0459E | 1973-04-26 |  | SD | U | R |  | Analysis Unbalanced. Collected from sufficiently pumped well but not filtered or preserved. Holding time probably not honored. | TX Water Development Board | GW | SO4 |  | 675 | mg/L |  | total, (mg/L as SO4)
SB-0459 | SB-0459B | 1966-08-02 |  | SD | U | R |  | Analysis Unbalanced. Collected from sufficiently pumped well but not filtered or preserved. Holding time probably not honored. | TX Water Development Board | GW | ALK |  | 114 | mg/L
SB-0459 | SB-0459B | 1966-08-02 |  | SD | U | R |  | Analysis Unbalanced. Collected from sufficiently pumped well but not filtered or preserved. Holding time probably not honored. | TX Water Development Board | GW | Mg |  | 67 | mg/L
SB-0459 | SB-0459B | 1966-08-02 |  | SD | U | R |  | Analysis Unbalanced. Collected from sufficiently pumped well but not filtered or preserved. Holding time probably not honored. | TX Water Development Board | GW | HCO3 |  | 139 | mg/L
SB-0459 | SB-0459B | 1966-08-02 |  | SD | U | R |  | Analysis Unbalanced. Collected from sufficiently pumped well but not filtered or preserved. Holding time probably not honored. | TX Water Development Board | GW | HRD |  | 610 | mg/L
SB-0459 | SB-0459B | 1966-08-02 |  | SD | U | R |  | Analysis Unbalanced. Collected from sufficiently pumped well but not filtered or preserved. Holding time probably not honored. | TX Water Development Board | GW | Ca |  | 134 | mg/L
SB-0459 | SB-0459B | 1966-08-02 |  | SD | U | R |  | Analysis Unbalanced. Collected from sufficiently pumped well but not filtered or preserved. Holding time probably not honored. | TX Water Development Board | GW | Na |  | 81 | mg/L |  | total, (mg/L as Na)
SB-0459 | SB-0459B | 1966-08-02 |  | SD | U | R |  | Analysis Unbalanced. Collected from sufficiently pumped well but not filtered or preserved. Holding time probably not honored. | TX Water Development Board | GW | SO4 |  | 471 | mg/L |  | total, (mg/L as SO4)
SB-0459 | SB-0459B | 1966-08-02 |  | SD | U | R |  | Analysis Unbalanced. Collected from sufficiently pumped well but not filtered or preserved. Holding time probably not honored. | TX Water Development Board | GW | Cl |  | 91 | mg/L |  | total, (mg/L as Cl)
SB-0459 | SB-0459B | 1966-08-02 |  | SD | U | R |  | Analysis Unbalanced. Collected from sufficiently pumped well but not filtered or preserved. Holding time probably not honored. | TX Water Development Board | GW | TDS |  | 952 | mg/L
SB-0459 | SB-0459B | 1966-08-02 |  | SD | U | R |  | Analysis Unbalanced. Collected from sufficiently pumped well but not filtered or preserved. Holding time probably not honored. | TX Water Development Board | GW | CO3 |  | 0 | mg/L
SB-0459 | SB-0459A | 1963-07-26 |  | SD | U | R |  | Analysis Balanced. Collected from well not sufficiently pumped; not filtered or preserved. Use data carefully. | TX Water Development Board | GW | CO3 |  | 0 | mg/L
SB-0459 | SB-0459A | 1963-07-26 |  | SD | U | R |  | Analysis Balanced. Collected from well not sufficiently pumped; not filtered or preserved. Use data carefully. | TX Water Development Board | GW | Na |  | 90 | mg/L |  | total, (mg/L as Na)
SB-0459 | SB-0459A | 1963-07-26 |  | SD | U | R |  | Analysis Balanced. Collected from well not sufficiently pumped; not filtered or preserved. Use data carefully. | TX Water Development Board | GW | Mg |  | 57 | mg/L
SB-0459 | SB-0459A | 1963-07-26 |  | SD | U | R |  | Analysis Balanced. Collected from well not sufficiently pumped; not filtered or preserved. Use data carefully. | TX Water Development Board | GW | TDS |  | 895 | mg/L
SB-0459 | SB-0459A | 1963-07-26 |  | SD | U | R |  | Analysis Balanced. Collected from well not sufficiently pumped; not filtered or preserved. Use data carefully. | TX Water Development Board | GW | ALK |  | 110 | mg/L
SB-0459 | SB-0459A | 1963-07-26 |  | SD | U | R |  | Analysis Balanced. Collected from well not sufficiently pumped; not filtered or preserved. Use data carefully. | TX Water Development Board | GW | Cl |  | 85 | mg/L |  | total, (mg/L as Cl)
SB-0459 | SB-0459A | 1963-07-26 |  | SD | U | R |  | Analysis Balanced. Collected from well not sufficiently pumped; not filtered or preserved. Use data carefully. | TX Water Development Board | GW | HRD |  | 538 | mg/L
SB-0459 | SB-0459A | 1963-07-26 |  | SD | U | R |  | Analysis Balanced. Collected from well not sufficiently pumped; not filtered or preserved. Use data carefully. | TX Water Development Board | GW | HCO3 |  | 134.24 | mg/L
SB-0459 | SB-0459A | 1963-07-26 |  | SD | U | R |  | Analysis Balanced. Collected from well not sufficiently pumped; not filtered or preserved. Use data carefully. | TX Water Development Board | GW | SO4 |  | 425 | mg/L |  | total, (mg/L as SO4)
SB-0459 | SB-0459A | 1963-07-26 |  | SD | U | R |  | Analysis Balanced. Collected from well not sufficiently pumped; not filtered or preserved. Use data carefully. | TX Water Development Board | GW | Ca |  | 122 | mg/L
SB-0459 | SB-0459H | 1984-07-11 |  | SD | U | R |  | Analysis Balanced. Collected from sufficiently pumped well but not filtered or preserved. Holding time probably not honored. | TX Water Development Board | GW | Cl |  | 113 | mg/L |  | total, (mg/L as Cl)
SB-0459 | SB-0459H | 1984-07-11 |  | SD | U | R |  | Analysis Balanced. Collected from sufficiently pumped well but not filtered or preserved. Holding time probably not honored. | TX Water Development Board | GW | Ca |  | 190 | mg/L
SB-0459 | SB-0459H | 1984-07-11 |  | SD | U | R |  | Analysis Balanced. Collected from sufficiently pumped well but not filtered or preserved. Holding time probably not honored. | TX Water Development Board | GW | SO4 |  | 664 | mg/L |  | total, (mg/L as SO4)
SB-0459 | SB-0459H | 1984-07-11 |  | SD | U | R |  | Analysis Balanced. Collected from sufficiently pumped well but not filtered or preserved. Holding time probably not honored. | TX Water Development Board | GW | ALK |  | 131 | mg/L
SB-0459 | SB-0459H | 1984-07-11 |  | SD | U | R |  | Analysis Balanced. Collected from sufficiently pumped well but not filtered or preserved. Holding time probably not honored. | TX Water Development Board | GW | TDS |  | 1277 | mg/L
SB-0459 | SB-0459H | 1984-07-11 |  | SD | U | R |  | Analysis Balanced. Collected from sufficiently pumped well but not filtered or preserved. Holding time probably not honored. | TX Water Development Board | GW | Mg |  | 71 | mg/L
SB-0459 | SB-0459H | 1984-07-11 |  | SD | U | R |  | Analysis Balanced. Collected from sufficiently pumped well but not filtered or preserved. Holding time probably not honored. | TX Water Development Board | GW | K |  | 5 | mg/L |  | total, (mg/L as K)
SB-0459 | SB-0459H | 1984-07-11 |  | SD | U | R |  | Analysis Balanced. Collected from sufficiently pumped well but not filtered or preserved. Holding time probably not honored. | TX Water Development Board | GW | HCO3 |  | 159.87 | mg/L
SB-0459 | SB-0459H | 1984-07-11 |  | SD | U | R |  | Analysis Balanced. Collected from sufficiently pumped well but not filtered or preserved. Holding time probably not honored. | TX Water Development Board | GW | CO3 |  | 0 | mg/L
SB-0459 | SB-0459H | 1984-07-11 |  | SD | U | R |  | Analysis Balanced. Collected from sufficiently pumped well but not filtered or preserved. Holding time probably not honored. | TX Water Development Board | GW | Na |  | 111 | mg/L |  | total, (mg/L as Na)
SB-0459 | SB-0459H | 1984-07-11 |  | SD | U | R |  | Analysis Balanced. Collected from sufficiently pumped well but not filtered or preserved. Holding time probably not honored. | TX Water Development Board | GW | HRD |  | 766 | mg/L
SB-0459 | SB-0459C | 1967-08-04 |  | SD | U | R |  | Analysis Balanced. Collected from sufficiently pumped well but not filtered or preserved. Holding time probably not honored. | TX Water Development Board | GW | Cl |  | 96 | mg/L |  | total, (mg/L as Cl)
SB-0459 | SB-0459C | 1967-08-04 |  | SD | U | R |  | Analysis Balanced. Collected from sufficiently pumped well but not filtered or preserved. Holding time probably not honored. | TX Water Development Board | GW | Ca |  | 147 | mg/L
SB-0459 | SB-0459C | 1967-08-04 |  | SD | U | R |  | Analysis Balanced. Collected from sufficiently pumped well but not filtered or preserved. Holding time probably not honored. | TX Water Development Board | GW | ALK |  | 120 | mg/L
SB-0459 | SB-0459C | 1967-08-04 |  | SD | U | R |  | Analysis Balanced. Collected from sufficiently pumped well but not filtered or preserved. Holding time probably not honored. | TX Water Development Board | GW | CO3 |  | 0 | mg/L
SB-0459 | SB-0459C | 1967-08-04 |  | SD | U | R |  | Analysis Balanced. Collected from sufficiently pumped well but not filtered or preserved. Holding time probably not honored. | TX Water Development Board | GW | HRD |  | 605 | mg/L
SB-0459 | SB-0459C | 1967-08-04 |  | SD | U | R |  | Analysis Balanced. Collected from sufficiently pumped well but not filtered or preserved. Holding time probably not honored. | TX Water Development Board | GW | Na |  | 87 | mg/L |  | total, (mg/L as Na)
SB-0459 | SB-0459C | 1967-08-04 |  | SD | U | R |  | Analysis Balanced. Collected from sufficiently pumped well but not filtered or preserved. Holding time probably not honored. | TX Water Development Board | GW | TDS |  | 985 | mg/L
SB-0459 | SB-0459C | 1967-08-04 |  | SD | U | R |  | Analysis Balanced. Collected from sufficiently pumped well but not filtered or preserved. Holding time probably not honored. | TX Water Development Board | GW | Mg |  | 58 | mg/L
SB-0459 | SB-0459C | 1967-08-04 |  | SD | U | R |  | Analysis Balanced. Collected from sufficiently pumped well but not filtered or preserved. Holding time probably not honored. | TX Water Development Board | GW | SO4 |  | 479 | mg/L |  | total, (mg/L as SO4)
SB-0459 | SB-0459C | 1967-08-04 |  | SD | U | R |  | Analysis Balanced. Collected from sufficiently pumped well but not filtered or preserved. Holding time probably not honored. | TX Water Development Board | GW | HCO3 |  | 146.44 | mg/L
SB-0459 | SB-0459F | 1975-05-29 |  | SD | U | R |  | Analysis Balanced. Collected from sufficiently pumped well but not filtered or preserved. Holding time probably not honored. | TX Water Development Board | GW | HRD |  | 728 | mg/L
SB-0459 | SB-0459F | 1975-05-29 |  | SD | U | R |  | Analysis Balanced. Collected from sufficiently pumped well but not filtered or preserved. Holding time probably not honored. | TX Water Development Board | GW | Cl |  | 108 | mg/L |  | total, (mg/L as Cl)
SB-0459 | SB-0459F | 1975-05-29 |  | SD | U | R |  | Analysis Balanced. Collected from sufficiently pumped well but not filtered or preserved. Holding time probably not honored. | TX Water Development Board | GW | CO3 |  | 0 | mg/L
SB-0459 | SB-0459F | 1975-05-29 |  | SD | U | R |  | Analysis Balanced. Collected from sufficiently pumped well but not filtered or preserved. Holding time probably not honored. | TX Water Development Board | GW | ALK |  | 129 | mg/L
SB-0459 | SB-0459F | 1975-05-29 |  | SD | U | R |  | Analysis Balanced. Collected from sufficiently pumped well but not filtered or preserved. Holding time probably not honored. | TX Water Development Board | GW | Ca |  | 183 | mg/L
SB-0459 | SB-0459F | 1975-05-29 |  | SD | U | R |  | Analysis Balanced. Collected from sufficiently pumped well but not filtered or preserved. Holding time probably not honored. | TX Water Development Board | GW | Mg |  | 66 | mg/L
SB-0459 | SB-0459F | 1975-05-29 |  | SD | U | R |  | Analysis Balanced. Collected from sufficiently pumped well but not filtered or preserved. Holding time probably not honored. | TX Water Development Board | GW | Na |  | 101 | mg/L |  | total, (mg/L as Na)
SB-0459 | SB-0459F | 1975-05-29 |  | SD | U | R |  | Analysis Balanced. Collected from sufficiently pumped well but not filtered or preserved. Holding time probably not honored. | TX Water Development Board | GW | HCO3 |  | 157.42 | mg/L
SB-0459 | SB-0459F | 1975-05-29 |  | SD | U | R |  | Analysis Balanced. Collected from sufficiently pumped well but not filtered or preserved. Holding time probably not honored. | TX Water Development Board | GW | SO4 |  | 620 | mg/L |  | total, (mg/L as SO4)
SB-0459 | SB-0459F | 1975-05-29 |  | SD | U | R |  | Analysis Balanced. Collected from sufficiently pumped well but not filtered or preserved. Holding time probably not honored. | TX Water Development Board | GW | TDS |  | 1199 | mg/L
SB-0461 | SB-0461A | 1986-07-09 |  | SD | U | R |  | Analysis Balanced. LL-148 Reliability unknown, not available, or not yet entered into database. Sample collected from tank, distribution, or bailed from well. | TX Water Development Board | GW | TDS |  | 1849 | mg/L
SB-0461 | SB-0461A | 1986-07-09 |  | SD | U | R |  | Analysis Balanced. LL-148 Reliability unknown, not available, or not yet entered into database. Sample collected from tank, distribution, or bailed from well. | TX Water Development Board | GW | SO4 |  | 540 | mg/L |  | total, (mg/L as SO4)
SB-0461 | SB-0461A | 1986-07-09 |  | SD | U | R |  | Analysis Balanced. LL-148 Reliability unknown, not available, or not yet entered into database. Sample collected from tank, distribution, or bailed from well. | TX Water Development Board | GW | ALK |  | 262 | mg/L
SB-0461 | SB-0461A | 1986-07-09 |  | SD | U | R |  | Analysis Balanced. LL-148 Reliability unknown, not available, or not yet entered into database. Sample collected from tank, distribution, or bailed from well. | TX Water Development Board | GW | K |  | 18.3 | mg/L |  | total, (mg/L as K)
SB-0461 | SB-0461A | 1986-07-09 |  | SD | U | R |  | Analysis Balanced. LL-148 Reliability unknown, not available, or not yet entered into database. Sample collected from tank, distribution, or bailed from well. | TX Water Development Board | GW | Mg |  | 60.4 | mg/L
SB-0461 | SB-0461A | 1986-07-09 |  | SD | U | R |  | Analysis Balanced. LL-148 Reliability unknown, not available, or not yet entered into database. Sample collected from tank, distribution, or bailed from well. | TX Water Development Board | GW | Na |  | 416 | mg/L |  | total, (mg/L as Na)
SB-0461 | SB-0461A | 1986-07-09 |  | SD | U | R |  | Analysis Balanced. LL-148 Reliability unknown, not available, or not yet entered into database. Sample collected from tank, distribution, or bailed from well. | TX Water Development Board | GW | Cl |  | 490 | mg/L |  | total, (mg/L as Cl)
SB-0461 | SB-0461A | 1986-07-09 |  | SD | U | R |  | Analysis Balanced. LL-148 Reliability unknown, not available, or not yet entered into database. Sample collected from tank, distribution, or bailed from well. | TX Water Development Board | GW | Ca |  | 153 | mg/L
SB-0461 | SB-0461A | 1986-07-09 |  | SD | U | R |  | Analysis Balanced. LL-148 Reliability unknown, not available, or not yet entered into database. Sample collected from tank, distribution, or bailed from well. | TX Water Development Board | GW | HRD |  | 630 | mg/L
SB-0461 | SB-0461A | 1986-07-09 |  | SD | U | R |  | Analysis Balanced. LL-148 Reliability unknown, not available, or not yet entered into database. Sample collected from tank, distribution, or bailed from well. | TX Water Development Board | GW | HCO3 |  | 320 | mg/L
SB-0462 | SB-0462A | 1972-03-29 |  | SD | U | R |  | Analysis Unbalanced. Collected from sufficiently pumped well but not filtered or preserved. Holding time probably not honored. | TX Water Development Board | GW | SO4 |  | 740 | mg/L |  | total, (mg/L as SO4)
SB-0462 | SB-0462A | 1972-03-29 |  | SD | U | R |  | Analysis Unbalanced. Collected from sufficiently pumped well but not filtered or preserved. Holding time probably not honored. | TX Water Development Board | GW | CO3 |  | 0 | mg/L
SB-0462 | SB-0462A | 1972-03-29 |  | SD | U | R |  | Analysis Unbalanced. Collected from sufficiently pumped well but not filtered or preserved. Holding time probably not honored. | TX Water Development Board | GW | Mg |  | 85 | mg/L
SB-0462 | SB-0462A | 1972-03-29 |  | SD | U | R |  | Analysis Unbalanced. Collected from sufficiently pumped well but not filtered or preserved. Holding time probably not honored. | TX Water Development Board | GW | Cl |  | 280 | mg/L |  | total, (mg/L as Cl)
SB-0462 | SB-0462A | 1972-03-29 |  | SD | U | R |  | Analysis Unbalanced. Collected from sufficiently pumped well but not filtered or preserved. Holding time probably not honored. | TX Water Development Board | GW | HCO3 |  | 272 | mg/L
SB-0462 | SB-0462A | 1972-03-29 |  | SD | U | R |  | Analysis Unbalanced. Collected from sufficiently pumped well but not filtered or preserved. Holding time probably not honored. | TX Water Development Board | GW | Ca |  | 230 | mg/L
SB-0462 | SB-0462A | 1972-03-29 |  | SD | U | R |  | Analysis Unbalanced. Collected from sufficiently pumped well but not filtered or preserved. Holding time probably not honored. | TX Water Development Board | GW | ALK |  | 222.89 | mg/L
SB-0462 | SB-0462A | 1972-03-29 |  | SD | U | R |  | Analysis Unbalanced. Collected from sufficiently pumped well but not filtered or preserved. Holding time probably not honored. | TX Water Development Board | GW | HRD |  | 923 | mg/L
SB-0463 | SB-0463B | 2001-10-09 |  | SD | U | R |  | Analysis Unbalanced. Sampled in accordance with TWDB Field Manual for Groundwater Sampling, 2003. Samples collected when temp., conductivity, and pH stablized. Sample filtered & field tested for alkalinity. Samples preserved as applicable, kept chilled, and delivered to lab. | TX Water Development Board | GW | Cl |  | 653 | mg/L
SB-0463 | SB-0463B | 2001-10-09 |  | SD | U | R |  | Analysis Unbalanced. Sampled in accordance with TWDB Field Manual for Groundwater Sampling, 2003. Samples collected when temp., conductivity, and pH stablized. Sample filtered & field tested for alkalinity. Samples preserved as applicable, kept chilled, and delivered to lab. | TX Water Development Board | GW | SO4 |  | 976 | mg/L
SB-0463 | SB-0463B | 2001-10-09 |  | SD | U | R |  | Analysis Unbalanced. Sampled in accordance with TWDB Field Manual for Groundwater Sampling, 2003. Samples collected when temp., conductivity, and pH stablized. Sample filtered & field tested for alkalinity. Samples preserved as applicable, kept chilled, and delivered to lab. | TX Water Development Board | GW | Na |  | 280 | mg/L
SB-0463 | SB-0463B | 2001-10-09 |  | SD | U | R |  | Analysis Unbalanced. Sampled in accordance with TWDB Field Manual for Groundwater Sampling, 2003. Samples collected when temp., conductivity, and pH stablized. Sample filtered & field tested for alkalinity. Samples preserved as applicable, kept chilled, and delivered to lab. | TX Water Development Board | GW | Mg |  | 123 | mg/L |  | Dissolved, (mg/L as Mg)
SB-0463 | SB-0463B | 2001-10-09 |  | SD | U | R |  | Analysis Unbalanced. Sampled in accordance with TWDB Field Manual for Groundwater Sampling, 2003. Samples collected when temp., conductivity, and pH stablized. Sample filtered & field tested for alkalinity. Samples preserved as applicable, kept chilled, and delivered to lab. | TX Water Development Board | GW | ALK |  | 185 | mg/L
SB-0463 | SB-0463B | 2001-10-09 |  | SD | U | R |  | Analysis Unbalanced. Sampled in accordance with TWDB Field Manual for Groundwater Sampling, 2003. Samples collected when temp., conductivity, and pH stablized. Sample filtered & field tested for alkalinity. Samples preserved as applicable, kept chilled, and delivered to lab. | TX Water Development Board | GW | K |  | 11.6 | mg/L
SB-0463 | SB-0463B | 2001-10-09 |  | SD | U | R |  | Analysis Unbalanced. Sampled in accordance with TWDB Field Manual for Groundwater Sampling, 2003. Samples collected when temp., conductivity, and pH stablized. Sample filtered & field tested for alkalinity. Samples preserved as applicable, kept chilled, and delivered to lab. | TX Water Development Board | GW | TDS |  | 2577 | mg/L
SB-0463 | SB-0463B | 2001-10-09 |  | SD | U | R |  | Analysis Unbalanced. Sampled in accordance with TWDB Field Manual for Groundwater Sampling, 2003. Samples collected when temp., conductivity, and pH stablized. Sample filtered & field tested for alkalinity. Samples preserved as applicable, kept chilled, and delivered to lab. | TX Water Development Board | GW | CO3 |  | 0 | mg/L
SB-0463 | SB-0463B | 2001-10-09 |  | SD | U | R |  | Analysis Unbalanced. Sampled in accordance with TWDB Field Manual for Groundwater Sampling, 2003. Samples collected when temp., conductivity, and pH stablized. Sample filtered & field tested for alkalinity. Samples preserved as applicable, kept chilled, and delivered to lab. | TX Water Development Board | GW | HCO3 |  | 225.76 | mg/L
SB-0463 | SB-0463B | 2001-10-09 |  | SD | U | R |  | Analysis Unbalanced. Sampled in accordance with TWDB Field Manual for Groundwater Sampling, 2003. Samples collected when temp., conductivity, and pH stablized. Sample filtered & field tested for alkalinity. Samples preserved as applicable, kept chilled, and delivered to lab. | TX Water Development Board | GW | HRD |  | 1318 | mg/L
SB-0463 | SB-0463B | 2001-10-09 |  | SD | U | R |  | Analysis Unbalanced. Sampled in accordance with TWDB Field Manual for Groundwater Sampling, 2003. Samples collected when temp., conductivity, and pH stablized. Sample filtered & field tested for alkalinity. Samples preserved as applicable, kept chilled, and delivered to lab. | TX Water Development Board | GW | Ca |  | 322 | mg/L |  | Dissolved, (mg/L as Ca)
SB-0463 | SB-0463A | 1986-06-20 |  | SD | U | R |  | Analysis Balanced. LL-128 Reliability unknown, not available, or not yet entered into database. Sample collected from tank, distribution, or bailed from well. | TX Water Development Board | GW | Na |  | 278 | mg/L |  | total, (mg/L as Na)
SB-0463 | SB-0463A | 1986-06-20 |  | SD | U | R |  | Analysis Balanced. LL-128 Reliability unknown, not available, or not yet entered into database. Sample collected from tank, distribution, or bailed from well. | TX Water Development Board | GW | Cl |  | 530 | mg/L |  | total, (mg/L as Cl)
SB-0463 | SB-0463A | 1986-06-20 |  | SD | U | R |  | Analysis Balanced. LL-128 Reliability unknown, not available, or not yet entered into database. Sample collected from tank, distribution, or bailed from well. | TX Water Development Board | GW | ALK |  | 193 | mg/L
SB-0463 | SB-0463A | 1986-06-20 |  | SD | U | R |  | Analysis Balanced. LL-128 Reliability unknown, not available, or not yet entered into database. Sample collected from tank, distribution, or bailed from well. | TX Water Development Board | GW | Mg |  | 116 | mg/L
SB-0463 | SB-0463A | 1986-06-20 |  | SD | U | R |  | Analysis Balanced. LL-128 Reliability unknown, not available, or not yet entered into database. Sample collected from tank, distribution, or bailed from well. | TX Water Development Board | GW | TDS |  | 2242 | mg/L
SB-0463 | SB-0463A | 1986-06-20 |  | SD | U | R |  | Analysis Balanced. LL-128 Reliability unknown, not available, or not yet entered into database. Sample collected from tank, distribution, or bailed from well. | TX Water Development Board | GW | HRD |  | 1284 | mg/L
SB-0463 | SB-0463A | 1986-06-20 |  | SD | U | R |  | Analysis Balanced. LL-128 Reliability unknown, not available, or not yet entered into database. Sample collected from tank, distribution, or bailed from well. | TX Water Development Board | GW | K |  | 11.3 | mg/L |  | total, (mg/L as K)
SB-0463 | SB-0463A | 1986-06-20 |  | SD | U | R |  | Analysis Balanced. LL-128 Reliability unknown, not available, or not yet entered into database. Sample collected from tank, distribution, or bailed from well. | TX Water Development Board | GW | HCO3 |  | 236 | mg/L
SB-0463 | SB-0463A | 1986-06-20 |  | SD | U | R |  | Analysis Balanced. LL-128 Reliability unknown, not available, or not yet entered into database. Sample collected from tank, distribution, or bailed from well. | TX Water Development Board | GW | SO4 |  | 820 | mg/L |  | total, (mg/L as SO4)
SB-0463 | SB-0463A | 1986-06-20 |  | SD | U | R |  | Analysis Balanced. LL-128 Reliability unknown, not available, or not yet entered into database. Sample collected from tank, distribution, or bailed from well. | TX Water Development Board | GW | Ca |  | 320 | mg/L
SB-0464 | SB-0464A | 1972-03-28 |  | SD | U | R |  | Analysis Unbalanced. Collected from sufficiently pumped well but not filtered or preserved. Holding time probably not honored. | TX Water Development Board | GW | ALK |  | 226.17 | mg/L
SB-0464 | SB-0464A | 1972-03-28 |  | SD | U | R |  | Analysis Unbalanced. Collected from sufficiently pumped well but not filtered or preserved. Holding time probably not honored. | TX Water Development Board | GW | Mg |  | 100 | mg/L
SB-0464 | SB-0464A | 1972-03-28 |  | SD | U | R |  | Analysis Unbalanced. Collected from sufficiently pumped well but not filtered or preserved. Holding time probably not honored. | TX Water Development Board | GW | SO4 |  | 790 | mg/L |  | total, (mg/L as SO4)
SB-0464 | SB-0464A | 1972-03-28 |  | SD | U | R |  | Analysis Unbalanced. Collected from sufficiently pumped well but not filtered or preserved. Holding time probably not honored. | TX Water Development Board | GW | Ca |  | 220 | mg/L
SB-0464 | SB-0464A | 1972-03-28 |  | SD | U | R |  | Analysis Unbalanced. Collected from sufficiently pumped well but not filtered or preserved. Holding time probably not honored. | TX Water Development Board | GW | Cl |  | 660 | mg/L |  | total, (mg/L as Cl)
SB-0464 | SB-0464A | 1972-03-28 |  | SD | U | R |  | Analysis Unbalanced. Collected from sufficiently pumped well but not filtered or preserved. Holding time probably not honored. | TX Water Development Board | GW | HCO3 |  | 276.01 | mg/L
SB-0464 | SB-0464A | 1972-03-28 |  | SD | U | R |  | Analysis Unbalanced. Collected from sufficiently pumped well but not filtered or preserved. Holding time probably not honored. | TX Water Development Board | GW | HRD |  | 960 | mg/L
SB-0464 | SB-0464A | 1972-03-28 |  | SD | U | R |  | Analysis Unbalanced. Collected from sufficiently pumped well but not filtered or preserved. Holding time probably not honored. | TX Water Development Board | GW | CO3 |  | 0 | mg/L
SB-0465 | SB-0465A | 1972-03-28 |  | SD | U | R |  | Analysis Unbalanced. Collected from sufficiently pumped well but not filtered or preserved. Holding time probably not honored. | TX Water Development Board | GW | CO3 |  | 0 | mg/L
SB-0465 | SB-0465A | 1972-03-28 |  | SD | U | R |  | Analysis Unbalanced. Collected from sufficiently pumped well but not filtered or preserved. Holding time probably not honored. | TX Water Development Board | GW | ALK |  | 219.61 | mg/L
SB-0465 | SB-0465A | 1972-03-28 |  | SD | U | R |  | Analysis Unbalanced. Collected from sufficiently pumped well but not filtered or preserved. Holding time probably not honored. | TX Water Development Board | GW | HRD |  | 910 | mg/L
SB-0465 | SB-0465A | 1972-03-28 |  | SD | U | R |  | Analysis Unbalanced. Collected from sufficiently pumped well but not filtered or preserved. Holding time probably not honored. | TX Water Development Board | GW | Ca |  | 200 | mg/L
SB-0465 | SB-0465A | 1972-03-28 |  | SD | U | R |  | Analysis Unbalanced. Collected from sufficiently pumped well but not filtered or preserved. Holding time probably not honored. | TX Water Development Board | GW | SO4 |  | 830 | mg/L |  | total, (mg/L as SO4)
SB-0465 | SB-0465A | 1972-03-28 |  | SD | U | R |  | Analysis Unbalanced. Collected from sufficiently pumped well but not filtered or preserved. Holding time probably not honored. | TX Water Development Board | GW | Cl |  | 660 | mg/L |  | total, (mg/L as Cl)
SB-0465 | SB-0465A | 1972-03-28 |  | SD | U | R |  | Analysis Unbalanced. Collected from sufficiently pumped well but not filtered or preserved. Holding time probably not honored. | TX Water Development Board | GW | HCO3 |  | 268 | mg/L
SB-0465 | SB-0465A | 1972-03-28 |  | SD | U | R |  | Analysis Unbalanced. Collected from sufficiently pumped well but not filtered or preserved. Holding time probably not honored. | TX Water Development Board | GW | Mg |  | 100 | mg/L
SB-0475 | SB-0475B | 1986-07-19 |  | SD | U | R |  | Analysis Balanced. LL-154 Reliability unknown, not available, or not yet entered into database. Sample collected from tank, distribution, or bailed from well. | TX Water Development Board | GW | Ca |  | 218 | mg/L
SB-0475 | SB-0475B | 1986-07-19 |  | SD | U | R |  | Analysis Balanced. LL-154 Reliability unknown, not available, or not yet entered into database. Sample collected from tank, distribution, or bailed from well. | TX Water Development Board | GW | HRD |  | 874 | mg/L
SB-0475 | SB-0475B | 1986-07-19 |  | SD | U | R |  | Analysis Balanced. LL-154 Reliability unknown, not available, or not yet entered into database. Sample collected from tank, distribution, or bailed from well. | TX Water Development Board | GW | Na |  | 265 | mg/L |  | total, (mg/L as Na)
SB-0475 | SB-0475B | 1986-07-19 |  | SD | U | R |  | Analysis Balanced. LL-154 Reliability unknown, not available, or not yet entered into database. Sample collected from tank, distribution, or bailed from well. | TX Water Development Board | GW | ALK |  | 238 | mg/L
SB-0475 | SB-0475B | 1986-07-19 |  | SD | U | R |  | Analysis Balanced. LL-154 Reliability unknown, not available, or not yet entered into database. Sample collected from tank, distribution, or bailed from well. | TX Water Development Board | GW | K |  | 9.7 | mg/L |  | total, (mg/L as K)
SB-0475 | SB-0475B | 1986-07-19 |  | SD | U | R |  | Analysis Balanced. LL-154 Reliability unknown, not available, or not yet entered into database. Sample collected from tank, distribution, or bailed from well. | TX Water Development Board | GW | SO4 |  | 550 | mg/L |  | total, (mg/L as SO4)
SB-0475 | SB-0475B | 1986-07-19 |  | SD | U | R |  | Analysis Balanced. LL-154 Reliability unknown, not available, or not yet entered into database. Sample collected from tank, distribution, or bailed from well. | TX Water Development Board | GW | Cl |  | 420 | mg/L |  | total, (mg/L as Cl)
SB-0475 | SB-0475B | 1986-07-19 |  | SD | U | R |  | Analysis Balanced. LL-154 Reliability unknown, not available, or not yet entered into database. Sample collected from tank, distribution, or bailed from well. | TX Water Development Board | GW | Mg |  | 80.4 | mg/L
SB-0475 | SB-0475B | 1986-07-19 |  | SD | U | R |  | Analysis Balanced. LL-154 Reliability unknown, not available, or not yet entered into database. Sample collected from tank, distribution, or bailed from well. | TX Water Development Board | GW | HCO3 |  | 290 | mg/L
SB-0475 | SB-0475B | 1986-07-19 |  | SD | U | R |  | Analysis Balanced. LL-154 Reliability unknown, not available, or not yet entered into database. Sample collected from tank, distribution, or bailed from well. | TX Water Development Board | GW | TDS |  | 1703 | mg/L
SB-0475 | SB-0475A | 1972-03-29 |  | SD | U | R |  | Analysis Unbalanced. Collected from sufficiently pumped well but not filtered or preserved. Holding time probably not honored. | TX Water Development Board | GW | HCO3 |  | 270 | mg/L
SB-0475 | SB-0475A | 1972-03-29 |  | SD | U | R |  | Analysis Unbalanced. Collected from sufficiently pumped well but not filtered or preserved. Holding time probably not honored. | TX Water Development Board | GW | SO4 |  | 530 | mg/L |  | total, (mg/L as SO4)
SB-0475 | SB-0475A | 1972-03-29 |  | SD | U | R |  | Analysis Unbalanced. Collected from sufficiently pumped well but not filtered or preserved. Holding time probably not honored. | TX Water Development Board | GW | Cl |  | 380 | mg/L |  | total, (mg/L as Cl)
SB-0475 | SB-0475A | 1972-03-29 |  | SD | U | R |  | Analysis Unbalanced. Collected from sufficiently pumped well but not filtered or preserved. Holding time probably not honored. | TX Water Development Board | GW | HRD |  | 787 | mg/L
SB-0475 | SB-0475A | 1972-03-29 |  | SD | U | R |  | Analysis Unbalanced. Collected from sufficiently pumped well but not filtered or preserved. Holding time probably not honored. | TX Water Development Board | GW | ALK |  | 221.25 | mg/L
SB-0475 | SB-0475A | 1972-03-29 |  | SD | U | R |  | Analysis Unbalanced. Collected from sufficiently pumped well but not filtered or preserved. Holding time probably not honored. | TX Water Development Board | GW | CO3 |  | 0 | mg/L
SB-0475 | SB-0475A | 1972-03-29 |  | SD | U | R |  | Analysis Unbalanced. Collected from sufficiently pumped well but not filtered or preserved. Holding time probably not honored. | TX Water Development Board | GW | Ca |  | 200 | mg/L
SB-0475 | SB-0475A | 1972-03-29 |  | SD | U | R |  | Analysis Unbalanced. Collected from sufficiently pumped well but not filtered or preserved. Holding time probably not honored. | TX Water Development Board | GW | Mg |  | 70 | mg/L
SB-0477 | SB-0477A | 1986-02-13 |  | SD | U | R |  | Analysis Balanced. LL-112 Reliability unknown, not available, or not yet entered into database. Sample collected from tank, distribution, or bailed from well. | TX Water Development Board | GW | Na |  | 177 | mg/L |  | total, (mg/L as Na)
SB-0477 | SB-0477A | 1986-02-13 |  | SD | U | R |  | Analysis Balanced. LL-112 Reliability unknown, not available, or not yet entered into database. Sample collected from tank, distribution, or bailed from well. | TX Water Development Board | GW | Cl |  | 116 | mg/L |  | total, (mg/L as Cl)
SB-0477 | SB-0477A | 1986-02-13 |  | SD | U | R |  | Analysis Balanced. LL-112 Reliability unknown, not available, or not yet entered into database. Sample collected from tank, distribution, or bailed from well. | TX Water Development Board | GW | Mg |  | 19.3 | mg/L
SB-0477 | SB-0477A | 1986-02-13 |  | SD | U | R |  | Analysis Balanced. LL-112 Reliability unknown, not available, or not yet entered into database. Sample collected from tank, distribution, or bailed from well. | TX Water Development Board | GW | HRD |  | 235 | mg/L
SB-0477 | SB-0477A | 1986-02-13 |  | SD | U | R |  | Analysis Balanced. LL-112 Reliability unknown, not available, or not yet entered into database. Sample collected from tank, distribution, or bailed from well. | TX Water Development Board | GW | TDS |  | 747 | mg/L
SB-0477 | SB-0477A | 1986-02-13 |  | SD | U | R |  | Analysis Balanced. LL-112 Reliability unknown, not available, or not yet entered into database. Sample collected from tank, distribution, or bailed from well. | TX Water Development Board | GW | HCO3 |  | 344.14 | mg/L
SB-0477 | SB-0477A | 1986-02-13 |  | SD | U | R |  | Analysis Balanced. LL-112 Reliability unknown, not available, or not yet entered into database. Sample collected from tank, distribution, or bailed from well. | TX Water Development Board | GW | SO4 |  | 168 | mg/L |  | total, (mg/L as SO4)
SB-0477 | SB-0477A | 1986-02-13 |  | SD | U | R |  | Analysis Balanced. LL-112 Reliability unknown, not available, or not yet entered into database. Sample collected from tank, distribution, or bailed from well. | TX Water Development Board | GW | CO3 |  | 0 | mg/L
SB-0477 | SB-0477A | 1986-02-13 |  | SD | U | R |  | Analysis Balanced. LL-112 Reliability unknown, not available, or not yet entered into database. Sample collected from tank, distribution, or bailed from well. | TX Water Development Board | GW | Ca |  | 61.6 | mg/L
SB-0477 | SB-0477A | 1986-02-13 |  | SD | U | R |  | Analysis Balanced. LL-112 Reliability unknown, not available, or not yet entered into database. Sample collected from tank, distribution, or bailed from well. | TX Water Development Board | GW | ALK |  | 282 | mg/L
SB-0477 | SB-0477A | 1986-02-13 |  | SD | U | R |  | Analysis Balanced. LL-112 Reliability unknown, not available, or not yet entered into database. Sample collected from tank, distribution, or bailed from well. | TX Water Development Board | GW | K |  | 5.4 | mg/L |  | total, (mg/L as K)
SB-0478 | SB-0478A | 1986-07-13 |  | SD | U | R |  | Analysis Balanced. SOUTH WELL LL-150 Reliability unknown, not available, or not yet entered into database. Sample collected from tank, distribution, or bailed from well. | TX Water Development Board | GW | TDS |  | 1194 | mg/L
SB-0478 | SB-0478A | 1986-07-13 |  | SD | U | R |  | Analysis Balanced. SOUTH WELL LL-150 Reliability unknown, not available, or not yet entered into database. Sample collected from tank, distribution, or bailed from well. | TX Water Development Board | GW | HRD |  | 450 | mg/L
SB-0478 | SB-0478A | 1986-07-13 |  | SD | U | R |  | Analysis Balanced. SOUTH WELL LL-150 Reliability unknown, not available, or not yet entered into database. Sample collected from tank, distribution, or bailed from well. | TX Water Development Board | GW | SO4 |  | 470 | mg/L |  | total, (mg/L as SO4)
SB-0478 | SB-0478A | 1986-07-13 |  | SD | U | R |  | Analysis Balanced. SOUTH WELL LL-150 Reliability unknown, not available, or not yet entered into database. Sample collected from tank, distribution, or bailed from well. | TX Water Development Board | GW | HCO3 |  | 240 | mg/L
SB-0478 | SB-0478A | 1986-07-13 |  | SD | U | R |  | Analysis Balanced. SOUTH WELL LL-150 Reliability unknown, not available, or not yet entered into database. Sample collected from tank, distribution, or bailed from well. | TX Water Development Board | GW | ALK |  | 197 | mg/L
SB-0478 | SB-0478A | 1986-07-13 |  | SD | U | R |  | Analysis Balanced. SOUTH WELL LL-150 Reliability unknown, not available, or not yet entered into database. Sample collected from tank, distribution, or bailed from well. | TX Water Development Board | GW | K |  | 4.3 | mg/L |  | total, (mg/L as K)
SB-0478 | SB-0478A | 1986-07-13 |  | SD | U | R |  | Analysis Balanced. SOUTH WELL LL-150 Reliability unknown, not available, or not yet entered into database. Sample collected from tank, distribution, or bailed from well. | TX Water Development Board | GW | Ca |  | 97 | mg/L
SB-0478 | SB-0478A | 1986-07-13 |  | SD | U | R |  | Analysis Balanced. SOUTH WELL LL-150 Reliability unknown, not available, or not yet entered into database. Sample collected from tank, distribution, or bailed from well. | TX Water Development Board | GW | Na |  | 247 | mg/L |  | total, (mg/L as Na)
SB-0478 | SB-0478A | 1986-07-13 |  | SD | U | R |  | Analysis Balanced. SOUTH WELL LL-150 Reliability unknown, not available, or not yet entered into database. Sample collected from tank, distribution, or bailed from well. | TX Water Development Board | GW | Mg |  | 50.7 | mg/L
SB-0478 | SB-0478A | 1986-07-13 |  | SD | U | R |  | Analysis Balanced. SOUTH WELL LL-150 Reliability unknown, not available, or not yet entered into database. Sample collected from tank, distribution, or bailed from well. | TX Water Development Board | GW | Cl |  | 140 | mg/L |  | total, (mg/L as Cl)
SB-0482 | SB-0482A | 1986-06-30 |  | SD | U | R |  | Analysis Balanced. LL-142 Reliability unknown, not available, or not yet entered into database. Sample collected from tank, distribution, or bailed from well. | TX Water Development Board | GW | K |  | 3.7 | mg/L |  | total, (mg/L as K)
SB-0482 | SB-0482A | 1986-06-30 |  | SD | U | R |  | Analysis Balanced. LL-142 Reliability unknown, not available, or not yet entered into database. Sample collected from tank, distribution, or bailed from well. | TX Water Development Board | GW | Na |  | 290 | mg/L |  | total, (mg/L as Na)
SB-0482 | SB-0482A | 1986-06-30 |  | SD | U | R |  | Analysis Balanced. LL-142 Reliability unknown, not available, or not yet entered into database. Sample collected from tank, distribution, or bailed from well. | TX Water Development Board | GW | SO4 |  | 570 | mg/L |  | total, (mg/L as SO4)
SB-0482 | SB-0482A | 1986-06-30 |  | SD | U | R |  | Analysis Balanced. LL-142 Reliability unknown, not available, or not yet entered into database. Sample collected from tank, distribution, or bailed from well. | TX Water Development Board | GW | Cl |  | 209 | mg/L |  | total, (mg/L as Cl)
SB-0482 | SB-0482A | 1986-06-30 |  | SD | U | R |  | Analysis Balanced. LL-142 Reliability unknown, not available, or not yet entered into database. Sample collected from tank, distribution, or bailed from well. | TX Water Development Board | GW | Mg |  | 60.1 | mg/L
SB-0482 | SB-0482A | 1986-06-30 |  | SD | U | R |  | Analysis Balanced. LL-142 Reliability unknown, not available, or not yet entered into database. Sample collected from tank, distribution, or bailed from well. | TX Water Development Board | GW | HRD |  | 541 | mg/L
SB-0482 | SB-0482A | 1986-06-30 |  | SD | U | R |  | Analysis Balanced. LL-142 Reliability unknown, not available, or not yet entered into database. Sample collected from tank, distribution, or bailed from well. | TX Water Development Board | GW | TDS |  | 1481 | mg/L
SB-0482 | SB-0482A | 1986-06-30 |  | SD | U | R |  | Analysis Balanced. LL-142 Reliability unknown, not available, or not yet entered into database. Sample collected from tank, distribution, or bailed from well. | TX Water Development Board | GW | ALK |  | 206 | mg/L
SB-0482 | SB-0482A | 1986-06-30 |  | SD | U | R |  | Analysis Balanced. LL-142 Reliability unknown, not available, or not yet entered into database. Sample collected from tank, distribution, or bailed from well. | TX Water Development Board | GW | Ca |  | 118 | mg/L
SB-0482 | SB-0482A | 1986-06-30 |  | SD | U | R |  | Analysis Balanced. LL-142 Reliability unknown, not available, or not yet entered into database. Sample collected from tank, distribution, or bailed from well. | TX Water Development Board | GW | HCO3 |  | 251 | mg/L
SB-0483 | SB-0483A | 1986-06-30 |  | SD | U | R |  | Analysis Balanced. LL-141 Reliability unknown, not available, or not yet entered into database. Sample collected from tank, distribution, or bailed from well. | TX Water Development Board | GW | Mg |  | 69.8 | mg/L
SB-0483 | SB-0483A | 1986-06-30 |  | SD | U | R |  | Analysis Balanced. LL-141 Reliability unknown, not available, or not yet entered into database. Sample collected from tank, distribution, or bailed from well. | TX Water Development Board | GW | TDS |  | 1689 | mg/L
SB-0483 | SB-0483A | 1986-06-30 |  | SD | U | R |  | Analysis Balanced. LL-141 Reliability unknown, not available, or not yet entered into database. Sample collected from tank, distribution, or bailed from well. | TX Water Development Board | GW | SO4 |  | 690 | mg/L |  | total, (mg/L as SO4)
SB-0483 | SB-0483A | 1986-06-30 |  | SD | U | R |  | Analysis Balanced. LL-141 Reliability unknown, not available, or not yet entered into database. Sample collected from tank, distribution, or bailed from well. | TX Water Development Board | GW | Cl |  | 275 | mg/L |  | total, (mg/L as Cl)
SB-0483 | SB-0483A | 1986-06-30 |  | SD | U | R |  | Analysis Balanced. LL-141 Reliability unknown, not available, or not yet entered into database. Sample collected from tank, distribution, or bailed from well. | TX Water Development Board | GW | Na |  | 381 | mg/L |  | total, (mg/L as Na)
SB-0483 | SB-0483A | 1986-06-30 |  | SD | U | R |  | Analysis Balanced. LL-141 Reliability unknown, not available, or not yet entered into database. Sample collected from tank, distribution, or bailed from well. | TX Water Development Board | GW | ALK |  | 145 | mg/L
SB-0483 | SB-0483A | 1986-06-30 |  | SD | U | R |  | Analysis Balanced. LL-141 Reliability unknown, not available, or not yet entered into database. Sample collected from tank, distribution, or bailed from well. | TX Water Development Board | GW | K |  | 5.9 | mg/L |  | total, (mg/L as K)
SB-0483 | SB-0483A | 1986-06-30 |  | SD | U | R |  | Analysis Balanced. LL-141 Reliability unknown, not available, or not yet entered into database. Sample collected from tank, distribution, or bailed from well. | TX Water Development Board | GW | HRD |  | 524 | mg/L
SB-0483 | SB-0483A | 1986-06-30 |  | SD | U | R |  | Analysis Balanced. LL-141 Reliability unknown, not available, or not yet entered into database. Sample collected from tank, distribution, or bailed from well. | TX Water Development Board | GW | HCO3 |  | 177 | mg/L
SB-0483 | SB-0483A | 1986-06-30 |  | SD | U | R |  | Analysis Balanced. LL-141 Reliability unknown, not available, or not yet entered into database. Sample collected from tank, distribution, or bailed from well. | TX Water Development Board | GW | Ca |  | 95.2 | mg/L
SB-0484 | SB-0484A | 1986-06-26 |  | SD | U | R |  | Analysis Balanced. LL-135 Reliability unknown, not available, or not yet entered into database. Sample collected from tank, distribution, or bailed from well. | TX Water Development Board | GW | Ca |  | 169 | mg/L
SB-0484 | SB-0484A | 1986-06-26 |  | SD | U | R |  | Analysis Balanced. LL-135 Reliability unknown, not available, or not yet entered into database. Sample collected from tank, distribution, or bailed from well. | TX Water Development Board | GW | Cl |  | 1300 | mg/L |  | total, (mg/L as Cl)
SB-0484 | SB-0484A | 1986-06-26 |  | SD | U | R |  | Analysis Balanced. LL-135 Reliability unknown, not available, or not yet entered into database. Sample collected from tank, distribution, or bailed from well. | TX Water Development Board | GW | Na |  | 964 | mg/L |  | total, (mg/L as Na)
SB-0484 | SB-0484A | 1986-06-26 |  | SD | U | R |  | Analysis Balanced. LL-135 Reliability unknown, not available, or not yet entered into database. Sample collected from tank, distribution, or bailed from well. | TX Water Development Board | GW | HRD |  | 672 | mg/L
SB-0484 | SB-0484A | 1986-06-26 |  | SD | U | R |  | Analysis Balanced. LL-135 Reliability unknown, not available, or not yet entered into database. Sample collected from tank, distribution, or bailed from well. | TX Water Development Board | GW | HCO3 |  | 412 | mg/L
SB-0484 | SB-0484A | 1986-06-26 |  | SD | U | R |  | Analysis Balanced. LL-135 Reliability unknown, not available, or not yet entered into database. Sample collected from tank, distribution, or bailed from well. | TX Water Development Board | GW | SO4 |  | 580 | mg/L |  | total, (mg/L as SO4)
SB-0484 | SB-0484A | 1986-06-26 |  | SD | U | R |  | Analysis Balanced. LL-135 Reliability unknown, not available, or not yet entered into database. Sample collected from tank, distribution, or bailed from well. | TX Water Development Board | GW | Mg |  | 60.9 | mg/L
SB-0484 | SB-0484A | 1986-06-26 |  | SD | U | R |  | Analysis Balanced. LL-135 Reliability unknown, not available, or not yet entered into database. Sample collected from tank, distribution, or bailed from well. | TX Water Development Board | GW | TDS |  | 3327 | mg/L
SB-0484 | SB-0484A | 1986-06-26 |  | SD | U | R |  | Analysis Balanced. LL-135 Reliability unknown, not available, or not yet entered into database. Sample collected from tank, distribution, or bailed from well. | TX Water Development Board | GW | ALK |  | 338 | mg/L
SB-0484 | SB-0484A | 1986-06-26 |  | SD | U | R |  | Analysis Balanced. LL-135 Reliability unknown, not available, or not yet entered into database. Sample collected from tank, distribution, or bailed from well. | TX Water Development Board | GW | K |  | 40.5 | mg/L |  | total, (mg/L as K)
SB-0486 | SB-0486A | 1986-07-16 |  | SD | U | R |  | Analysis Balanced. LL-153 Reliability unknown, not available, or not yet entered into database. Sample collected from tank, distribution, or bailed from well. | TX Water Development Board | GW | Mg |  | 52.8 | mg/L
SB-0486 | SB-0486A | 1986-07-16 |  | SD | U | R |  | Analysis Balanced. LL-153 Reliability unknown, not available, or not yet entered into database. Sample collected from tank, distribution, or bailed from well. | TX Water Development Board | GW | Cl |  | 400 | mg/L |  | total, (mg/L as Cl)
SB-0486 | SB-0486A | 1986-07-16 |  | SD | U | R |  | Analysis Balanced. LL-153 Reliability unknown, not available, or not yet entered into database. Sample collected from tank, distribution, or bailed from well. | TX Water Development Board | GW | Na |  | 324 | mg/L |  | total, (mg/L as Na)
SB-0486 | SB-0486A | 1986-07-16 |  | SD | U | R |  | Analysis Balanced. LL-153 Reliability unknown, not available, or not yet entered into database. Sample collected from tank, distribution, or bailed from well. | TX Water Development Board | GW | HRD |  | 499 | mg/L
SB-0486 | SB-0486A | 1986-07-16 |  | SD | U | R |  | Analysis Balanced. LL-153 Reliability unknown, not available, or not yet entered into database. Sample collected from tank, distribution, or bailed from well. | TX Water Development Board | GW | HCO3 |  | 370 | mg/L
SB-0486 | SB-0486A | 1986-07-16 |  | SD | U | R |  | Analysis Balanced. LL-153 Reliability unknown, not available, or not yet entered into database. Sample collected from tank, distribution, or bailed from well. | TX Water Development Board | GW | TDS |  | 1388 | mg/L
SB-0486 | SB-0486A | 1986-07-16 |  | SD | U | R |  | Analysis Balanced. LL-153 Reliability unknown, not available, or not yet entered into database. Sample collected from tank, distribution, or bailed from well. | TX Water Development Board | GW | Ca |  | 113 | mg/L
SB-0486 | SB-0486A | 1986-07-16 |  | SD | U | R |  | Analysis Balanced. LL-153 Reliability unknown, not available, or not yet entered into database. Sample collected from tank, distribution, or bailed from well. | TX Water Development Board | GW | SO4 |  | 290 | mg/L |  | total, (mg/L as SO4)
SB-0486 | SB-0486A | 1986-07-16 |  | SD | U | R |  | Analysis Balanced. LL-153 Reliability unknown, not available, or not yet entered into database. Sample collected from tank, distribution, or bailed from well. | TX Water Development Board | GW | K |  | 14.6 | mg/L |  | total, (mg/L as K)
SB-0491 | SB-0491A | 1988-12-05 |  | SD | U | R |  | Analysis Balanced. B. E. G. Well No. LL-99. Sampled in accordance with TWDB Field Manual for Groundwater Sampling, 2003. Samples collected when temp., conductivity, and pH stablized. Sample filtered & field tested for alkalinity. Samples preserved as applicable, kept chilled, and delivered to lab. | TX Water Development Board | GW | Ca |  | 151 | mg/L |  | Dissolved, (mg/L as Ca)
SB-0491 | SB-0491A | 1988-12-05 |  | SD | U | R |  | Analysis Balanced. B. E. G. Well No. LL-99. Sampled in accordance with TWDB Field Manual for Groundwater Sampling, 2003. Samples collected when temp., conductivity, and pH stablized. Sample filtered & field tested for alkalinity. Samples preserved as applicable, kept chilled, and delivered to lab. | TX Water Development Board | GW | Cl |  | 818 | mg/L
SB-0491 | SB-0491A | 1988-12-05 |  | SD | U | R |  | Analysis Balanced. B. E. G. Well No. LL-99. Sampled in accordance with TWDB Field Manual for Groundwater Sampling, 2003. Samples collected when temp., conductivity, and pH stablized. Sample filtered & field tested for alkalinity. Samples preserved as applicable, kept chilled, and delivered to lab. | TX Water Development Board | GW | TDS |  | 3816 | mg/L
SB-0491 | SB-0491A | 1988-12-05 |  | SD | U | R |  | Analysis Balanced. B. E. G. Well No. LL-99. Sampled in accordance with TWDB Field Manual for Groundwater Sampling, 2003. Samples collected when temp., conductivity, and pH stablized. Sample filtered & field tested for alkalinity. Samples preserved as applicable, kept chilled, and delivered to lab. | TX Water Development Board | GW | K |  | 6.9 | mg/L
SB-0491 | SB-0491A | 1988-12-05 |  | SD | U | R |  | Analysis Balanced. B. E. G. Well No. LL-99. Sampled in accordance with TWDB Field Manual for Groundwater Sampling, 2003. Samples collected when temp., conductivity, and pH stablized. Sample filtered & field tested for alkalinity. Samples preserved as applicable, kept chilled, and delivered to lab. | TX Water Development Board | GW | Mg |  | 24.7 | mg/L |  | Dissolved, (mg/L as Mg)
SB-0491 | SB-0491A | 1988-12-05 |  | SD | U | R |  | Analysis Balanced. B. E. G. Well No. LL-99. Sampled in accordance with TWDB Field Manual for Groundwater Sampling, 2003. Samples collected when temp., conductivity, and pH stablized. Sample filtered & field tested for alkalinity. Samples preserved as applicable, kept chilled, and delivered to lab. | TX Water Development Board | GW | ALK |  | 27 | mg/L
SB-0491 | SB-0491A | 1988-12-05 |  | SD | U | R |  | Analysis Balanced. B. E. G. Well No. LL-99. Sampled in accordance with TWDB Field Manual for Groundwater Sampling, 2003. Samples collected when temp., conductivity, and pH stablized. Sample filtered & field tested for alkalinity. Samples preserved as applicable, kept chilled, and delivered to lab. | TX Water Development Board | GW | HCO3 |  | 32.95 | mg/L
SB-0491 | SB-0491A | 1988-12-05 |  | SD | U | R |  | Analysis Balanced. B. E. G. Well No. LL-99. Sampled in accordance with TWDB Field Manual for Groundwater Sampling, 2003. Samples collected when temp., conductivity, and pH stablized. Sample filtered & field tested for alkalinity. Samples preserved as applicable, kept chilled, and delivered to lab. | TX Water Development Board | GW | Na |  | 1094 | mg/L
SB-0491 | SB-0491A | 1988-12-05 |  | SD | U | R |  | Analysis Balanced. B. E. G. Well No. LL-99. Sampled in accordance with TWDB Field Manual for Groundwater Sampling, 2003. Samples collected when temp., conductivity, and pH stablized. Sample filtered & field tested for alkalinity. Samples preserved as applicable, kept chilled, and delivered to lab. | TX Water Development Board | GW | HRD |  | 483 | mg/L
SB-0491 | SB-0491A | 1988-12-05 |  | SD | U | R |  | Analysis Balanced. B. E. G. Well No. LL-99. Sampled in accordance with TWDB Field Manual for Groundwater Sampling, 2003. Samples collected when temp., conductivity, and pH stablized. Sample filtered & field tested for alkalinity. Samples preserved as applicable, kept chilled, and delivered to lab. | TX Water Development Board | GW | SO4 |  | 1690 | mg/L
SB-0491 | SB-0491A | 1988-12-05 |  | SD | U | R |  | Analysis Balanced. B. E. G. Well No. LL-99. Sampled in accordance with TWDB Field Manual for Groundwater Sampling, 2003. Samples collected when temp., conductivity, and pH stablized. Sample filtered & field tested for alkalinity. Samples preserved as applicable, kept chilled, and delivered to lab. | TX Water Development Board | GW | CO3 |  | 0 | mg/L
SB-0492 | SB-0492A | 1959-12-11 |  | SD | U | R |  | Analysis Unbalanced. Reliability unknown, not available, or not yet entered into database. Sample collected from tank, distribution, or bailed from well. | TX Water Development Board | GW | CO3 |  | 0 | mg/L
SB-0492 | SB-0492A | 1959-12-11 |  | SD | U | R |  | Analysis Unbalanced. Reliability unknown, not available, or not yet entered into database. Sample collected from tank, distribution, or bailed from well. | TX Water Development Board | GW | Cl |  | 142 | mg/L |  | total, (mg/L as Cl)
SB-0492 | SB-0492A | 1959-12-11 |  | SD | U | R |  | Analysis Unbalanced. Reliability unknown, not available, or not yet entered into database. Sample collected from tank, distribution, or bailed from well. | TX Water Development Board | GW | Ca |  | 46 | mg/L
SB-0492 | SB-0492A | 1959-12-11 |  | SD | U | R |  | Analysis Unbalanced. Reliability unknown, not available, or not yet entered into database. Sample collected from tank, distribution, or bailed from well. | TX Water Development Board | GW | Mg |  | 17 | mg/L
SB-0492 | SB-0492A | 1959-12-11 |  | SD | U | R |  | Analysis Unbalanced. Reliability unknown, not available, or not yet entered into database. Sample collected from tank, distribution, or bailed from well. | TX Water Development Board | GW | TDS |  | 1035 | mg/L
SB-0492 | SB-0492A | 1959-12-11 |  | SD | U | R |  | Analysis Unbalanced. Reliability unknown, not available, or not yet entered into database. Sample collected from tank, distribution, or bailed from well. | TX Water Development Board | GW | HCO3 |  | 290.44 | mg/L
SB-0492 | SB-0492A | 1959-12-11 |  | SD | U | R |  | Analysis Unbalanced. Reliability unknown, not available, or not yet entered into database. Sample collected from tank, distribution, or bailed from well. | TX Water Development Board | GW | ALK |  | 238 | mg/L
SB-0492 | SB-0492A | 1959-12-11 |  | SD | U | R |  | Analysis Unbalanced. Reliability unknown, not available, or not yet entered into database. Sample collected from tank, distribution, or bailed from well. | TX Water Development Board | GW | K |  | 5.5 | mg/L |  | total, (mg/L as K)
SB-0492 | SB-0492A | 1959-12-11 |  | SD | U | R |  | Analysis Unbalanced. Reliability unknown, not available, or not yet entered into database. Sample collected from tank, distribution, or bailed from well. | TX Water Development Board | GW | HRD |  | 184 | mg/L
SB-0492 | SB-0492A | 1959-12-11 |  | SD | U | R |  | Analysis Unbalanced. Reliability unknown, not available, or not yet entered into database. Sample collected from tank, distribution, or bailed from well. | TX Water Development Board | GW | Na |  | 162 | mg/L |  | total, (mg/L as Na)
SB-0492 | SB-0492A | 1959-12-11 |  | SD | U | R |  | Analysis Unbalanced. Reliability unknown, not available, or not yet entered into database. Sample collected from tank, distribution, or bailed from well. | TX Water Development Board | GW | SO4 |  | 514 | mg/L |  | total, (mg/L as SO4)
SB-0492 | SB-0492E | 1989-08-23 |  | SD | U | R |  | Analysis Balanced. Well LL 116 Sampled in accordance with TWDB Field Manual for Groundwater Sampling, 2003. Samples collected when temp., conductivity, and pH stablized. Sample filtered & field tested for alkalinity. Samples preserved as applicable, kept chilled, and delivered to lab. | TX Water Development Board | GW | Ca |  | 46.9 | mg/L |  | Dissolved, (mg/L as Ca)
SB-0492 | SB-0492E | 1989-08-23 |  | SD | U | R |  | Analysis Balanced. Well LL 116 Sampled in accordance with TWDB Field Manual for Groundwater Sampling, 2003. Samples collected when temp., conductivity, and pH stablized. Sample filtered & field tested for alkalinity. Samples preserved as applicable, kept chilled, and delivered to lab. | TX Water Development Board | GW | Cl |  | 130 | mg/L
SB-0492 | SB-0492E | 1989-08-23 |  | SD | U | R |  | Analysis Balanced. Well LL 116 Sampled in accordance with TWDB Field Manual for Groundwater Sampling, 2003. Samples collected when temp., conductivity, and pH stablized. Sample filtered & field tested for alkalinity. Samples preserved as applicable, kept chilled, and delivered to lab. | TX Water Development Board | GW | HCO3 |  | 351.46 | mg/L
SB-0492 | SB-0492E | 1989-08-23 |  | SD | U | R |  | Analysis Balanced. Well LL 116 Sampled in accordance with TWDB Field Manual for Groundwater Sampling, 2003. Samples collected when temp., conductivity, and pH stablized. Sample filtered & field tested for alkalinity. Samples preserved as applicable, kept chilled, and delivered to lab. | TX Water Development Board | GW | K |  | 7.9 | mg/L
SB-0492 | SB-0492E | 1989-08-23 |  | SD | U | R |  | Analysis Balanced. Well LL 116 Sampled in accordance with TWDB Field Manual for Groundwater Sampling, 2003. Samples collected when temp., conductivity, and pH stablized. Sample filtered & field tested for alkalinity. Samples preserved as applicable, kept chilled, and delivered to lab. | TX Water Development Board | GW | ALK |  | 288 | mg/L
SB-0492 | SB-0492E | 1989-08-23 |  | SD | U | R |  | Analysis Balanced. Well LL 116 Sampled in accordance with TWDB Field Manual for Groundwater Sampling, 2003. Samples collected when temp., conductivity, and pH stablized. Sample filtered & field tested for alkalinity. Samples preserved as applicable, kept chilled, and delivered to lab. | TX Water Development Board | GW | SO4 |  | 467 | mg/L
SB-0492 | SB-0492E | 1989-08-23 |  | SD | U | R |  | Analysis Balanced. Well LL 116 Sampled in accordance with TWDB Field Manual for Groundwater Sampling, 2003. Samples collected when temp., conductivity, and pH stablized. Sample filtered & field tested for alkalinity. Samples preserved as applicable, kept chilled, and delivered to lab. | TX Water Development Board | GW | HRD |  | 179 | mg/L
SB-0492 | SB-0492E | 1989-08-23 |  | SD | U | R |  | Analysis Balanced. Well LL 116 Sampled in accordance with TWDB Field Manual for Groundwater Sampling, 2003. Samples collected when temp., conductivity, and pH stablized. Sample filtered & field tested for alkalinity. Samples preserved as applicable, kept chilled, and delivered to lab. | TX Water Development Board | GW | TDS |  | 1179 | mg/L
SB-0492 | SB-0492E | 1989-08-23 |  | SD | U | R |  | Analysis Balanced. Well LL 116 Sampled in accordance with TWDB Field Manual for Groundwater Sampling, 2003. Samples collected when temp., conductivity, and pH stablized. Sample filtered & field tested for alkalinity. Samples preserved as applicable, kept chilled, and delivered to lab. | TX Water Development Board | GW | CO3 |  | 0 | mg/L
SB-0492 | SB-0492E | 1989-08-23 |  | SD | U | R |  | Analysis Balanced. Well LL 116 Sampled in accordance with TWDB Field Manual for Groundwater Sampling, 2003. Samples collected when temp., conductivity, and pH stablized. Sample filtered & field tested for alkalinity. Samples preserved as applicable, kept chilled, and delivered to lab. | TX Water Development Board | GW | Mg |  | 14.5 | mg/L |  | Dissolved, (mg/L as Mg)
SB-0492 | SB-0492E | 1989-08-23 |  | SD | U | R |  | Analysis Balanced. Well LL 116 Sampled in accordance with TWDB Field Manual for Groundwater Sampling, 2003. Samples collected when temp., conductivity, and pH stablized. Sample filtered & field tested for alkalinity. Samples preserved as applicable, kept chilled, and delivered to lab. | TX Water Development Board | GW | Na |  | 325 | mg/L
SB-0492 | SB-0492B | 1986-02-13 |  | SD | U | R |  | Analysis Balanced. LL-116 Reliability unknown, not available, or not yet entered into database. Sample collected from tank, distribution, or bailed from well. | TX Water Development Board | GW | Cl |  | 128 | mg/L |  | total, (mg/L as Cl)
SB-0492 | SB-0492B | 1986-02-13 |  | SD | U | R |  | Analysis Balanced. LL-116 Reliability unknown, not available, or not yet entered into database. Sample collected from tank, distribution, or bailed from well. | TX Water Development Board | GW | Na |  | 362 | mg/L |  | total, (mg/L as Na)
SB-0492 | SB-0492B | 1986-02-13 |  | SD | U | R |  | Analysis Balanced. LL-116 Reliability unknown, not available, or not yet entered into database. Sample collected from tank, distribution, or bailed from well. | TX Water Development Board | GW | HRD |  | 186 | mg/L
SB-0492 | SB-0492B | 1986-02-13 |  | SD | U | R |  | Analysis Balanced. LL-116 Reliability unknown, not available, or not yet entered into database. Sample collected from tank, distribution, or bailed from well. | TX Water Development Board | GW | Ca |  | 48.4 | mg/L
SB-0492 | SB-0492B | 1986-02-13 |  | SD | U | R |  | Analysis Balanced. LL-116 Reliability unknown, not available, or not yet entered into database. Sample collected from tank, distribution, or bailed from well. | TX Water Development Board | GW | SO4 |  | 525 | mg/L |  | total, (mg/L as SO4)
SB-0492 | SB-0492B | 1986-02-13 |  | SD | U | R |  | Analysis Balanced. LL-116 Reliability unknown, not available, or not yet entered into database. Sample collected from tank, distribution, or bailed from well. | TX Water Development Board | GW | TDS |  | 1226 | mg/L
SB-0492 | SB-0492B | 1986-02-13 |  | SD | U | R |  | Analysis Balanced. LL-116 Reliability unknown, not available, or not yet entered into database. Sample collected from tank, distribution, or bailed from well. | TX Water Development Board | GW | K |  | 3.5 | mg/L |  | total, (mg/L as K)
SB-0492 | SB-0492B | 1986-02-13 |  | SD | U | R |  | Analysis Balanced. LL-116 Reliability unknown, not available, or not yet entered into database. Sample collected from tank, distribution, or bailed from well. | TX Water Development Board | GW | CO3 |  | 0 | mg/L
SB-0492 | SB-0492B | 1986-02-13 |  | SD | U | R |  | Analysis Balanced. LL-116 Reliability unknown, not available, or not yet entered into database. Sample collected from tank, distribution, or bailed from well. | TX Water Development Board | GW | ALK |  | 228 | mg/L
SB-0492 | SB-0492B | 1986-02-13 |  | SD | U | R |  | Analysis Balanced. LL-116 Reliability unknown, not available, or not yet entered into database. Sample collected from tank, distribution, or bailed from well. | TX Water Development Board | GW | HCO3 |  | 278.24 | mg/L
SB-0492 | SB-0492B | 1986-02-13 |  | SD | U | R |  | Analysis Balanced. LL-116 Reliability unknown, not available, or not yet entered into database. Sample collected from tank, distribution, or bailed from well. | TX Water Development Board | GW | Mg |  | 15.3 | mg/L
SB-0492 | SB-0492C | 1989-01-18 |  | SD | U | R |  | Analysis Balanced. Well LL 116 Sampled in accordance with TWDB Field Manual for Groundwater Sampling, 2003. Samples collected when temp., conductivity, and pH stablized. Sample filtered & field tested for alkalinity. Samples preserved as applicable, kept chilled, and delivered to lab. | TX Water Development Board | GW | SO4 |  | 530 | mg/L
SB-0492 | SB-0492C | 1989-01-18 |  | SD | U | R |  | Analysis Balanced. Well LL 116 Sampled in accordance with TWDB Field Manual for Groundwater Sampling, 2003. Samples collected when temp., conductivity, and pH stablized. Sample filtered & field tested for alkalinity. Samples preserved as applicable, kept chilled, and delivered to lab. | TX Water Development Board | GW | Na |  | 365 | mg/L
SB-0492 | SB-0492C | 1989-01-18 |  | SD | U | R |  | Analysis Balanced. Well LL 116 Sampled in accordance with TWDB Field Manual for Groundwater Sampling, 2003. Samples collected when temp., conductivity, and pH stablized. Sample filtered & field tested for alkalinity. Samples preserved as applicable, kept chilled, and delivered to lab. | TX Water Development Board | GW | HCO3 |  | 334.37 | mg/L
SB-0492 | SB-0492C | 1989-01-18 |  | SD | U | R |  | Analysis Balanced. Well LL 116 Sampled in accordance with TWDB Field Manual for Groundwater Sampling, 2003. Samples collected when temp., conductivity, and pH stablized. Sample filtered & field tested for alkalinity. Samples preserved as applicable, kept chilled, and delivered to lab. | TX Water Development Board | GW | TDS |  | 1281 | mg/L
SB-0492 | SB-0492C | 1989-01-18 |  | SD | U | R |  | Analysis Balanced. Well LL 116 Sampled in accordance with TWDB Field Manual for Groundwater Sampling, 2003. Samples collected when temp., conductivity, and pH stablized. Sample filtered & field tested for alkalinity. Samples preserved as applicable, kept chilled, and delivered to lab. | TX Water Development Board | GW | Ca |  | 53.8 | mg/L |  | Dissolved, (mg/L as Ca)
SB-0492 | SB-0492C | 1989-01-18 |  | SD | U | R |  | Analysis Balanced. Well LL 116 Sampled in accordance with TWDB Field Manual for Groundwater Sampling, 2003. Samples collected when temp., conductivity, and pH stablized. Sample filtered & field tested for alkalinity. Samples preserved as applicable, kept chilled, and delivered to lab. | TX Water Development Board | GW | HRD |  | 207 | mg/L
SB-0492 | SB-0492C | 1989-01-18 |  | SD | U | R |  | Analysis Balanced. Well LL 116 Sampled in accordance with TWDB Field Manual for Groundwater Sampling, 2003. Samples collected when temp., conductivity, and pH stablized. Sample filtered & field tested for alkalinity. Samples preserved as applicable, kept chilled, and delivered to lab. | TX Water Development Board | GW | CO3 |  | 0 | mg/L
SB-0492 | SB-0492C | 1989-01-18 |  | SD | U | R |  | Analysis Balanced. Well LL 116 Sampled in accordance with TWDB Field Manual for Groundwater Sampling, 2003. Samples collected when temp., conductivity, and pH stablized. Sample filtered & field tested for alkalinity. Samples preserved as applicable, kept chilled, and delivered to lab. | TX Water Development Board | GW | Cl |  | 131 | mg/L
SB-0492 | SB-0492C | 1989-01-18 |  | SD | U | R |  | Analysis Balanced. Well LL 116 Sampled in accordance with TWDB Field Manual for Groundwater Sampling, 2003. Samples collected when temp., conductivity, and pH stablized. Sample filtered & field tested for alkalinity. Samples preserved as applicable, kept chilled, and delivered to lab. | TX Water Development Board | GW | Mg |  | 17.1 | mg/L |  | Dissolved, (mg/L as Mg)
SB-0492 | SB-0492C | 1989-01-18 |  | SD | U | R |  | Analysis Balanced. Well LL 116 Sampled in accordance with TWDB Field Manual for Groundwater Sampling, 2003. Samples collected when temp., conductivity, and pH stablized. Sample filtered & field tested for alkalinity. Samples preserved as applicable, kept chilled, and delivered to lab. | TX Water Development Board | GW | K |  | 3.4 | mg/L
SB-0492 | SB-0492C | 1989-01-18 |  | SD | U | R |  | Analysis Balanced. Well LL 116 Sampled in accordance with TWDB Field Manual for Groundwater Sampling, 2003. Samples collected when temp., conductivity, and pH stablized. Sample filtered & field tested for alkalinity. Samples preserved as applicable, kept chilled, and delivered to lab. | TX Water Development Board | GW | ALK |  | 274 | mg/L
SB-0492 | SB-0492D | 1989-05-03 |  | SD | U | R |  | Analysis Balanced. Well LL 116 Sampled in accordance with TWDB Field Manual for Groundwater Sampling, 2003. Samples collected when temp., conductivity, and pH stablized. Sample filtered & field tested for alkalinity. Samples preserved as applicable, kept chilled, and delivered to lab. | TX Water Development Board | GW | Mg |  | 16 | mg/L |  | Dissolved, (mg/L as Mg)
SB-0492 | SB-0492D | 1989-05-03 |  | SD | U | R |  | Analysis Balanced. Well LL 116 Sampled in accordance with TWDB Field Manual for Groundwater Sampling, 2003. Samples collected when temp., conductivity, and pH stablized. Sample filtered & field tested for alkalinity. Samples preserved as applicable, kept chilled, and delivered to lab. | TX Water Development Board | GW | TDS |  | 1301 | mg/L
SB-0492 | SB-0492D | 1989-05-03 |  | SD | U | R |  | Analysis Balanced. Well LL 116 Sampled in accordance with TWDB Field Manual for Groundwater Sampling, 2003. Samples collected when temp., conductivity, and pH stablized. Sample filtered & field tested for alkalinity. Samples preserved as applicable, kept chilled, and delivered to lab. | TX Water Development Board | GW | HCO3 |  | 356.34 | mg/L
SB-0492 | SB-0492D | 1989-05-03 |  | SD | U | R |  | Analysis Balanced. Well LL 116 Sampled in accordance with TWDB Field Manual for Groundwater Sampling, 2003. Samples collected when temp., conductivity, and pH stablized. Sample filtered & field tested for alkalinity. Samples preserved as applicable, kept chilled, and delivered to lab. | TX Water Development Board | GW | CO3 |  | 0 | mg/L
SB-0492 | SB-0492D | 1989-05-03 |  | SD | U | R |  | Analysis Balanced. Well LL 116 Sampled in accordance with TWDB Field Manual for Groundwater Sampling, 2003. Samples collected when temp., conductivity, and pH stablized. Sample filtered & field tested for alkalinity. Samples preserved as applicable, kept chilled, and delivered to lab. | TX Water Development Board | GW | SO4 |  | 556 | mg/L
SB-0492 | SB-0492D | 1989-05-03 |  | SD | U | R |  | Analysis Balanced. Well LL 116 Sampled in accordance with TWDB Field Manual for Groundwater Sampling, 2003. Samples collected when temp., conductivity, and pH stablized. Sample filtered & field tested for alkalinity. Samples preserved as applicable, kept chilled, and delivered to lab. | TX Water Development Board | GW | Cl |  | 127 | mg/L
SB-0492 | SB-0492D | 1989-05-03 |  | SD | U | R |  | Analysis Balanced. Well LL 116 Sampled in accordance with TWDB Field Manual for Groundwater Sampling, 2003. Samples collected when temp., conductivity, and pH stablized. Sample filtered & field tested for alkalinity. Samples preserved as applicable, kept chilled, and delivered to lab. | TX Water Development Board | GW | Ca |  | 50.3 | mg/L |  | Dissolved, (mg/L as Ca)
SB-0492 | SB-0492D | 1989-05-03 |  | SD | U | R |  | Analysis Balanced. Well LL 116 Sampled in accordance with TWDB Field Manual for Groundwater Sampling, 2003. Samples collected when temp., conductivity, and pH stablized. Sample filtered & field tested for alkalinity. Samples preserved as applicable, kept chilled, and delivered to lab. | TX Water Development Board | GW | K |  | 3.4 | mg/L
SB-0492 | SB-0492D | 1989-05-03 |  | SD | U | R |  | Analysis Balanced. Well LL 116 Sampled in accordance with TWDB Field Manual for Groundwater Sampling, 2003. Samples collected when temp., conductivity, and pH stablized. Sample filtered & field tested for alkalinity. Samples preserved as applicable, kept chilled, and delivered to lab. | TX Water Development Board | GW | Na |  | 360 | mg/L
SB-0492 | SB-0492D | 1989-05-03 |  | SD | U | R |  | Analysis Balanced. Well LL 116 Sampled in accordance with TWDB Field Manual for Groundwater Sampling, 2003. Samples collected when temp., conductivity, and pH stablized. Sample filtered & field tested for alkalinity. Samples preserved as applicable, kept chilled, and delivered to lab. | TX Water Development Board | GW | ALK |  | 292 | mg/L
SB-0492 | SB-0492D | 1989-05-03 |  | SD | U | R |  | Analysis Balanced. Well LL 116 Sampled in accordance with TWDB Field Manual for Groundwater Sampling, 2003. Samples collected when temp., conductivity, and pH stablized. Sample filtered & field tested for alkalinity. Samples preserved as applicable, kept chilled, and delivered to lab. | TX Water Development Board | GW | HRD |  | 194 | mg/L
SB-0493 | SB-0493A | 1989-11-17 |  | SD | U | R |  | Analysis Balanced. B. E. G. Well No. LL-72 Sampled in accordance with TWDB Field Manual for Groundwater Sampling, 2003. Samples collected when temp., conductivity, and pH stablized. Sample filtered & field tested for alkalinity. Samples preserved as applicable, kept chilled, and delivered to lab. | TX Water Development Board | GW | ALK |  | 51 | mg/L
SB-0493 | SB-0493A | 1989-11-17 |  | SD | U | R |  | Analysis Balanced. B. E. G. Well No. LL-72 Sampled in accordance with TWDB Field Manual for Groundwater Sampling, 2003. Samples collected when temp., conductivity, and pH stablized. Sample filtered & field tested for alkalinity. Samples preserved as applicable, kept chilled, and delivered to lab. | TX Water Development Board | GW | Na |  | 639 | mg/L
SB-0493 | SB-0493A | 1989-11-17 |  | SD | U | R |  | Analysis Balanced. B. E. G. Well No. LL-72 Sampled in accordance with TWDB Field Manual for Groundwater Sampling, 2003. Samples collected when temp., conductivity, and pH stablized. Sample filtered & field tested for alkalinity. Samples preserved as applicable, kept chilled, and delivered to lab. | TX Water Development Board | GW | Ca |  | 76.6 | mg/L |  | Dissolved, (mg/L as Ca)
SB-0493 | SB-0493A | 1989-11-17 |  | SD | U | R |  | Analysis Balanced. B. E. G. Well No. LL-72 Sampled in accordance with TWDB Field Manual for Groundwater Sampling, 2003. Samples collected when temp., conductivity, and pH stablized. Sample filtered & field tested for alkalinity. Samples preserved as applicable, kept chilled, and delivered to lab. | TX Water Development Board | GW | HCO3 |  | 62.24 | mg/L
SB-0493 | SB-0493A | 1989-11-17 |  | SD | U | R |  | Analysis Balanced. B. E. G. Well No. LL-72 Sampled in accordance with TWDB Field Manual for Groundwater Sampling, 2003. Samples collected when temp., conductivity, and pH stablized. Sample filtered & field tested for alkalinity. Samples preserved as applicable, kept chilled, and delivered to lab. | TX Water Development Board | GW | CO3 |  | 0 | mg/L
SB-0493 | SB-0493A | 1989-11-17 |  | SD | U | R |  | Analysis Balanced. B. E. G. Well No. LL-72 Sampled in accordance with TWDB Field Manual for Groundwater Sampling, 2003. Samples collected when temp., conductivity, and pH stablized. Sample filtered & field tested for alkalinity. Samples preserved as applicable, kept chilled, and delivered to lab. | TX Water Development Board | GW | Mg |  | 18.1 | mg/L |  | Dissolved, (mg/L as Mg)
SB-0493 | SB-0493A | 1989-11-17 |  | SD | U | R |  | Analysis Balanced. B. E. G. Well No. LL-72 Sampled in accordance with TWDB Field Manual for Groundwater Sampling, 2003. Samples collected when temp., conductivity, and pH stablized. Sample filtered & field tested for alkalinity. Samples preserved as applicable, kept chilled, and delivered to lab. | TX Water Development Board | GW | Cl |  | 505 | mg/L
SB-0493 | SB-0493A | 1989-11-17 |  | SD | U | R |  | Analysis Balanced. B. E. G. Well No. LL-72 Sampled in accordance with TWDB Field Manual for Groundwater Sampling, 2003. Samples collected when temp., conductivity, and pH stablized. Sample filtered & field tested for alkalinity. Samples preserved as applicable, kept chilled, and delivered to lab. | TX Water Development Board | GW | K |  | 7.7 | mg/L
SB-0493 | SB-0493A | 1989-11-17 |  | SD | U | R |  | Analysis Balanced. B. E. G. Well No. LL-72 Sampled in accordance with TWDB Field Manual for Groundwater Sampling, 2003. Samples collected when temp., conductivity, and pH stablized. Sample filtered & field tested for alkalinity. Samples preserved as applicable, kept chilled, and delivered to lab. | TX Water Development Board | GW | SO4 |  | 841 | mg/L
SB-0493 | SB-0493A | 1989-11-17 |  | SD | U | R |  | Analysis Balanced. B. E. G. Well No. LL-72 Sampled in accordance with TWDB Field Manual for Groundwater Sampling, 2003. Samples collected when temp., conductivity, and pH stablized. Sample filtered & field tested for alkalinity. Samples preserved as applicable, kept chilled, and delivered to lab. | TX Water Development Board | GW | TDS |  | 2139 | mg/L
SB-0493 | SB-0493A | 1989-11-17 |  | SD | U | R |  | Analysis Balanced. B. E. G. Well No. LL-72 Sampled in accordance with TWDB Field Manual for Groundwater Sampling, 2003. Samples collected when temp., conductivity, and pH stablized. Sample filtered & field tested for alkalinity. Samples preserved as applicable, kept chilled, and delivered to lab. | TX Water Development Board | GW | HRD |  | 270 | mg/L
SB-0494 | SB-0494A | 1989-11-19 |  | SD | U | R |  | Analysis Balanced. B. E. G. Well No.LL-73 Sampled in accordance with TWDB Field Manual for Groundwater Sampling, 2003. Samples collected when temp., conductivity, and pH stablized. Sample filtered & field tested for alkalinity. Samples preserved as applicable, kept chilled, and delivered to lab. | TX Water Development Board | GW | ALK |  | 141 | mg/L
SB-0494 | SB-0494A | 1989-11-19 |  | SD | U | R |  | Analysis Balanced. B. E. G. Well No.LL-73 Sampled in accordance with TWDB Field Manual for Groundwater Sampling, 2003. Samples collected when temp., conductivity, and pH stablized. Sample filtered & field tested for alkalinity. Samples preserved as applicable, kept chilled, and delivered to lab. | TX Water Development Board | GW | Ca |  | 48.7 | mg/L |  | Dissolved, (mg/L as Ca)
SB-0494 | SB-0494A | 1989-11-19 |  | SD | U | R |  | Analysis Balanced. B. E. G. Well No.LL-73 Sampled in accordance with TWDB Field Manual for Groundwater Sampling, 2003. Samples collected when temp., conductivity, and pH stablized. Sample filtered & field tested for alkalinity. Samples preserved as applicable, kept chilled, and delivered to lab. | TX Water Development Board | GW | Cl |  | 272 | mg/L
SB-0494 | SB-0494A | 1989-11-19 |  | SD | U | R |  | Analysis Balanced. B. E. G. Well No.LL-73 Sampled in accordance with TWDB Field Manual for Groundwater Sampling, 2003. Samples collected when temp., conductivity, and pH stablized. Sample filtered & field tested for alkalinity. Samples preserved as applicable, kept chilled, and delivered to lab. | TX Water Development Board | GW | CO3 |  | 0 | mg/L
SB-0494 | SB-0494A | 1989-11-19 |  | SD | U | R |  | Analysis Balanced. B. E. G. Well No.LL-73 Sampled in accordance with TWDB Field Manual for Groundwater Sampling, 2003. Samples collected when temp., conductivity, and pH stablized. Sample filtered & field tested for alkalinity. Samples preserved as applicable, kept chilled, and delivered to lab. | TX Water Development Board | GW | TDS |  | 1554 | mg/L
SB-0494 | SB-0494A | 1989-11-19 |  | SD | U | R |  | Analysis Balanced. B. E. G. Well No.LL-73 Sampled in accordance with TWDB Field Manual for Groundwater Sampling, 2003. Samples collected when temp., conductivity, and pH stablized. Sample filtered & field tested for alkalinity. Samples preserved as applicable, kept chilled, and delivered to lab. | TX Water Development Board | GW | HRD |  | 178 | mg/L
SB-0494 | SB-0494A | 1989-11-19 |  | SD | U | R |  | Analysis Balanced. B. E. G. Well No.LL-73 Sampled in accordance with TWDB Field Manual for Groundwater Sampling, 2003. Samples collected when temp., conductivity, and pH stablized. Sample filtered & field tested for alkalinity. Samples preserved as applicable, kept chilled, and delivered to lab. | TX Water Development Board | GW | Mg |  | 13 | mg/L |  | Dissolved, (mg/L as Mg)
SB-0494 | SB-0494A | 1989-11-19 |  | SD | U | R |  | Analysis Balanced. B. E. G. Well No.LL-73 Sampled in accordance with TWDB Field Manual for Groundwater Sampling, 2003. Samples collected when temp., conductivity, and pH stablized. Sample filtered & field tested for alkalinity. Samples preserved as applicable, kept chilled, and delivered to lab. | TX Water Development Board | GW | Na |  | 474 | mg/L
SB-0494 | SB-0494A | 1989-11-19 |  | SD | U | R |  | Analysis Balanced. B. E. G. Well No.LL-73 Sampled in accordance with TWDB Field Manual for Groundwater Sampling, 2003. Samples collected when temp., conductivity, and pH stablized. Sample filtered & field tested for alkalinity. Samples preserved as applicable, kept chilled, and delivered to lab. | TX Water Development Board | GW | K |  | 5.6 | mg/L
SB-0494 | SB-0494A | 1989-11-19 |  | SD | U | R |  | Analysis Balanced. B. E. G. Well No.LL-73 Sampled in accordance with TWDB Field Manual for Groundwater Sampling, 2003. Samples collected when temp., conductivity, and pH stablized. Sample filtered & field tested for alkalinity. Samples preserved as applicable, kept chilled, and delivered to lab. | TX Water Development Board | GW | HCO3 |  | 172.07 | mg/L
SB-0494 | SB-0494A | 1989-11-19 |  | SD | U | R |  | Analysis Balanced. B. E. G. Well No.LL-73 Sampled in accordance with TWDB Field Manual for Groundwater Sampling, 2003. Samples collected when temp., conductivity, and pH stablized. Sample filtered & field tested for alkalinity. Samples preserved as applicable, kept chilled, and delivered to lab. | TX Water Development Board | GW | SO4 |  | 630 | mg/L
SB-0495 | SB-0495E | 1989-11-19 |  | SD | U | R |  | Analysis Balanced. Well LL 126 Sampled in accordance with TWDB Field Manual for Groundwater Sampling, 2003. Samples collected when temp., conductivity, and pH stablized. Sample filtered & field tested for alkalinity. Samples preserved as applicable, kept chilled, and delivered to lab. | TX Water Development Board | GW | ALK |  | 177 | mg/L
SB-0495 | SB-0495E | 1989-11-19 |  | SD | U | R |  | Analysis Balanced. Well LL 126 Sampled in accordance with TWDB Field Manual for Groundwater Sampling, 2003. Samples collected when temp., conductivity, and pH stablized. Sample filtered & field tested for alkalinity. Samples preserved as applicable, kept chilled, and delivered to lab. | TX Water Development Board | GW | Cl |  | 402 | mg/L
SB-0495 | SB-0495E | 1989-11-19 |  | SD | U | R |  | Analysis Balanced. Well LL 126 Sampled in accordance with TWDB Field Manual for Groundwater Sampling, 2003. Samples collected when temp., conductivity, and pH stablized. Sample filtered & field tested for alkalinity. Samples preserved as applicable, kept chilled, and delivered to lab. | TX Water Development Board | GW | Na |  | 584 | mg/L
SB-0495 | SB-0495E | 1989-11-19 |  | SD | U | R |  | Analysis Balanced. Well LL 126 Sampled in accordance with TWDB Field Manual for Groundwater Sampling, 2003. Samples collected when temp., conductivity, and pH stablized. Sample filtered & field tested for alkalinity. Samples preserved as applicable, kept chilled, and delivered to lab. | TX Water Development Board | GW | CO3 |  | 0 | mg/L
SB-0495 | SB-0495E | 1989-11-19 |  | SD | U | R |  | Analysis Balanced. Well LL 126 Sampled in accordance with TWDB Field Manual for Groundwater Sampling, 2003. Samples collected when temp., conductivity, and pH stablized. Sample filtered & field tested for alkalinity. Samples preserved as applicable, kept chilled, and delivered to lab. | TX Water Development Board | GW | HCO3 |  | 216 | mg/L
SB-0495 | SB-0495E | 1989-11-19 |  | SD | U | R |  | Analysis Balanced. Well LL 126 Sampled in accordance with TWDB Field Manual for Groundwater Sampling, 2003. Samples collected when temp., conductivity, and pH stablized. Sample filtered & field tested for alkalinity. Samples preserved as applicable, kept chilled, and delivered to lab. | TX Water Development Board | GW | K |  | 4.9 | mg/L
SB-0495 | SB-0495E | 1989-11-19 |  | SD | U | R |  | Analysis Balanced. Well LL 126 Sampled in accordance with TWDB Field Manual for Groundwater Sampling, 2003. Samples collected when temp., conductivity, and pH stablized. Sample filtered & field tested for alkalinity. Samples preserved as applicable, kept chilled, and delivered to lab. | TX Water Development Board | GW | Mg |  | 7.6 | mg/L |  | Dissolved, (mg/L as Mg)
SB-0495 | SB-0495E | 1989-11-19 |  | SD | U | R |  | Analysis Balanced. Well LL 126 Sampled in accordance with TWDB Field Manual for Groundwater Sampling, 2003. Samples collected when temp., conductivity, and pH stablized. Sample filtered & field tested for alkalinity. Samples preserved as applicable, kept chilled, and delivered to lab. | TX Water Development Board | GW | SO4 |  | 749 | mg/L
SB-0495 | SB-0495E | 1989-11-19 |  | SD | U | R |  | Analysis Balanced. Well LL 126 Sampled in accordance with TWDB Field Manual for Groundwater Sampling, 2003. Samples collected when temp., conductivity, and pH stablized. Sample filtered & field tested for alkalinity. Samples preserved as applicable, kept chilled, and delivered to lab. | TX Water Development Board | GW | HRD |  | 205 | mg/L
SB-0495 | SB-0495E | 1989-11-19 |  | SD | U | R |  | Analysis Balanced. Well LL 126 Sampled in accordance with TWDB Field Manual for Groundwater Sampling, 2003. Samples collected when temp., conductivity, and pH stablized. Sample filtered & field tested for alkalinity. Samples preserved as applicable, kept chilled, and delivered to lab. | TX Water Development Board | GW | Ca |  | 66.2 | mg/L |  | Dissolved, (mg/L as Ca)
SB-0495 | SB-0495E | 1989-11-19 |  | SD | U | R |  | Analysis Balanced. Well LL 126 Sampled in accordance with TWDB Field Manual for Groundwater Sampling, 2003. Samples collected when temp., conductivity, and pH stablized. Sample filtered & field tested for alkalinity. Samples preserved as applicable, kept chilled, and delivered to lab. | TX Water Development Board | GW | TDS |  | 1954 | mg/L
SB-0495 | SB-0495C | 1989-04-27 |  | SD | U | R |  | Analysis Balanced. Well LL 126 Sampled in accordance with TWDB Field Manual for Groundwater Sampling, 2003. Samples collected when temp., conductivity, and pH stablized. Sample filtered & field tested for alkalinity. Samples preserved as applicable, kept chilled, and delivered to lab. | TX Water Development Board | GW | Na |  | 567 | mg/L
SB-0495 | SB-0495C | 1989-04-27 |  | SD | U | R |  | Analysis Balanced. Well LL 126 Sampled in accordance with TWDB Field Manual for Groundwater Sampling, 2003. Samples collected when temp., conductivity, and pH stablized. Sample filtered & field tested for alkalinity. Samples preserved as applicable, kept chilled, and delivered to lab. | TX Water Development Board | GW | Mg |  | 7.9 | mg/L |  | Dissolved, (mg/L as Mg)
SB-0495 | SB-0495C | 1989-04-27 |  | SD | U | R |  | Analysis Balanced. Well LL 126 Sampled in accordance with TWDB Field Manual for Groundwater Sampling, 2003. Samples collected when temp., conductivity, and pH stablized. Sample filtered & field tested for alkalinity. Samples preserved as applicable, kept chilled, and delivered to lab. | TX Water Development Board | GW | HCO3 |  | 62.24 | mg/L
SB-0495 | SB-0495C | 1989-04-27 |  | SD | U | R |  | Analysis Balanced. Well LL 126 Sampled in accordance with TWDB Field Manual for Groundwater Sampling, 2003. Samples collected when temp., conductivity, and pH stablized. Sample filtered & field tested for alkalinity. Samples preserved as applicable, kept chilled, and delivered to lab. | TX Water Development Board | GW | SO4 |  | 804 | mg/L
SB-0495 | SB-0495C | 1989-04-27 |  | SD | U | R |  | Analysis Balanced. Well LL 126 Sampled in accordance with TWDB Field Manual for Groundwater Sampling, 2003. Samples collected when temp., conductivity, and pH stablized. Sample filtered & field tested for alkalinity. Samples preserved as applicable, kept chilled, and delivered to lab. | TX Water Development Board | GW | TDS |  | 1904 | mg/L
SB-0495 | SB-0495C | 1989-04-27 |  | SD | U | R |  | Analysis Balanced. Well LL 126 Sampled in accordance with TWDB Field Manual for Groundwater Sampling, 2003. Samples collected when temp., conductivity, and pH stablized. Sample filtered & field tested for alkalinity. Samples preserved as applicable, kept chilled, and delivered to lab. | TX Water Development Board | GW | Cl |  | 398 | mg/L
SB-0495 | SB-0495C | 1989-04-27 |  | SD | U | R |  | Analysis Balanced. Well LL 126 Sampled in accordance with TWDB Field Manual for Groundwater Sampling, 2003. Samples collected when temp., conductivity, and pH stablized. Sample filtered & field tested for alkalinity. Samples preserved as applicable, kept chilled, and delivered to lab. | TX Water Development Board | GW | HRD |  | 208 | mg/L
SB-0495 | SB-0495C | 1989-04-27 |  | SD | U | R |  | Analysis Balanced. Well LL 126 Sampled in accordance with TWDB Field Manual for Groundwater Sampling, 2003. Samples collected when temp., conductivity, and pH stablized. Sample filtered & field tested for alkalinity. Samples preserved as applicable, kept chilled, and delivered to lab. | TX Water Development Board | GW | K |  | 4 | mg/L
SB-0495 | SB-0495C | 1989-04-27 |  | SD | U | R |  | Analysis Balanced. Well LL 126 Sampled in accordance with TWDB Field Manual for Groundwater Sampling, 2003. Samples collected when temp., conductivity, and pH stablized. Sample filtered & field tested for alkalinity. Samples preserved as applicable, kept chilled, and delivered to lab. | TX Water Development Board | GW | ALK |  | 51 | mg/L
SB-0495 | SB-0495C | 1989-04-27 |  | SD | U | R |  | Analysis Balanced. Well LL 126 Sampled in accordance with TWDB Field Manual for Groundwater Sampling, 2003. Samples collected when temp., conductivity, and pH stablized. Sample filtered & field tested for alkalinity. Samples preserved as applicable, kept chilled, and delivered to lab. | TX Water Development Board | GW | Ca |  | 67.2 | mg/L |  | Dissolved, (mg/L as Ca)
SB-0495 | SB-0495C | 1989-04-27 |  | SD | U | R |  | Analysis Balanced. Well LL 126 Sampled in accordance with TWDB Field Manual for Groundwater Sampling, 2003. Samples collected when temp., conductivity, and pH stablized. Sample filtered & field tested for alkalinity. Samples preserved as applicable, kept chilled, and delivered to lab. | TX Water Development Board | GW | CO3 |  | 0 | mg/L
SB-0495 | SB-0495D | 1989-08-23 |  | SD | U | R |  | Analysis Balanced. Well LL 126 Sampled in accordance with TWDB Field Manual for Groundwater Sampling, 2003. Samples collected when temp., conductivity, and pH stablized. Sample filtered & field tested for alkalinity. Samples preserved as applicable, kept chilled, and delivered to lab. | TX Water Development Board | GW | Ca |  | 63 | mg/L |  | Dissolved, (mg/L as Ca)
SB-0495 | SB-0495D | 1989-08-23 |  | SD | U | R |  | Analysis Balanced. Well LL 126 Sampled in accordance with TWDB Field Manual for Groundwater Sampling, 2003. Samples collected when temp., conductivity, and pH stablized. Sample filtered & field tested for alkalinity. Samples preserved as applicable, kept chilled, and delivered to lab. | TX Water Development Board | GW | Na |  | 518 | mg/L
SB-0495 | SB-0495D | 1989-08-23 |  | SD | U | R |  | Analysis Balanced. Well LL 126 Sampled in accordance with TWDB Field Manual for Groundwater Sampling, 2003. Samples collected when temp., conductivity, and pH stablized. Sample filtered & field tested for alkalinity. Samples preserved as applicable, kept chilled, and delivered to lab. | TX Water Development Board | GW | ALK |  | 54 | mg/L
SB-0495 | SB-0495D | 1989-08-23 |  | SD | U | R |  | Analysis Balanced. Well LL 126 Sampled in accordance with TWDB Field Manual for Groundwater Sampling, 2003. Samples collected when temp., conductivity, and pH stablized. Sample filtered & field tested for alkalinity. Samples preserved as applicable, kept chilled, and delivered to lab. | TX Water Development Board | GW | CO3 |  | 0 | mg/L
SB-0495 | SB-0495D | 1989-08-23 |  | SD | U | R |  | Analysis Balanced. Well LL 126 Sampled in accordance with TWDB Field Manual for Groundwater Sampling, 2003. Samples collected when temp., conductivity, and pH stablized. Sample filtered & field tested for alkalinity. Samples preserved as applicable, kept chilled, and delivered to lab. | TX Water Development Board | GW | HRD |  | 193 | mg/L
SB-0495 | SB-0495D | 1989-08-23 |  | SD | U | R |  | Analysis Balanced. Well LL 126 Sampled in accordance with TWDB Field Manual for Groundwater Sampling, 2003. Samples collected when temp., conductivity, and pH stablized. Sample filtered & field tested for alkalinity. Samples preserved as applicable, kept chilled, and delivered to lab. | TX Water Development Board | GW | Mg |  | 7.1 | mg/L |  | Dissolved, (mg/L as Mg)
SB-0495 | SB-0495D | 1989-08-23 |  | SD | U | R |  | Analysis Balanced. Well LL 126 Sampled in accordance with TWDB Field Manual for Groundwater Sampling, 2003. Samples collected when temp., conductivity, and pH stablized. Sample filtered & field tested for alkalinity. Samples preserved as applicable, kept chilled, and delivered to lab. | TX Water Development Board | GW | HCO3 |  | 65.9 | mg/L
SB-0495 | SB-0495D | 1989-08-23 |  | SD | U | R |  | Analysis Balanced. Well LL 126 Sampled in accordance with TWDB Field Manual for Groundwater Sampling, 2003. Samples collected when temp., conductivity, and pH stablized. Sample filtered & field tested for alkalinity. Samples preserved as applicable, kept chilled, and delivered to lab. | TX Water Development Board | GW | SO4 |  | 735 | mg/L
SB-0495 | SB-0495D | 1989-08-23 |  | SD | U | R |  | Analysis Balanced. Well LL 126 Sampled in accordance with TWDB Field Manual for Groundwater Sampling, 2003. Samples collected when temp., conductivity, and pH stablized. Sample filtered & field tested for alkalinity. Samples preserved as applicable, kept chilled, and delivered to lab. | TX Water Development Board | GW | Cl |  | 420 | mg/L
SB-0495 | SB-0495D | 1989-08-23 |  | SD | U | R |  | Analysis Balanced. Well LL 126 Sampled in accordance with TWDB Field Manual for Groundwater Sampling, 2003. Samples collected when temp., conductivity, and pH stablized. Sample filtered & field tested for alkalinity. Samples preserved as applicable, kept chilled, and delivered to lab. | TX Water Development Board | GW | TDS |  | 1820 | mg/L
SB-0495 | SB-0495D | 1989-08-23 |  | SD | U | R |  | Analysis Balanced. Well LL 126 Sampled in accordance with TWDB Field Manual for Groundwater Sampling, 2003. Samples collected when temp., conductivity, and pH stablized. Sample filtered & field tested for alkalinity. Samples preserved as applicable, kept chilled, and delivered to lab. | TX Water Development Board | GW | K |  | 16.9 | mg/L
SB-0495 | SB-0495A | 1986-04-23 |  | SD | U | R |  | Analysis Balanced. LL-126 Reliability unknown, not available, or not yet entered into database. Sample collected from tank, distribution, or bailed from well. | TX Water Development Board | GW | Cl |  | 416 | mg/L |  | total, (mg/L as Cl)
SB-0495 | SB-0495A | 1986-04-23 |  | SD | U | R |  | Analysis Balanced. LL-126 Reliability unknown, not available, or not yet entered into database. Sample collected from tank, distribution, or bailed from well. | TX Water Development Board | GW | Na |  | 549 | mg/L |  | total, (mg/L as Na)
SB-0495 | SB-0495A | 1986-04-23 |  | SD | U | R |  | Analysis Balanced. LL-126 Reliability unknown, not available, or not yet entered into database. Sample collected from tank, distribution, or bailed from well. | TX Water Development Board | GW | SO4 |  | 710 | mg/L |  | total, (mg/L as SO4)
SB-0495 | SB-0495A | 1986-04-23 |  | SD | U | R |  | Analysis Balanced. LL-126 Reliability unknown, not available, or not yet entered into database. Sample collected from tank, distribution, or bailed from well. | TX Water Development Board | GW | ALK |  | 49.17 | mg/L
SB-0495 | SB-0495A | 1986-04-23 |  | SD | U | R |  | Analysis Balanced. LL-126 Reliability unknown, not available, or not yet entered into database. Sample collected from tank, distribution, or bailed from well. | TX Water Development Board | GW | Ca |  | 70.7 | mg/L
SB-0495 | SB-0495A | 1986-04-23 |  | SD | U | R |  | Analysis Balanced. LL-126 Reliability unknown, not available, or not yet entered into database. Sample collected from tank, distribution, or bailed from well. | TX Water Development Board | GW | Mg |  | 6.9 | mg/L
SB-0495 | SB-0495A | 1986-04-23 |  | SD | U | R |  | Analysis Balanced. LL-126 Reliability unknown, not available, or not yet entered into database. Sample collected from tank, distribution, or bailed from well. | TX Water Development Board | GW | HRD |  | 214 | mg/L
SB-0495 | SB-0495A | 1986-04-23 |  | SD | U | R |  | Analysis Balanced. LL-126 Reliability unknown, not available, or not yet entered into database. Sample collected from tank, distribution, or bailed from well. | TX Water Development Board | GW | TDS |  | 1817 | mg/L
SB-0495 | SB-0495A | 1986-04-23 |  | SD | U | R |  | Analysis Balanced. LL-126 Reliability unknown, not available, or not yet entered into database. Sample collected from tank, distribution, or bailed from well. | TX Water Development Board | GW | HCO3 |  | 60 | mg/L
SB-0495 | SB-0495A | 1986-04-23 |  | SD | U | R |  | Analysis Balanced. LL-126 Reliability unknown, not available, or not yet entered into database. Sample collected from tank, distribution, or bailed from well. | TX Water Development Board | GW | CO3 |  | 0 | mg/L
SB-0495 | SB-0495A | 1986-04-23 |  | SD | U | R |  | Analysis Balanced. LL-126 Reliability unknown, not available, or not yet entered into database. Sample collected from tank, distribution, or bailed from well. | TX Water Development Board | GW | K |  | 4.4 | mg/L |  | total, (mg/L as K)
SB-0495 | SB-0495B | 1989-01-19 |  | SD | U | R |  | Analysis Balanced. Well LL 126 Sampled in accordance with TWDB Field Manual for Groundwater Sampling, 2003. Samples collected when temp., conductivity, and pH stablized. Sample filtered & field tested for alkalinity. Samples preserved as applicable, kept chilled, and delivered to lab. | TX Water Development Board | GW | HCO3 |  | 75.66 | mg/L
SB-0495 | SB-0495B | 1989-01-19 |  | SD | U | R |  | Analysis Balanced. Well LL 126 Sampled in accordance with TWDB Field Manual for Groundwater Sampling, 2003. Samples collected when temp., conductivity, and pH stablized. Sample filtered & field tested for alkalinity. Samples preserved as applicable, kept chilled, and delivered to lab. | TX Water Development Board | GW | Mg |  | 8.2 | mg/L |  | Dissolved, (mg/L as Mg)
SB-0495 | SB-0495B | 1989-01-19 |  | SD | U | R |  | Analysis Balanced. Well LL 126 Sampled in accordance with TWDB Field Manual for Groundwater Sampling, 2003. Samples collected when temp., conductivity, and pH stablized. Sample filtered & field tested for alkalinity. Samples preserved as applicable, kept chilled, and delivered to lab. | TX Water Development Board | GW | ALK |  | 62 | mg/L
SB-0495 | SB-0495B | 1989-01-19 |  | SD | U | R |  | Analysis Balanced. Well LL 126 Sampled in accordance with TWDB Field Manual for Groundwater Sampling, 2003. Samples collected when temp., conductivity, and pH stablized. Sample filtered & field tested for alkalinity. Samples preserved as applicable, kept chilled, and delivered to lab. | TX Water Development Board | GW | HRD |  | 195 | mg/L
SB-0495 | SB-0495B | 1989-01-19 |  | SD | U | R |  | Analysis Balanced. Well LL 126 Sampled in accordance with TWDB Field Manual for Groundwater Sampling, 2003. Samples collected when temp., conductivity, and pH stablized. Sample filtered & field tested for alkalinity. Samples preserved as applicable, kept chilled, and delivered to lab. | TX Water Development Board | GW | K |  | 4.1 | mg/L
SB-0495 | SB-0495B | 1989-01-19 |  | SD | U | R |  | Analysis Balanced. Well LL 126 Sampled in accordance with TWDB Field Manual for Groundwater Sampling, 2003. Samples collected when temp., conductivity, and pH stablized. Sample filtered & field tested for alkalinity. Samples preserved as applicable, kept chilled, and delivered to lab. | TX Water Development Board | GW | Na |  | 523 | mg/L
SB-0495 | SB-0495B | 1989-01-19 |  | SD | U | R |  | Analysis Balanced. Well LL 126 Sampled in accordance with TWDB Field Manual for Groundwater Sampling, 2003. Samples collected when temp., conductivity, and pH stablized. Sample filtered & field tested for alkalinity. Samples preserved as applicable, kept chilled, and delivered to lab. | TX Water Development Board | GW | Cl |  | 386 | mg/L
SB-0495 | SB-0495B | 1989-01-19 |  | SD | U | R |  | Analysis Balanced. Well LL 126 Sampled in accordance with TWDB Field Manual for Groundwater Sampling, 2003. Samples collected when temp., conductivity, and pH stablized. Sample filtered & field tested for alkalinity. Samples preserved as applicable, kept chilled, and delivered to lab. | TX Water Development Board | GW | SO4 |  | 730 | mg/L
SB-0495 | SB-0495B | 1989-01-19 |  | SD | U | R |  | Analysis Balanced. Well LL 126 Sampled in accordance with TWDB Field Manual for Groundwater Sampling, 2003. Samples collected when temp., conductivity, and pH stablized. Sample filtered & field tested for alkalinity. Samples preserved as applicable, kept chilled, and delivered to lab. | TX Water Development Board | GW | TDS |  | 1787 | mg/L
SB-0495 | SB-0495B | 1989-01-19 |  | SD | U | R |  | Analysis Balanced. Well LL 126 Sampled in accordance with TWDB Field Manual for Groundwater Sampling, 2003. Samples collected when temp., conductivity, and pH stablized. Sample filtered & field tested for alkalinity. Samples preserved as applicable, kept chilled, and delivered to lab. | TX Water Development Board | GW | CO3 |  | 0 | mg/L
SB-0495 | SB-0495B | 1989-01-19 |  | SD | U | R |  | Analysis Balanced. Well LL 126 Sampled in accordance with TWDB Field Manual for Groundwater Sampling, 2003. Samples collected when temp., conductivity, and pH stablized. Sample filtered & field tested for alkalinity. Samples preserved as applicable, kept chilled, and delivered to lab. | TX Water Development Board | GW | Ca |  | 62.5 | mg/L |  | Dissolved, (mg/L as Ca)
SB-0496 | SB-0496C | 1989-04-24 |  | SD | U | R |  | Analysis Balanced. B. E. G. Well No. LL-22 Sampled in accordance with TWDB Field Manual for Groundwater Sampling, 2003. Samples collected when temp., conductivity, and pH stablized. Sample filtered & field tested for alkalinity. Samples preserved as applicable, kept chilled, and delivered to lab. | TX Water Development Board | GW | SO4 |  | 1410 | mg/L
SB-0496 | SB-0496C | 1989-04-24 |  | SD | U | R |  | Analysis Balanced. B. E. G. Well No. LL-22 Sampled in accordance with TWDB Field Manual for Groundwater Sampling, 2003. Samples collected when temp., conductivity, and pH stablized. Sample filtered & field tested for alkalinity. Samples preserved as applicable, kept chilled, and delivered to lab. | TX Water Development Board | GW | HCO3 |  | 68.34 | mg/L
SB-0496 | SB-0496C | 1989-04-24 |  | SD | U | R |  | Analysis Balanced. B. E. G. Well No. LL-22 Sampled in accordance with TWDB Field Manual for Groundwater Sampling, 2003. Samples collected when temp., conductivity, and pH stablized. Sample filtered & field tested for alkalinity. Samples preserved as applicable, kept chilled, and delivered to lab. | TX Water Development Board | GW | K |  | 5.2 | mg/L
SB-0496 | SB-0496C | 1989-04-24 |  | SD | U | R |  | Analysis Balanced. B. E. G. Well No. LL-22 Sampled in accordance with TWDB Field Manual for Groundwater Sampling, 2003. Samples collected when temp., conductivity, and pH stablized. Sample filtered & field tested for alkalinity. Samples preserved as applicable, kept chilled, and delivered to lab. | TX Water Development Board | GW | Cl |  | 473 | mg/L
SB-0496 | SB-0496C | 1989-04-24 |  | SD | U | R |  | Analysis Balanced. B. E. G. Well No. LL-22 Sampled in accordance with TWDB Field Manual for Groundwater Sampling, 2003. Samples collected when temp., conductivity, and pH stablized. Sample filtered & field tested for alkalinity. Samples preserved as applicable, kept chilled, and delivered to lab. | TX Water Development Board | GW | ALK |  | 56 | mg/L
SB-0496 | SB-0496C | 1989-04-24 |  | SD | U | R |  | Analysis Balanced. B. E. G. Well No. LL-22 Sampled in accordance with TWDB Field Manual for Groundwater Sampling, 2003. Samples collected when temp., conductivity, and pH stablized. Sample filtered & field tested for alkalinity. Samples preserved as applicable, kept chilled, and delivered to lab. | TX Water Development Board | GW | TDS |  | 2883 | mg/L
SB-0496 | SB-0496C | 1989-04-24 |  | SD | U | R |  | Analysis Balanced. B. E. G. Well No. LL-22 Sampled in accordance with TWDB Field Manual for Groundwater Sampling, 2003. Samples collected when temp., conductivity, and pH stablized. Sample filtered & field tested for alkalinity. Samples preserved as applicable, kept chilled, and delivered to lab. | TX Water Development Board | GW | Na |  | 820 | mg/L
SB-0496 | SB-0496C | 1989-04-24 |  | SD | U | R |  | Analysis Balanced. B. E. G. Well No. LL-22 Sampled in accordance with TWDB Field Manual for Groundwater Sampling, 2003. Samples collected when temp., conductivity, and pH stablized. Sample filtered & field tested for alkalinity. Samples preserved as applicable, kept chilled, and delivered to lab. | TX Water Development Board | GW | HRD |  | 327 | mg/L
SB-0496 | SB-0496C | 1989-04-24 |  | SD | U | R |  | Analysis Balanced. B. E. G. Well No. LL-22 Sampled in accordance with TWDB Field Manual for Groundwater Sampling, 2003. Samples collected when temp., conductivity, and pH stablized. Sample filtered & field tested for alkalinity. Samples preserved as applicable, kept chilled, and delivered to lab. | TX Water Development Board | GW | CO3 |  | 0 | mg/L
SB-0496 | SB-0496C | 1989-04-24 |  | SD | U | R |  | Analysis Balanced. B. E. G. Well No. LL-22 Sampled in accordance with TWDB Field Manual for Groundwater Sampling, 2003. Samples collected when temp., conductivity, and pH stablized. Sample filtered & field tested for alkalinity. Samples preserved as applicable, kept chilled, and delivered to lab. | TX Water Development Board | GW | Mg |  | 16 | mg/L |  | Dissolved, (mg/L as Mg)
SB-0496 | SB-0496C | 1989-04-24 |  | SD | U | R |  | Analysis Balanced. B. E. G. Well No. LL-22 Sampled in accordance with TWDB Field Manual for Groundwater Sampling, 2003. Samples collected when temp., conductivity, and pH stablized. Sample filtered & field tested for alkalinity. Samples preserved as applicable, kept chilled, and delivered to lab. | TX Water Development Board | GW | Ca |  | 103 | mg/L |  | Dissolved, (mg/L as Ca)
SB-0496 | SB-0496B | 1989-03-16 |  | SD | U | R |  | Analysis Balanced. B. E. G. Well No. LL-22 Sampled in accordance with TWDB Field Manual for Groundwater Sampling, 2003. Samples collected when temp., conductivity, and pH stablized. Sample filtered & field tested for alkalinity. Samples preserved as applicable, kept chilled, and delivered to lab. | TX Water Development Board | GW | HCO3 |  | 65.9 | mg/L
SB-0496 | SB-0496B | 1989-03-16 |  | SD | U | R |  | Analysis Balanced. B. E. G. Well No. LL-22 Sampled in accordance with TWDB Field Manual for Groundwater Sampling, 2003. Samples collected when temp., conductivity, and pH stablized. Sample filtered & field tested for alkalinity. Samples preserved as applicable, kept chilled, and delivered to lab. | TX Water Development Board | GW | K |  | 5.7 | mg/L
SB-0496 | SB-0496B | 1989-03-16 |  | SD | U | R |  | Analysis Balanced. B. E. G. Well No. LL-22 Sampled in accordance with TWDB Field Manual for Groundwater Sampling, 2003. Samples collected when temp., conductivity, and pH stablized. Sample filtered & field tested for alkalinity. Samples preserved as applicable, kept chilled, and delivered to lab. | TX Water Development Board | GW | TDS |  | 2781 | mg/L
SB-0496 | SB-0496B | 1989-03-16 |  | SD | U | R |  | Analysis Balanced. B. E. G. Well No. LL-22 Sampled in accordance with TWDB Field Manual for Groundwater Sampling, 2003. Samples collected when temp., conductivity, and pH stablized. Sample filtered & field tested for alkalinity. Samples preserved as applicable, kept chilled, and delivered to lab. | TX Water Development Board | GW | HRD |  | 319 | mg/L
SB-0496 | SB-0496B | 1989-03-16 |  | SD | U | R |  | Analysis Balanced. B. E. G. Well No. LL-22 Sampled in accordance with TWDB Field Manual for Groundwater Sampling, 2003. Samples collected when temp., conductivity, and pH stablized. Sample filtered & field tested for alkalinity. Samples preserved as applicable, kept chilled, and delivered to lab. | TX Water Development Board | GW | Cl |  | 461 | mg/L
SB-0496 | SB-0496B | 1989-03-16 |  | SD | U | R |  | Analysis Balanced. B. E. G. Well No. LL-22 Sampled in accordance with TWDB Field Manual for Groundwater Sampling, 2003. Samples collected when temp., conductivity, and pH stablized. Sample filtered & field tested for alkalinity. Samples preserved as applicable, kept chilled, and delivered to lab. | TX Water Development Board | GW | Ca |  | 100 | mg/L |  | Dissolved, (mg/L as Ca)
SB-0496 | SB-0496B | 1989-03-16 |  | SD | U | R |  | Analysis Balanced. B. E. G. Well No. LL-22 Sampled in accordance with TWDB Field Manual for Groundwater Sampling, 2003. Samples collected when temp., conductivity, and pH stablized. Sample filtered & field tested for alkalinity. Samples preserved as applicable, kept chilled, and delivered to lab. | TX Water Development Board | GW | Na |  | 784 | mg/L
SB-0496 | SB-0496B | 1989-03-16 |  | SD | U | R |  | Analysis Balanced. B. E. G. Well No. LL-22 Sampled in accordance with TWDB Field Manual for Groundwater Sampling, 2003. Samples collected when temp., conductivity, and pH stablized. Sample filtered & field tested for alkalinity. Samples preserved as applicable, kept chilled, and delivered to lab. | TX Water Development Board | GW | ALK |  | 54 | mg/L
SB-0496 | SB-0496B | 1989-03-16 |  | SD | U | R |  | Analysis Balanced. B. E. G. Well No. LL-22 Sampled in accordance with TWDB Field Manual for Groundwater Sampling, 2003. Samples collected when temp., conductivity, and pH stablized. Sample filtered & field tested for alkalinity. Samples preserved as applicable, kept chilled, and delivered to lab. | TX Water Development Board | GW | SO4 |  | 1360 | mg/L
SB-0496 | SB-0496B | 1989-03-16 |  | SD | U | R |  | Analysis Balanced. B. E. G. Well No. LL-22 Sampled in accordance with TWDB Field Manual for Groundwater Sampling, 2003. Samples collected when temp., conductivity, and pH stablized. Sample filtered & field tested for alkalinity. Samples preserved as applicable, kept chilled, and delivered to lab. | TX Water Development Board | GW | Mg |  | 16 | mg/L |  | Dissolved, (mg/L as Mg)
SB-0496 | SB-0496B | 1989-03-16 |  | SD | U | R |  | Analysis Balanced. B. E. G. Well No. LL-22 Sampled in accordance with TWDB Field Manual for Groundwater Sampling, 2003. Samples collected when temp., conductivity, and pH stablized. Sample filtered & field tested for alkalinity. Samples preserved as applicable, kept chilled, and delivered to lab. | TX Water Development Board | GW | CO3 |  | 0 | mg/L
SB-0496 | SB-0496D | 1989-11-17 |  | SD | U | R |  | Analysis Balanced. B. E. G. Well No. LL-22 Sampled in accordance with TWDB Field Manual for Groundwater Sampling, 2003. Samples collected when temp., conductivity, and pH stablized. Sample filtered & field tested for alkalinity. Samples preserved as applicable, kept chilled, and delivered to lab. | TX Water Development Board | GW | HRD |  | 203 | mg/L
SB-0496 | SB-0496D | 1989-11-17 |  | SD | U | R |  | Analysis Balanced. B. E. G. Well No. LL-22 Sampled in accordance with TWDB Field Manual for Groundwater Sampling, 2003. Samples collected when temp., conductivity, and pH stablized. Sample filtered & field tested for alkalinity. Samples preserved as applicable, kept chilled, and delivered to lab. | TX Water Development Board | GW | CO3 |  | 0 | mg/L
SB-0496 | SB-0496D | 1989-11-17 |  | SD | U | R |  | Analysis Balanced. B. E. G. Well No. LL-22 Sampled in accordance with TWDB Field Manual for Groundwater Sampling, 2003. Samples collected when temp., conductivity, and pH stablized. Sample filtered & field tested for alkalinity. Samples preserved as applicable, kept chilled, and delivered to lab. | TX Water Development Board | GW | K |  | 7 | mg/L
SB-0496 | SB-0496D | 1989-11-17 |  | SD | U | R |  | Analysis Balanced. B. E. G. Well No. LL-22 Sampled in accordance with TWDB Field Manual for Groundwater Sampling, 2003. Samples collected when temp., conductivity, and pH stablized. Sample filtered & field tested for alkalinity. Samples preserved as applicable, kept chilled, and delivered to lab. | TX Water Development Board | GW | HCO3 |  | 74.44 | mg/L
SB-0496 | SB-0496D | 1989-11-17 |  | SD | U | R |  | Analysis Balanced. B. E. G. Well No. LL-22 Sampled in accordance with TWDB Field Manual for Groundwater Sampling, 2003. Samples collected when temp., conductivity, and pH stablized. Sample filtered & field tested for alkalinity. Samples preserved as applicable, kept chilled, and delivered to lab. | TX Water Development Board | GW | Mg |  | 13.3 | mg/L |  | Dissolved, (mg/L as Mg)
SB-0496 | SB-0496D | 1989-11-17 |  | SD | U | R |  | Analysis Balanced. B. E. G. Well No. LL-22 Sampled in accordance with TWDB Field Manual for Groundwater Sampling, 2003. Samples collected when temp., conductivity, and pH stablized. Sample filtered & field tested for alkalinity. Samples preserved as applicable, kept chilled, and delivered to lab. | TX Water Development Board | GW | Ca |  | 57.9 | mg/L |  | Dissolved, (mg/L as Ca)
SB-0496 | SB-0496D | 1989-11-17 |  | SD | U | R |  | Analysis Balanced. B. E. G. Well No. LL-22 Sampled in accordance with TWDB Field Manual for Groundwater Sampling, 2003. Samples collected when temp., conductivity, and pH stablized. Sample filtered & field tested for alkalinity. Samples preserved as applicable, kept chilled, and delivered to lab. | TX Water Development Board | GW | ALK |  | 61 | mg/L
SB-0496 | SB-0496D | 1989-11-17 |  | SD | U | R |  | Analysis Balanced. B. E. G. Well No. LL-22 Sampled in accordance with TWDB Field Manual for Groundwater Sampling, 2003. Samples collected when temp., conductivity, and pH stablized. Sample filtered & field tested for alkalinity. Samples preserved as applicable, kept chilled, and delivered to lab. | TX Water Development Board | GW | Na |  | 875 | mg/L
SB-0496 | SB-0496D | 1989-11-17 |  | SD | U | R |  | Analysis Balanced. B. E. G. Well No. LL-22 Sampled in accordance with TWDB Field Manual for Groundwater Sampling, 2003. Samples collected when temp., conductivity, and pH stablized. Sample filtered & field tested for alkalinity. Samples preserved as applicable, kept chilled, and delivered to lab. | TX Water Development Board | GW | Cl |  | 452 | mg/L
SB-0496 | SB-0496D | 1989-11-17 |  | SD | U | R |  | Analysis Balanced. B. E. G. Well No. LL-22 Sampled in accordance with TWDB Field Manual for Groundwater Sampling, 2003. Samples collected when temp., conductivity, and pH stablized. Sample filtered & field tested for alkalinity. Samples preserved as applicable, kept chilled, and delivered to lab. | TX Water Development Board | GW | TDS |  | 2845 | mg/L
SB-0496 | SB-0496D | 1989-11-17 |  | SD | U | R |  | Analysis Balanced. B. E. G. Well No. LL-22 Sampled in accordance with TWDB Field Manual for Groundwater Sampling, 2003. Samples collected when temp., conductivity, and pH stablized. Sample filtered & field tested for alkalinity. Samples preserved as applicable, kept chilled, and delivered to lab. | TX Water Development Board | GW | SO4 |  | 1390 | mg/L
SB-0496 | SB-0496A | 1988-10-05 |  | SD | U | R |  | Analysis Balanced. B. E. G. Well No. LL-22 Sampled in accordance with TWDB Field Manual for Groundwater Sampling, 2003. Samples collected when temp., conductivity, and pH stablized. Sample filtered & field tested for alkalinity. Samples preserved as applicable, kept chilled, and delivered to lab. | TX Water Development Board | GW | ALK |  | 72 | mg/L
SB-0496 | SB-0496A | 1988-10-05 |  | SD | U | R |  | Analysis Balanced. B. E. G. Well No. LL-22 Sampled in accordance with TWDB Field Manual for Groundwater Sampling, 2003. Samples collected when temp., conductivity, and pH stablized. Sample filtered & field tested for alkalinity. Samples preserved as applicable, kept chilled, and delivered to lab. | TX Water Development Board | GW | K |  | 6.8 | mg/L
SB-0496 | SB-0496A | 1988-10-05 |  | SD | U | R |  | Analysis Balanced. B. E. G. Well No. LL-22 Sampled in accordance with TWDB Field Manual for Groundwater Sampling, 2003. Samples collected when temp., conductivity, and pH stablized. Sample filtered & field tested for alkalinity. Samples preserved as applicable, kept chilled, and delivered to lab. | TX Water Development Board | GW | Cl |  | 456 | mg/L
SB-0496 | SB-0496A | 1988-10-05 |  | SD | U | R |  | Analysis Balanced. B. E. G. Well No. LL-22 Sampled in accordance with TWDB Field Manual for Groundwater Sampling, 2003. Samples collected when temp., conductivity, and pH stablized. Sample filtered & field tested for alkalinity. Samples preserved as applicable, kept chilled, and delivered to lab. | TX Water Development Board | GW | Na |  | 805 | mg/L
SB-0496 | SB-0496A | 1988-10-05 |  | SD | U | R |  | Analysis Balanced. B. E. G. Well No. LL-22 Sampled in accordance with TWDB Field Manual for Groundwater Sampling, 2003. Samples collected when temp., conductivity, and pH stablized. Sample filtered & field tested for alkalinity. Samples preserved as applicable, kept chilled, and delivered to lab. | TX Water Development Board | GW | Ca |  | 73.7 | mg/L |  | Dissolved, (mg/L as Ca)
SB-0496 | SB-0496A | 1988-10-05 |  | SD | U | R |  | Analysis Balanced. B. E. G. Well No. LL-22 Sampled in accordance with TWDB Field Manual for Groundwater Sampling, 2003. Samples collected when temp., conductivity, and pH stablized. Sample filtered & field tested for alkalinity. Samples preserved as applicable, kept chilled, and delivered to lab. | TX Water Development Board | GW | TDS |  | 2645 | mg/L
SB-0496 | SB-0496A | 1988-10-05 |  | SD | U | R |  | Analysis Balanced. B. E. G. Well No. LL-22 Sampled in accordance with TWDB Field Manual for Groundwater Sampling, 2003. Samples collected when temp., conductivity, and pH stablized. Sample filtered & field tested for alkalinity. Samples preserved as applicable, kept chilled, and delivered to lab. | TX Water Development Board | GW | CO3 |  | 0 | mg/L
SB-0496 | SB-0496A | 1988-10-05 |  | SD | U | R |  | Analysis Balanced. B. E. G. Well No. LL-22 Sampled in accordance with TWDB Field Manual for Groundwater Sampling, 2003. Samples collected when temp., conductivity, and pH stablized. Sample filtered & field tested for alkalinity. Samples preserved as applicable, kept chilled, and delivered to lab. | TX Water Development Board | GW | Mg |  | 13.6 | mg/L |  | Dissolved, (mg/L as Mg)
SB-0496 | SB-0496A | 1988-10-05 |  | SD | U | R |  | Analysis Balanced. B. E. G. Well No. LL-22 Sampled in accordance with TWDB Field Manual for Groundwater Sampling, 2003. Samples collected when temp., conductivity, and pH stablized. Sample filtered & field tested for alkalinity. Samples preserved as applicable, kept chilled, and delivered to lab. | TX Water Development Board | GW | HCO3 |  | 87.86 | mg/L
SB-0496 | SB-0496A | 1988-10-05 |  | SD | U | R |  | Analysis Balanced. B. E. G. Well No. LL-22 Sampled in accordance with TWDB Field Manual for Groundwater Sampling, 2003. Samples collected when temp., conductivity, and pH stablized. Sample filtered & field tested for alkalinity. Samples preserved as applicable, kept chilled, and delivered to lab. | TX Water Development Board | GW | HRD |  | 243 | mg/L
SB-0496 | SB-0496A | 1988-10-05 |  | SD | U | R |  | Analysis Balanced. B. E. G. Well No. LL-22 Sampled in accordance with TWDB Field Manual for Groundwater Sampling, 2003. Samples collected when temp., conductivity, and pH stablized. Sample filtered & field tested for alkalinity. Samples preserved as applicable, kept chilled, and delivered to lab. | TX Water Development Board | GW | SO4 |  | 1210 | mg/L
SB-0497 | SB-0497A | 1986-02-11 |  | SD | U | R |  | Analysis Balanced. LL-113 Reliability unknown, not available, or not yet entered into database. Sample collected from tank, distribution, or bailed from well. | TX Water Development Board | GW | ALK |  | 275 | mg/L
SB-0497 | SB-0497A | 1986-02-11 |  | SD | U | R |  | Analysis Balanced. LL-113 Reliability unknown, not available, or not yet entered into database. Sample collected from tank, distribution, or bailed from well. | TX Water Development Board | GW | Ca |  | 77.1 | mg/L
SB-0497 | SB-0497A | 1986-02-11 |  | SD | U | R |  | Analysis Balanced. LL-113 Reliability unknown, not available, or not yet entered into database. Sample collected from tank, distribution, or bailed from well. | TX Water Development Board | GW | Cl |  | 88 | mg/L |  | total, (mg/L as Cl)
SB-0497 | SB-0497A | 1986-02-11 |  | SD | U | R |  | Analysis Balanced. LL-113 Reliability unknown, not available, or not yet entered into database. Sample collected from tank, distribution, or bailed from well. | TX Water Development Board | GW | K |  | 3.4 | mg/L |  | total, (mg/L as K)
SB-0497 | SB-0497A | 1986-02-11 |  | SD | U | R |  | Analysis Balanced. LL-113 Reliability unknown, not available, or not yet entered into database. Sample collected from tank, distribution, or bailed from well. | TX Water Development Board | GW | TDS |  | 1068 | mg/L
SB-0497 | SB-0497A | 1986-02-11 |  | SD | U | R |  | Analysis Balanced. LL-113 Reliability unknown, not available, or not yet entered into database. Sample collected from tank, distribution, or bailed from well. | TX Water Development Board | GW | HRD |  | 374 | mg/L
SB-0497 | SB-0497A | 1986-02-11 |  | SD | U | R |  | Analysis Balanced. LL-113 Reliability unknown, not available, or not yet entered into database. Sample collected from tank, distribution, or bailed from well. | TX Water Development Board | GW | SO4 |  | 438 | mg/L |  | total, (mg/L as SO4)
SB-0497 | SB-0497A | 1986-02-11 |  | SD | U | R |  | Analysis Balanced. LL-113 Reliability unknown, not available, or not yet entered into database. Sample collected from tank, distribution, or bailed from well. | TX Water Development Board | GW | Na |  | 237 | mg/L |  | total, (mg/L as Na)
SB-0497 | SB-0497A | 1986-02-11 |  | SD | U | R |  | Analysis Balanced. LL-113 Reliability unknown, not available, or not yet entered into database. Sample collected from tank, distribution, or bailed from well. | TX Water Development Board | GW | HCO3 |  | 335.6 | mg/L
SB-0497 | SB-0497A | 1986-02-11 |  | SD | U | R |  | Analysis Balanced. LL-113 Reliability unknown, not available, or not yet entered into database. Sample collected from tank, distribution, or bailed from well. | TX Water Development Board | GW | CO3 |  | 0 | mg/L
SB-0497 | SB-0497A | 1986-02-11 |  | SD | U | R |  | Analysis Balanced. LL-113 Reliability unknown, not available, or not yet entered into database. Sample collected from tank, distribution, or bailed from well. | TX Water Development Board | GW | Mg |  | 43.1 | mg/L
SB-0498 | SB-0498A | 1986-02-12 |  | SD | U | R |  | Analysis Balanced. LL-114 Reliability unknown, not available, or not yet entered into database. Sample collected from tank, distribution, or bailed from well. | TX Water Development Board | GW | Cl |  | 10 | mg/L |  | total, (mg/L as Cl)
SB-0498 | SB-0498A | 1986-02-12 |  | SD | U | R |  | Analysis Balanced. LL-114 Reliability unknown, not available, or not yet entered into database. Sample collected from tank, distribution, or bailed from well. | TX Water Development Board | GW | HRD |  | 436 | mg/L
SB-0498 | SB-0498A | 1986-02-12 |  | SD | U | R |  | Analysis Balanced. LL-114 Reliability unknown, not available, or not yet entered into database. Sample collected from tank, distribution, or bailed from well. | TX Water Development Board | GW | K |  | 1.5 | mg/L |  | total, (mg/L as K)
SB-0498 | SB-0498A | 1986-02-12 |  | SD | U | R |  | Analysis Balanced. LL-114 Reliability unknown, not available, or not yet entered into database. Sample collected from tank, distribution, or bailed from well. | TX Water Development Board | GW | ALK |  | 233 | mg/L
SB-0498 | SB-0498A | 1986-02-12 |  | SD | U | R |  | Analysis Balanced. LL-114 Reliability unknown, not available, or not yet entered into database. Sample collected from tank, distribution, or bailed from well. | TX Water Development Board | GW | Mg |  | 24.6 | mg/L
SB-0498 | SB-0498A | 1986-02-12 |  | SD | U | R |  | Analysis Balanced. LL-114 Reliability unknown, not available, or not yet entered into database. Sample collected from tank, distribution, or bailed from well. | TX Water Development Board | GW | TDS |  | 656 | mg/L
SB-0498 | SB-0498A | 1986-02-12 |  | SD | U | R |  | Analysis Balanced. LL-114 Reliability unknown, not available, or not yet entered into database. Sample collected from tank, distribution, or bailed from well. | TX Water Development Board | GW | CO3 |  | 0 | mg/L
SB-0498 | SB-0498A | 1986-02-12 |  | SD | U | R |  | Analysis Balanced. LL-114 Reliability unknown, not available, or not yet entered into database. Sample collected from tank, distribution, or bailed from well. | TX Water Development Board | GW | Ca |  | 131 | mg/L
SB-0498 | SB-0498A | 1986-02-12 |  | SD | U | R |  | Analysis Balanced. LL-114 Reliability unknown, not available, or not yet entered into database. Sample collected from tank, distribution, or bailed from well. | TX Water Development Board | GW | SO4 |  | 275 | mg/L |  | total, (mg/L as SO4)
SB-0498 | SB-0498A | 1986-02-12 |  | SD | U | R |  | Analysis Balanced. LL-114 Reliability unknown, not available, or not yet entered into database. Sample collected from tank, distribution, or bailed from well. | TX Water Development Board | GW | HCO3 |  | 284.34 | mg/L
SB-0498 | SB-0498A | 1986-02-12 |  | SD | U | R |  | Analysis Balanced. LL-114 Reliability unknown, not available, or not yet entered into database. Sample collected from tank, distribution, or bailed from well. | TX Water Development Board | GW | Na |  | 55 | mg/L |  | total, (mg/L as Na)
SB-0498 | SB-0498B | 1988-07-06 |  | SD | U | R |  | Analysis Unbalanced. Well LL 114 Sampled in accordance with TWDB Field Manual for Groundwater Sampling, 2003. Samples collected when temp., conductivity, and pH stablized. Sample filtered & field tested for alkalinity. Samples preserved as applicable, kept chilled, and delivered to lab. | TX Water Development Board | GW | Na |  | 56 | mg/L
SB-0498 | SB-0498B | 1988-07-06 |  | SD | U | R |  | Analysis Unbalanced. Well LL 114 Sampled in accordance with TWDB Field Manual for Groundwater Sampling, 2003. Samples collected when temp., conductivity, and pH stablized. Sample filtered & field tested for alkalinity. Samples preserved as applicable, kept chilled, and delivered to lab. | TX Water Development Board | GW | HRD |  | 485 | mg/L
SB-0498 | SB-0498B | 1988-07-06 |  | SD | U | R |  | Analysis Unbalanced. Well LL 114 Sampled in accordance with TWDB Field Manual for Groundwater Sampling, 2003. Samples collected when temp., conductivity, and pH stablized. Sample filtered & field tested for alkalinity. Samples preserved as applicable, kept chilled, and delivered to lab. | TX Water Development Board | GW | HCO3 |  | 373.43 | mg/L
SB-0498 | SB-0498B | 1988-07-06 |  | SD | U | R |  | Analysis Unbalanced. Well LL 114 Sampled in accordance with TWDB Field Manual for Groundwater Sampling, 2003. Samples collected when temp., conductivity, and pH stablized. Sample filtered & field tested for alkalinity. Samples preserved as applicable, kept chilled, and delivered to lab. | TX Water Development Board | GW | Ca |  | 145 | mg/L |  | Dissolved, (mg/L as Ca)
SB-0498 | SB-0498B | 1988-07-06 |  | SD | U | R |  | Analysis Unbalanced. Well LL 114 Sampled in accordance with TWDB Field Manual for Groundwater Sampling, 2003. Samples collected when temp., conductivity, and pH stablized. Sample filtered & field tested for alkalinity. Samples preserved as applicable, kept chilled, and delivered to lab. | TX Water Development Board | GW | ALK |  | 306 | mg/L
SB-0498 | SB-0498B | 1988-07-06 |  | SD | U | R |  | Analysis Unbalanced. Well LL 114 Sampled in accordance with TWDB Field Manual for Groundwater Sampling, 2003. Samples collected when temp., conductivity, and pH stablized. Sample filtered & field tested for alkalinity. Samples preserved as applicable, kept chilled, and delivered to lab. | TX Water Development Board | GW | TDS |  | 796 | mg/L
SB-0498 | SB-0498B | 1988-07-06 |  | SD | U | R |  | Analysis Unbalanced. Well LL 114 Sampled in accordance with TWDB Field Manual for Groundwater Sampling, 2003. Samples collected when temp., conductivity, and pH stablized. Sample filtered & field tested for alkalinity. Samples preserved as applicable, kept chilled, and delivered to lab. | TX Water Development Board | GW | CO3 |  | 0 | mg/L
SB-0498 | SB-0498B | 1988-07-06 |  | SD | U | R |  | Analysis Unbalanced. Well LL 114 Sampled in accordance with TWDB Field Manual for Groundwater Sampling, 2003. Samples collected when temp., conductivity, and pH stablized. Sample filtered & field tested for alkalinity. Samples preserved as applicable, kept chilled, and delivered to lab. | TX Water Development Board | GW | SO4 |  | 340 | mg/L
SB-0498 | SB-0498B | 1988-07-06 |  | SD | U | R |  | Analysis Unbalanced. Well LL 114 Sampled in accordance with TWDB Field Manual for Groundwater Sampling, 2003. Samples collected when temp., conductivity, and pH stablized. Sample filtered & field tested for alkalinity. Samples preserved as applicable, kept chilled, and delivered to lab. | TX Water Development Board | GW | Cl |  | 12 | mg/L
SB-0498 | SB-0498B | 1988-07-06 |  | SD | U | R |  | Analysis Unbalanced. Well LL 114 Sampled in accordance with TWDB Field Manual for Groundwater Sampling, 2003. Samples collected when temp., conductivity, and pH stablized. Sample filtered & field tested for alkalinity. Samples preserved as applicable, kept chilled, and delivered to lab. | TX Water Development Board | GW | Mg |  | 28 | mg/L |  | Dissolved, (mg/L as Mg)
SB-0498 | SB-0498B | 1988-07-06 |  | SD | U | R |  | Analysis Unbalanced. Well LL 114 Sampled in accordance with TWDB Field Manual for Groundwater Sampling, 2003. Samples collected when temp., conductivity, and pH stablized. Sample filtered & field tested for alkalinity. Samples preserved as applicable, kept chilled, and delivered to lab. | TX Water Development Board | GW | K |  | 2.1 | mg/L
SB-0498 | SB-0498C | 1988-10-06 |  | SD | U | R |  | Analysis Unbalanced. Well LL 114 Sampled in accordance with TWDB Field Manual for Groundwater Sampling, 2003. Samples collected when temp., conductivity, and pH stablized. Sample filtered & field tested for alkalinity. Samples preserved as applicable, kept chilled, and delivered to lab. | TX Water Development Board | GW | Ca |  | 112 | mg/L |  | Dissolved, (mg/L as Ca)
SB-0498 | SB-0498C | 1988-10-06 |  | SD | U | R |  | Analysis Unbalanced. Well LL 114 Sampled in accordance with TWDB Field Manual for Groundwater Sampling, 2003. Samples collected when temp., conductivity, and pH stablized. Sample filtered & field tested for alkalinity. Samples preserved as applicable, kept chilled, and delivered to lab. | TX Water Development Board | GW | CO3 |  | 0 | mg/L
SB-0498 | SB-0498C | 1988-10-06 |  | SD | U | R |  | Analysis Unbalanced. Well LL 114 Sampled in accordance with TWDB Field Manual for Groundwater Sampling, 2003. Samples collected when temp., conductivity, and pH stablized. Sample filtered & field tested for alkalinity. Samples preserved as applicable, kept chilled, and delivered to lab. | TX Water Development Board | GW | Na |  | 68 | mg/L
SB-0498 | SB-0498C | 1988-10-06 |  | SD | U | R |  | Analysis Unbalanced. Well LL 114 Sampled in accordance with TWDB Field Manual for Groundwater Sampling, 2003. Samples collected when temp., conductivity, and pH stablized. Sample filtered & field tested for alkalinity. Samples preserved as applicable, kept chilled, and delivered to lab. | TX Water Development Board | GW | Mg |  | 27.8 | mg/L |  | Dissolved, (mg/L as Mg)
SB-0498 | SB-0498C | 1988-10-06 |  | SD | U | R |  | Analysis Unbalanced. Well LL 114 Sampled in accordance with TWDB Field Manual for Groundwater Sampling, 2003. Samples collected when temp., conductivity, and pH stablized. Sample filtered & field tested for alkalinity. Samples preserved as applicable, kept chilled, and delivered to lab. | TX Water Development Board | GW | HRD |  | 393 | mg/L
SB-0498 | SB-0498C | 1988-10-06 |  | SD | U | R |  | Analysis Unbalanced. Well LL 114 Sampled in accordance with TWDB Field Manual for Groundwater Sampling, 2003. Samples collected when temp., conductivity, and pH stablized. Sample filtered & field tested for alkalinity. Samples preserved as applicable, kept chilled, and delivered to lab. | TX Water Development Board | GW | HCO3 |  | 394.17 | mg/L
SB-0498 | SB-0498C | 1988-10-06 |  | SD | U | R |  | Analysis Unbalanced. Well LL 114 Sampled in accordance with TWDB Field Manual for Groundwater Sampling, 2003. Samples collected when temp., conductivity, and pH stablized. Sample filtered & field tested for alkalinity. Samples preserved as applicable, kept chilled, and delivered to lab. | TX Water Development Board | GW | ALK |  | 323 | mg/L
SB-0498 | SB-0498C | 1988-10-06 |  | SD | U | R |  | Analysis Unbalanced. Well LL 114 Sampled in accordance with TWDB Field Manual for Groundwater Sampling, 2003. Samples collected when temp., conductivity, and pH stablized. Sample filtered & field tested for alkalinity. Samples preserved as applicable, kept chilled, and delivered to lab. | TX Water Development Board | GW | Cl |  | 7 | mg/L
SB-0498 | SB-0498C | 1988-10-06 |  | SD | U | R |  | Analysis Unbalanced. Well LL 114 Sampled in accordance with TWDB Field Manual for Groundwater Sampling, 2003. Samples collected when temp., conductivity, and pH stablized. Sample filtered & field tested for alkalinity. Samples preserved as applicable, kept chilled, and delivered to lab. | TX Water Development Board | GW | SO4 |  | 280 | mg/L
SB-0498 | SB-0498C | 1988-10-06 |  | SD | U | R |  | Analysis Unbalanced. Well LL 114 Sampled in accordance with TWDB Field Manual for Groundwater Sampling, 2003. Samples collected when temp., conductivity, and pH stablized. Sample filtered & field tested for alkalinity. Samples preserved as applicable, kept chilled, and delivered to lab. | TX Water Development Board | GW | K |  | 1.8 | mg/L
SB-0498 | SB-0498C | 1988-10-06 |  | SD | U | R |  | Analysis Unbalanced. Well LL 114 Sampled in accordance with TWDB Field Manual for Groundwater Sampling, 2003. Samples collected when temp., conductivity, and pH stablized. Sample filtered & field tested for alkalinity. Samples preserved as applicable, kept chilled, and delivered to lab. | TX Water Development Board | GW | TDS |  | 710 | mg/L
SB-0499 | SB-0499B | 1988-10-06 |  | SD | U | R |  | Analysis Balanced. B. E. G. Well No. LL-97. Sampled in accordance with TWDB Field Manual for Groundwater Sampling, 2003. Samples collected when temp., conductivity, and pH stablized. Sample filtered & field tested for alkalinity. Samples preserved as applicable, kept chilled, and delivered to lab. | TX Water Development Board | GW | ALK |  | 512 | mg/L
SB-0499 | SB-0499B | 1988-10-06 |  | SD | U | R |  | Analysis Balanced. B. E. G. Well No. LL-97. Sampled in accordance with TWDB Field Manual for Groundwater Sampling, 2003. Samples collected when temp., conductivity, and pH stablized. Sample filtered & field tested for alkalinity. Samples preserved as applicable, kept chilled, and delivered to lab. | TX Water Development Board | GW | CO3 |  | 0 | mg/L
SB-0499 | SB-0499B | 1988-10-06 |  | SD | U | R |  | Analysis Balanced. B. E. G. Well No. LL-97. Sampled in accordance with TWDB Field Manual for Groundwater Sampling, 2003. Samples collected when temp., conductivity, and pH stablized. Sample filtered & field tested for alkalinity. Samples preserved as applicable, kept chilled, and delivered to lab. | TX Water Development Board | GW | K |  | 5.1 | mg/L
SB-0499 | SB-0499B | 1988-10-06 |  | SD | U | R |  | Analysis Balanced. B. E. G. Well No. LL-97. Sampled in accordance with TWDB Field Manual for Groundwater Sampling, 2003. Samples collected when temp., conductivity, and pH stablized. Sample filtered & field tested for alkalinity. Samples preserved as applicable, kept chilled, and delivered to lab. | TX Water Development Board | GW | TDS |  | 1614 | mg/L
SB-0499 | SB-0499B | 1988-10-06 |  | SD | U | R |  | Analysis Balanced. B. E. G. Well No. LL-97. Sampled in accordance with TWDB Field Manual for Groundwater Sampling, 2003. Samples collected when temp., conductivity, and pH stablized. Sample filtered & field tested for alkalinity. Samples preserved as applicable, kept chilled, and delivered to lab. | TX Water Development Board | GW | Mg |  | 49 | mg/L |  | Dissolved, (mg/L as Mg)
SB-0499 | SB-0499B | 1988-10-06 |  | SD | U | R |  | Analysis Balanced. B. E. G. Well No. LL-97. Sampled in accordance with TWDB Field Manual for Groundwater Sampling, 2003. Samples collected when temp., conductivity, and pH stablized. Sample filtered & field tested for alkalinity. Samples preserved as applicable, kept chilled, and delivered to lab. | TX Water Development Board | GW | SO4 |  | 580 | mg/L
SB-0499 | SB-0499B | 1988-10-06 |  | SD | U | R |  | Analysis Balanced. B. E. G. Well No. LL-97. Sampled in accordance with TWDB Field Manual for Groundwater Sampling, 2003. Samples collected when temp., conductivity, and pH stablized. Sample filtered & field tested for alkalinity. Samples preserved as applicable, kept chilled, and delivered to lab. | TX Water Development Board | GW | Na |  | 361 | mg/L
SB-0499 | SB-0499B | 1988-10-06 |  | SD | U | R |  | Analysis Balanced. B. E. G. Well No. LL-97. Sampled in accordance with TWDB Field Manual for Groundwater Sampling, 2003. Samples collected when temp., conductivity, and pH stablized. Sample filtered & field tested for alkalinity. Samples preserved as applicable, kept chilled, and delivered to lab. | TX Water Development Board | GW | HCO3 |  | 624.82 | mg/L
SB-0499 | SB-0499B | 1988-10-06 |  | SD | U | R |  | Analysis Balanced. B. E. G. Well No. LL-97. Sampled in accordance with TWDB Field Manual for Groundwater Sampling, 2003. Samples collected when temp., conductivity, and pH stablized. Sample filtered & field tested for alkalinity. Samples preserved as applicable, kept chilled, and delivered to lab. | TX Water Development Board | GW | Cl |  | 181 | mg/L
SB-0499 | SB-0499B | 1988-10-06 |  | SD | U | R |  | Analysis Balanced. B. E. G. Well No. LL-97. Sampled in accordance with TWDB Field Manual for Groundwater Sampling, 2003. Samples collected when temp., conductivity, and pH stablized. Sample filtered & field tested for alkalinity. Samples preserved as applicable, kept chilled, and delivered to lab. | TX Water Development Board | GW | HRD |  | 470 | mg/L
SB-0499 | SB-0499B | 1988-10-06 |  | SD | U | R |  | Analysis Balanced. B. E. G. Well No. LL-97. Sampled in accordance with TWDB Field Manual for Groundwater Sampling, 2003. Samples collected when temp., conductivity, and pH stablized. Sample filtered & field tested for alkalinity. Samples preserved as applicable, kept chilled, and delivered to lab. | TX Water Development Board | GW | Ca |  | 106 | mg/L |  | Dissolved, (mg/L as Ca)
SB-0499 | SB-0499D | 1989-05-02 |  | SD | U | R |  | Analysis Balanced. B. E. G. Well No. LL-97. Sampled in accordance with TWDB Field Manual for Groundwater Sampling, 2003. Samples collected when temp., conductivity, and pH stablized. Sample filtered & field tested for alkalinity. Samples preserved as applicable, kept chilled, and delivered to lab. | TX Water Development Board | GW | Mg |  | 48.2 | mg/L |  | Dissolved, (mg/L as Mg)
SB-0499 | SB-0499D | 1989-05-02 |  | SD | U | R |  | Analysis Balanced. B. E. G. Well No. LL-97. Sampled in accordance with TWDB Field Manual for Groundwater Sampling, 2003. Samples collected when temp., conductivity, and pH stablized. Sample filtered & field tested for alkalinity. Samples preserved as applicable, kept chilled, and delivered to lab. | TX Water Development Board | GW | HCO3 |  | 595.53 | mg/L
SB-0499 | SB-0499D | 1989-05-02 |  | SD | U | R |  | Analysis Balanced. B. E. G. Well No. LL-97. Sampled in accordance with TWDB Field Manual for Groundwater Sampling, 2003. Samples collected when temp., conductivity, and pH stablized. Sample filtered & field tested for alkalinity. Samples preserved as applicable, kept chilled, and delivered to lab. | TX Water Development Board | GW | TDS |  | 1612 | mg/L
SB-0499 | SB-0499D | 1989-05-02 |  | SD | U | R |  | Analysis Balanced. B. E. G. Well No. LL-97. Sampled in accordance with TWDB Field Manual for Groundwater Sampling, 2003. Samples collected when temp., conductivity, and pH stablized. Sample filtered & field tested for alkalinity. Samples preserved as applicable, kept chilled, and delivered to lab. | TX Water Development Board | GW | K |  | 5 | mg/L
SB-0499 | SB-0499D | 1989-05-02 |  | SD | U | R |  | Analysis Balanced. B. E. G. Well No. LL-97. Sampled in accordance with TWDB Field Manual for Groundwater Sampling, 2003. Samples collected when temp., conductivity, and pH stablized. Sample filtered & field tested for alkalinity. Samples preserved as applicable, kept chilled, and delivered to lab. | TX Water Development Board | GW | Cl |  | 177 | mg/L
SB-0499 | SB-0499D | 1989-05-02 |  | SD | U | R |  | Analysis Balanced. B. E. G. Well No. LL-97. Sampled in accordance with TWDB Field Manual for Groundwater Sampling, 2003. Samples collected when temp., conductivity, and pH stablized. Sample filtered & field tested for alkalinity. Samples preserved as applicable, kept chilled, and delivered to lab. | TX Water Development Board | GW | Na |  | 363 | mg/L
SB-0499 | SB-0499D | 1989-05-02 |  | SD | U | R |  | Analysis Balanced. B. E. G. Well No. LL-97. Sampled in accordance with TWDB Field Manual for Groundwater Sampling, 2003. Samples collected when temp., conductivity, and pH stablized. Sample filtered & field tested for alkalinity. Samples preserved as applicable, kept chilled, and delivered to lab. | TX Water Development Board | GW | Ca |  | 106 | mg/L |  | Dissolved, (mg/L as Ca)
SB-0499 | SB-0499D | 1989-05-02 |  | SD | U | R |  | Analysis Balanced. B. E. G. Well No. LL-97. Sampled in accordance with TWDB Field Manual for Groundwater Sampling, 2003. Samples collected when temp., conductivity, and pH stablized. Sample filtered & field tested for alkalinity. Samples preserved as applicable, kept chilled, and delivered to lab. | TX Water Development Board | GW | ALK |  | 488 | mg/L
SB-0499 | SB-0499D | 1989-05-02 |  | SD | U | R |  | Analysis Balanced. B. E. G. Well No. LL-97. Sampled in accordance with TWDB Field Manual for Groundwater Sampling, 2003. Samples collected when temp., conductivity, and pH stablized. Sample filtered & field tested for alkalinity. Samples preserved as applicable, kept chilled, and delivered to lab. | TX Water Development Board | GW | HRD |  | 466 | mg/L
SB-0499 | SB-0499D | 1989-05-02 |  | SD | U | R |  | Analysis Balanced. B. E. G. Well No. LL-97. Sampled in accordance with TWDB Field Manual for Groundwater Sampling, 2003. Samples collected when temp., conductivity, and pH stablized. Sample filtered & field tested for alkalinity. Samples preserved as applicable, kept chilled, and delivered to lab. | TX Water Development Board | GW | CO3 |  | 0 | mg/L
SB-0499 | SB-0499D | 1989-05-02 |  | SD | U | R |  | Analysis Balanced. B. E. G. Well No. LL-97. Sampled in accordance with TWDB Field Manual for Groundwater Sampling, 2003. Samples collected when temp., conductivity, and pH stablized. Sample filtered & field tested for alkalinity. Samples preserved as applicable, kept chilled, and delivered to lab. | TX Water Development Board | GW | SO4 |  | 602 | mg/L
SB-0499 | SB-0499A | 1988-06-30 |  | SD | U | R |  | Analysis Balanced. B. E. G. Well No. LL-97. Sampled in accordance with TWDB Field Manual for Groundwater Sampling, 2003. Samples collected when temp., conductivity, and pH stablized. Sample filtered & field tested for alkalinity. Samples preserved as applicable, kept chilled, and delivered to lab. | TX Water Development Board | GW | Mg |  | 45.1 | mg/L |  | Dissolved, (mg/L as Mg)
SB-0499 | SB-0499A | 1988-06-30 |  | SD | U | R |  | Analysis Balanced. B. E. G. Well No. LL-97. Sampled in accordance with TWDB Field Manual for Groundwater Sampling, 2003. Samples collected when temp., conductivity, and pH stablized. Sample filtered & field tested for alkalinity. Samples preserved as applicable, kept chilled, and delivered to lab. | TX Water Development Board | GW | CO3 |  | 0 | mg/L
SB-0499 | SB-0499A | 1988-06-30 |  | SD | U | R |  | Analysis Balanced. B. E. G. Well No. LL-97. Sampled in accordance with TWDB Field Manual for Groundwater Sampling, 2003. Samples collected when temp., conductivity, and pH stablized. Sample filtered & field tested for alkalinity. Samples preserved as applicable, kept chilled, and delivered to lab. | TX Water Development Board | GW | HRD |  | 448 | mg/L
SB-0499 | SB-0499A | 1988-06-30 |  | SD | U | R |  | Analysis Balanced. B. E. G. Well No. LL-97. Sampled in accordance with TWDB Field Manual for Groundwater Sampling, 2003. Samples collected when temp., conductivity, and pH stablized. Sample filtered & field tested for alkalinity. Samples preserved as applicable, kept chilled, and delivered to lab. | TX Water Development Board | GW | Cl |  | 173 | mg/L
SB-0499 | SB-0499A | 1988-06-30 |  | SD | U | R |  | Analysis Balanced. B. E. G. Well No. LL-97. Sampled in accordance with TWDB Field Manual for Groundwater Sampling, 2003. Samples collected when temp., conductivity, and pH stablized. Sample filtered & field tested for alkalinity. Samples preserved as applicable, kept chilled, and delivered to lab. | TX Water Development Board | GW | K |  | 4.4 | mg/L
SB-0499 | SB-0499A | 1988-06-30 |  | SD | U | R |  | Analysis Balanced. B. E. G. Well No. LL-97. Sampled in accordance with TWDB Field Manual for Groundwater Sampling, 2003. Samples collected when temp., conductivity, and pH stablized. Sample filtered & field tested for alkalinity. Samples preserved as applicable, kept chilled, and delivered to lab. | TX Water Development Board | GW | SO4 |  | 500 | mg/L
SB-0499 | SB-0499A | 1988-06-30 |  | SD | U | R |  | Analysis Balanced. B. E. G. Well No. LL-97. Sampled in accordance with TWDB Field Manual for Groundwater Sampling, 2003. Samples collected when temp., conductivity, and pH stablized. Sample filtered & field tested for alkalinity. Samples preserved as applicable, kept chilled, and delivered to lab. | TX Water Development Board | GW | ALK |  | 512 | mg/L
SB-0499 | SB-0499A | 1988-06-30 |  | SD | U | R |  | Analysis Balanced. B. E. G. Well No. LL-97. Sampled in accordance with TWDB Field Manual for Groundwater Sampling, 2003. Samples collected when temp., conductivity, and pH stablized. Sample filtered & field tested for alkalinity. Samples preserved as applicable, kept chilled, and delivered to lab. | TX Water Development Board | GW | Na |  | 355 | mg/L
SB-0499 | SB-0499A | 1988-06-30 |  | SD | U | R |  | Analysis Balanced. B. E. G. Well No. LL-97. Sampled in accordance with TWDB Field Manual for Groundwater Sampling, 2003. Samples collected when temp., conductivity, and pH stablized. Sample filtered & field tested for alkalinity. Samples preserved as applicable, kept chilled, and delivered to lab. | TX Water Development Board | GW | HCO3 |  | 624.82 | mg/L
SB-0499 | SB-0499A | 1988-06-30 |  | SD | U | R |  | Analysis Balanced. B. E. G. Well No. LL-97. Sampled in accordance with TWDB Field Manual for Groundwater Sampling, 2003. Samples collected when temp., conductivity, and pH stablized. Sample filtered & field tested for alkalinity. Samples preserved as applicable, kept chilled, and delivered to lab. | TX Water Development Board | GW | Ca |  | 104 | mg/L |  | Dissolved, (mg/L as Ca)
SB-0499 | SB-0499A | 1988-06-30 |  | SD | U | R |  | Analysis Balanced. B. E. G. Well No. LL-97. Sampled in accordance with TWDB Field Manual for Groundwater Sampling, 2003. Samples collected when temp., conductivity, and pH stablized. Sample filtered & field tested for alkalinity. Samples preserved as applicable, kept chilled, and delivered to lab. | TX Water Development Board | GW | TDS |  | 1516 | mg/L
SB-0499 | SB-0499E | 1989-08-17 |  | SD | U | R |  | Analysis Balanced. B. E. G. Well No. LL-97. Sampled in accordance with TWDB Field Manual for Groundwater Sampling, 2003. Samples collected when temp., conductivity, and pH stablized. Sample filtered & field tested for alkalinity. Samples preserved as applicable, kept chilled, and delivered to lab. | TX Water Development Board | GW | TDS |  | 1563 | mg/L
SB-0499 | SB-0499E | 1989-08-17 |  | SD | U | R |  | Analysis Balanced. B. E. G. Well No. LL-97. Sampled in accordance with TWDB Field Manual for Groundwater Sampling, 2003. Samples collected when temp., conductivity, and pH stablized. Sample filtered & field tested for alkalinity. Samples preserved as applicable, kept chilled, and delivered to lab. | TX Water Development Board | GW | Ca |  | 105 | mg/L |  | Dissolved, (mg/L as Ca)
SB-0499 | SB-0499E | 1989-08-17 |  | SD | U | R |  | Analysis Balanced. B. E. G. Well No. LL-97. Sampled in accordance with TWDB Field Manual for Groundwater Sampling, 2003. Samples collected when temp., conductivity, and pH stablized. Sample filtered & field tested for alkalinity. Samples preserved as applicable, kept chilled, and delivered to lab. | TX Water Development Board | GW | Mg |  | 46.7 | mg/L |  | Dissolved, (mg/L as Mg)
SB-0499 | SB-0499E | 1989-08-17 |  | SD | U | R |  | Analysis Balanced. B. E. G. Well No. LL-97. Sampled in accordance with TWDB Field Manual for Groundwater Sampling, 2003. Samples collected when temp., conductivity, and pH stablized. Sample filtered & field tested for alkalinity. Samples preserved as applicable, kept chilled, and delivered to lab. | TX Water Development Board | GW | HCO3 |  | 595.53 | mg/L
SB-0499 | SB-0499E | 1989-08-17 |  | SD | U | R |  | Analysis Balanced. B. E. G. Well No. LL-97. Sampled in accordance with TWDB Field Manual for Groundwater Sampling, 2003. Samples collected when temp., conductivity, and pH stablized. Sample filtered & field tested for alkalinity. Samples preserved as applicable, kept chilled, and delivered to lab. | TX Water Development Board | GW | K |  | 5.7 | mg/L
SB-0499 | SB-0499E | 1989-08-17 |  | SD | U | R |  | Analysis Balanced. B. E. G. Well No. LL-97. Sampled in accordance with TWDB Field Manual for Groundwater Sampling, 2003. Samples collected when temp., conductivity, and pH stablized. Sample filtered & field tested for alkalinity. Samples preserved as applicable, kept chilled, and delivered to lab. | TX Water Development Board | GW | ALK |  | 488 | mg/L
SB-0499 | SB-0499E | 1989-08-17 |  | SD | U | R |  | Analysis Balanced. B. E. G. Well No. LL-97. Sampled in accordance with TWDB Field Manual for Groundwater Sampling, 2003. Samples collected when temp., conductivity, and pH stablized. Sample filtered & field tested for alkalinity. Samples preserved as applicable, kept chilled, and delivered to lab. | TX Water Development Board | GW | Cl |  | 182 | mg/L
SB-0499 | SB-0499E | 1989-08-17 |  | SD | U | R |  | Analysis Balanced. B. E. G. Well No. LL-97. Sampled in accordance with TWDB Field Manual for Groundwater Sampling, 2003. Samples collected when temp., conductivity, and pH stablized. Sample filtered & field tested for alkalinity. Samples preserved as applicable, kept chilled, and delivered to lab. | TX Water Development Board | GW | Na |  | 362 | mg/L
SB-0499 | SB-0499E | 1989-08-17 |  | SD | U | R |  | Analysis Balanced. B. E. G. Well No. LL-97. Sampled in accordance with TWDB Field Manual for Groundwater Sampling, 2003. Samples collected when temp., conductivity, and pH stablized. Sample filtered & field tested for alkalinity. Samples preserved as applicable, kept chilled, and delivered to lab. | TX Water Development Board | GW | SO4 |  | 549 | mg/L
SB-0499 | SB-0499E | 1989-08-17 |  | SD | U | R |  | Analysis Balanced. B. E. G. Well No. LL-97. Sampled in accordance with TWDB Field Manual for Groundwater Sampling, 2003. Samples collected when temp., conductivity, and pH stablized. Sample filtered & field tested for alkalinity. Samples preserved as applicable, kept chilled, and delivered to lab. | TX Water Development Board | GW | CO3 |  | 0 | mg/L
SB-0499 | SB-0499E | 1989-08-17 |  | SD | U | R |  | Analysis Balanced. B. E. G. Well No. LL-97. Sampled in accordance with TWDB Field Manual for Groundwater Sampling, 2003. Samples collected when temp., conductivity, and pH stablized. Sample filtered & field tested for alkalinity. Samples preserved as applicable, kept chilled, and delivered to lab. | TX Water Development Board | GW | HRD |  | 458 | mg/L
SB-0499 | SB-0499C | 1989-01-26 |  | SD | U | R |  | Analysis Balanced. B. E. G. Well No. LL-97. Sampled in accordance with TWDB Field Manual for Groundwater Sampling, 2003. Samples collected when temp., conductivity, and pH stablized. Sample filtered & field tested for alkalinity. Samples preserved as applicable, kept chilled, and delivered to lab. | TX Water Development Board | GW | HRD |  | 500 | mg/L
SB-0499 | SB-0499C | 1989-01-26 |  | SD | U | R |  | Analysis Balanced. B. E. G. Well No. LL-97. Sampled in accordance with TWDB Field Manual for Groundwater Sampling, 2003. Samples collected when temp., conductivity, and pH stablized. Sample filtered & field tested for alkalinity. Samples preserved as applicable, kept chilled, and delivered to lab. | TX Water Development Board | GW | Cl |  | 183 | mg/L
SB-0499 | SB-0499C | 1989-01-26 |  | SD | U | R |  | Analysis Balanced. B. E. G. Well No. LL-97. Sampled in accordance with TWDB Field Manual for Groundwater Sampling, 2003. Samples collected when temp., conductivity, and pH stablized. Sample filtered & field tested for alkalinity. Samples preserved as applicable, kept chilled, and delivered to lab. | TX Water Development Board | GW | SO4 |  | 600 | mg/L
SB-0499 | SB-0499C | 1989-01-26 |  | SD | U | R |  | Analysis Balanced. B. E. G. Well No. LL-97. Sampled in accordance with TWDB Field Manual for Groundwater Sampling, 2003. Samples collected when temp., conductivity, and pH stablized. Sample filtered & field tested for alkalinity. Samples preserved as applicable, kept chilled, and delivered to lab. | TX Water Development Board | GW | K |  | 5.3 | mg/L
SB-0499 | SB-0499C | 1989-01-26 |  | SD | U | R |  | Analysis Balanced. B. E. G. Well No. LL-97. Sampled in accordance with TWDB Field Manual for Groundwater Sampling, 2003. Samples collected when temp., conductivity, and pH stablized. Sample filtered & field tested for alkalinity. Samples preserved as applicable, kept chilled, and delivered to lab. | TX Water Development Board | GW | TDS |  | 1640 | mg/L
SB-0499 | SB-0499C | 1989-01-26 |  | SD | U | R |  | Analysis Balanced. B. E. G. Well No. LL-97. Sampled in accordance with TWDB Field Manual for Groundwater Sampling, 2003. Samples collected when temp., conductivity, and pH stablized. Sample filtered & field tested for alkalinity. Samples preserved as applicable, kept chilled, and delivered to lab. | TX Water Development Board | GW | CO3 |  | 0 | mg/L
SB-0499 | SB-0499C | 1989-01-26 |  | SD | U | R |  | Analysis Balanced. B. E. G. Well No. LL-97. Sampled in accordance with TWDB Field Manual for Groundwater Sampling, 2003. Samples collected when temp., conductivity, and pH stablized. Sample filtered & field tested for alkalinity. Samples preserved as applicable, kept chilled, and delivered to lab. | TX Water Development Board | GW | Ca |  | 113 | mg/L |  | Dissolved, (mg/L as Ca)
SB-0499 | SB-0499C | 1989-01-26 |  | SD | U | R |  | Analysis Balanced. B. E. G. Well No. LL-97. Sampled in accordance with TWDB Field Manual for Groundwater Sampling, 2003. Samples collected when temp., conductivity, and pH stablized. Sample filtered & field tested for alkalinity. Samples preserved as applicable, kept chilled, and delivered to lab. | TX Water Development Board | GW | Mg |  | 52.1 | mg/L |  | Dissolved, (mg/L as Mg)
SB-0499 | SB-0499C | 1989-01-26 |  | SD | U | R |  | Analysis Balanced. B. E. G. Well No. LL-97. Sampled in accordance with TWDB Field Manual for Groundwater Sampling, 2003. Samples collected when temp., conductivity, and pH stablized. Sample filtered & field tested for alkalinity. Samples preserved as applicable, kept chilled, and delivered to lab. | TX Water Development Board | GW | Na |  | 371 | mg/L
SB-0499 | SB-0499C | 1989-01-26 |  | SD | U | R |  | Analysis Balanced. B. E. G. Well No. LL-97. Sampled in accordance with TWDB Field Manual for Groundwater Sampling, 2003. Samples collected when temp., conductivity, and pH stablized. Sample filtered & field tested for alkalinity. Samples preserved as applicable, kept chilled, and delivered to lab. | TX Water Development Board | GW | ALK |  | 495 | mg/L
SB-0499 | SB-0499C | 1989-01-26 |  | SD | U | R |  | Analysis Balanced. B. E. G. Well No. LL-97. Sampled in accordance with TWDB Field Manual for Groundwater Sampling, 2003. Samples collected when temp., conductivity, and pH stablized. Sample filtered & field tested for alkalinity. Samples preserved as applicable, kept chilled, and delivered to lab. | TX Water Development Board | GW | HCO3 |  | 604.07 | mg/L
SB-0500 | SB-0500A | 1988-06-30 |  | SD | U | R |  | Analysis Unbalanced. B. E. G. Well No. LL-96. Sampled in accordance with TWDB Field Manual for Groundwater Sampling, 2003. Samples collected when temp., conductivity, and pH stablized. Sample filtered & field tested for alkalinity. Samples preserved as applicable, kept chilled, and delivered to lab. | TX Water Development Board | GW | Ca |  | 64 | mg/L |  | Dissolved, (mg/L as Ca)
SB-0500 | SB-0500A | 1988-06-30 |  | SD | U | R |  | Analysis Unbalanced. B. E. G. Well No. LL-96. Sampled in accordance with TWDB Field Manual for Groundwater Sampling, 2003. Samples collected when temp., conductivity, and pH stablized. Sample filtered & field tested for alkalinity. Samples preserved as applicable, kept chilled, and delivered to lab. | TX Water Development Board | GW | ALK |  | 336 | mg/L
SB-0500 | SB-0500A | 1988-06-30 |  | SD | U | R |  | Analysis Unbalanced. B. E. G. Well No. LL-96. Sampled in accordance with TWDB Field Manual for Groundwater Sampling, 2003. Samples collected when temp., conductivity, and pH stablized. Sample filtered & field tested for alkalinity. Samples preserved as applicable, kept chilled, and delivered to lab. | TX Water Development Board | GW | Na |  | 221 | mg/L
SB-0500 | SB-0500A | 1988-06-30 |  | SD | U | R |  | Analysis Unbalanced. B. E. G. Well No. LL-96. Sampled in accordance with TWDB Field Manual for Groundwater Sampling, 2003. Samples collected when temp., conductivity, and pH stablized. Sample filtered & field tested for alkalinity. Samples preserved as applicable, kept chilled, and delivered to lab. | TX Water Development Board | GW | HCO3 |  | 410.04 | mg/L
SB-0500 | SB-0500A | 1988-06-30 |  | SD | U | R |  | Analysis Unbalanced. B. E. G. Well No. LL-96. Sampled in accordance with TWDB Field Manual for Groundwater Sampling, 2003. Samples collected when temp., conductivity, and pH stablized. Sample filtered & field tested for alkalinity. Samples preserved as applicable, kept chilled, and delivered to lab. | TX Water Development Board | GW | TDS |  | 975 | mg/L
SB-0500 | SB-0500A | 1988-06-30 |  | SD | U | R |  | Analysis Unbalanced. B. E. G. Well No. LL-96. Sampled in accordance with TWDB Field Manual for Groundwater Sampling, 2003. Samples collected when temp., conductivity, and pH stablized. Sample filtered & field tested for alkalinity. Samples preserved as applicable, kept chilled, and delivered to lab. | TX Water Development Board | GW | HRD |  | 276 | mg/L
SB-0500 | SB-0500A | 1988-06-30 |  | SD | U | R |  | Analysis Unbalanced. B. E. G. Well No. LL-96. Sampled in accordance with TWDB Field Manual for Groundwater Sampling, 2003. Samples collected when temp., conductivity, and pH stablized. Sample filtered & field tested for alkalinity. Samples preserved as applicable, kept chilled, and delivered to lab. | TX Water Development Board | GW | Mg |  | 28 | mg/L |  | Dissolved, (mg/L as Mg)
SB-0500 | SB-0500A | 1988-06-30 |  | SD | U | R |  | Analysis Unbalanced. B. E. G. Well No. LL-96. Sampled in accordance with TWDB Field Manual for Groundwater Sampling, 2003. Samples collected when temp., conductivity, and pH stablized. Sample filtered & field tested for alkalinity. Samples preserved as applicable, kept chilled, and delivered to lab. | TX Water Development Board | GW | SO4 |  | 300 | mg/L
SB-0500 | SB-0500A | 1988-06-30 |  | SD | U | R |  | Analysis Unbalanced. B. E. G. Well No. LL-96. Sampled in accordance with TWDB Field Manual for Groundwater Sampling, 2003. Samples collected when temp., conductivity, and pH stablized. Sample filtered & field tested for alkalinity. Samples preserved as applicable, kept chilled, and delivered to lab. | TX Water Development Board | GW | Cl |  | 118 | mg/L
SB-0500 | SB-0500A | 1988-06-30 |  | SD | U | R |  | Analysis Unbalanced. B. E. G. Well No. LL-96. Sampled in accordance with TWDB Field Manual for Groundwater Sampling, 2003. Samples collected when temp., conductivity, and pH stablized. Sample filtered & field tested for alkalinity. Samples preserved as applicable, kept chilled, and delivered to lab. | TX Water Development Board | GW | CO3 |  | 0 | mg/L
SB-0500 | SB-0500A | 1988-06-30 |  | SD | U | R |  | Analysis Unbalanced. B. E. G. Well No. LL-96. Sampled in accordance with TWDB Field Manual for Groundwater Sampling, 2003. Samples collected when temp., conductivity, and pH stablized. Sample filtered & field tested for alkalinity. Samples preserved as applicable, kept chilled, and delivered to lab. | TX Water Development Board | GW | K |  | 2.6 | mg/L
SB-0501 | SB-0501A | 1988-06-30 |  | SD | U | R |  | Analysis Unbalanced. B. E. G. Well No. LL-95. Sampled in accordance with TWDB Field Manual for Groundwater Sampling, 2003. Samples collected when temp., conductivity, and pH stablized. Sample filtered & field tested for alkalinity. Samples preserved as applicable, kept chilled, and delivered to lab. | TX Water Development Board | GW | HRD |  | 268 | mg/L
SB-0501 | SB-0501A | 1988-06-30 |  | SD | U | R |  | Analysis Unbalanced. B. E. G. Well No. LL-95. Sampled in accordance with TWDB Field Manual for Groundwater Sampling, 2003. Samples collected when temp., conductivity, and pH stablized. Sample filtered & field tested for alkalinity. Samples preserved as applicable, kept chilled, and delivered to lab. | TX Water Development Board | GW | TDS |  | 829 | mg/L
SB-0501 | SB-0501A | 1988-06-30 |  | SD | U | R |  | Analysis Unbalanced. B. E. G. Well No. LL-95. Sampled in accordance with TWDB Field Manual for Groundwater Sampling, 2003. Samples collected when temp., conductivity, and pH stablized. Sample filtered & field tested for alkalinity. Samples preserved as applicable, kept chilled, and delivered to lab. | TX Water Development Board | GW | ALK |  | 344 | mg/L
SB-0501 | SB-0501A | 1988-06-30 |  | SD | U | R |  | Analysis Unbalanced. B. E. G. Well No. LL-95. Sampled in accordance with TWDB Field Manual for Groundwater Sampling, 2003. Samples collected when temp., conductivity, and pH stablized. Sample filtered & field tested for alkalinity. Samples preserved as applicable, kept chilled, and delivered to lab. | TX Water Development Board | GW | HCO3 |  | 419.8 | mg/L
SB-0501 | SB-0501A | 1988-06-30 |  | SD | U | R |  | Analysis Unbalanced. B. E. G. Well No. LL-95. Sampled in accordance with TWDB Field Manual for Groundwater Sampling, 2003. Samples collected when temp., conductivity, and pH stablized. Sample filtered & field tested for alkalinity. Samples preserved as applicable, kept chilled, and delivered to lab. | TX Water Development Board | GW | Mg |  | 26.9 | mg/L |  | Dissolved, (mg/L as Mg)
SB-0501 | SB-0501A | 1988-06-30 |  | SD | U | R |  | Analysis Unbalanced. B. E. G. Well No. LL-95. Sampled in accordance with TWDB Field Manual for Groundwater Sampling, 2003. Samples collected when temp., conductivity, and pH stablized. Sample filtered & field tested for alkalinity. Samples preserved as applicable, kept chilled, and delivered to lab. | TX Water Development Board | GW | Ca |  | 62.6 | mg/L |  | Dissolved, (mg/L as Ca)
SB-0501 | SB-0501A | 1988-06-30 |  | SD | U | R |  | Analysis Unbalanced. B. E. G. Well No. LL-95. Sampled in accordance with TWDB Field Manual for Groundwater Sampling, 2003. Samples collected when temp., conductivity, and pH stablized. Sample filtered & field tested for alkalinity. Samples preserved as applicable, kept chilled, and delivered to lab. | TX Water Development Board | GW | Cl |  | 88 | mg/L
SB-0501 | SB-0501A | 1988-06-30 |  | SD | U | R |  | Analysis Unbalanced. B. E. G. Well No. LL-95. Sampled in accordance with TWDB Field Manual for Groundwater Sampling, 2003. Samples collected when temp., conductivity, and pH stablized. Sample filtered & field tested for alkalinity. Samples preserved as applicable, kept chilled, and delivered to lab. | TX Water Development Board | GW | K |  | 3 | mg/L
SB-0501 | SB-0501A | 1988-06-30 |  | SD | U | R |  | Analysis Unbalanced. B. E. G. Well No. LL-95. Sampled in accordance with TWDB Field Manual for Groundwater Sampling, 2003. Samples collected when temp., conductivity, and pH stablized. Sample filtered & field tested for alkalinity. Samples preserved as applicable, kept chilled, and delivered to lab. | TX Water Development Board | GW | SO4 |  | 230 | mg/L
SB-0501 | SB-0501A | 1988-06-30 |  | SD | U | R |  | Analysis Unbalanced. B. E. G. Well No. LL-95. Sampled in accordance with TWDB Field Manual for Groundwater Sampling, 2003. Samples collected when temp., conductivity, and pH stablized. Sample filtered & field tested for alkalinity. Samples preserved as applicable, kept chilled, and delivered to lab. | TX Water Development Board | GW | Na |  | 166 | mg/L
SB-0501 | SB-0501A | 1988-06-30 |  | SD | U | R |  | Analysis Unbalanced. B. E. G. Well No. LL-95. Sampled in accordance with TWDB Field Manual for Groundwater Sampling, 2003. Samples collected when temp., conductivity, and pH stablized. Sample filtered & field tested for alkalinity. Samples preserved as applicable, kept chilled, and delivered to lab. | TX Water Development Board | GW | CO3 |  | 0 | mg/L
SB-0502 | SB-0502A | 1986-02-14 |  | SD | U | R |  | Analysis Balanced. LL-115 Reliability unknown, not available, or not yet entered into database. Sample collected from tank, distribution, or bailed from well. | TX Water Development Board | GW | ALK |  | 337 | mg/L
SB-0502 | SB-0502A | 1986-02-14 |  | SD | U | R |  | Analysis Balanced. LL-115 Reliability unknown, not available, or not yet entered into database. Sample collected from tank, distribution, or bailed from well. | TX Water Development Board | GW | CO3 |  | 0 | mg/L
SB-0502 | SB-0502A | 1986-02-14 |  | SD | U | R |  | Analysis Balanced. LL-115 Reliability unknown, not available, or not yet entered into database. Sample collected from tank, distribution, or bailed from well. | TX Water Development Board | GW | HCO3 |  | 411.26 | mg/L
SB-0502 | SB-0502A | 1986-02-14 |  | SD | U | R |  | Analysis Balanced. LL-115 Reliability unknown, not available, or not yet entered into database. Sample collected from tank, distribution, or bailed from well. | TX Water Development Board | GW | TDS |  | 1436 | mg/L
SB-0502 | SB-0502A | 1986-02-14 |  | SD | U | R |  | Analysis Balanced. LL-115 Reliability unknown, not available, or not yet entered into database. Sample collected from tank, distribution, or bailed from well. | TX Water Development Board | GW | Ca |  | 37.3 | mg/L
SB-0502 | SB-0502A | 1986-02-14 |  | SD | U | R |  | Analysis Balanced. LL-115 Reliability unknown, not available, or not yet entered into database. Sample collected from tank, distribution, or bailed from well. | TX Water Development Board | GW | K |  | 7.4 | mg/L |  | total, (mg/L as K)
SB-0502 | SB-0502A | 1986-02-14 |  | SD | U | R |  | Analysis Balanced. LL-115 Reliability unknown, not available, or not yet entered into database. Sample collected from tank, distribution, or bailed from well. | TX Water Development Board | GW | SO4 |  | 570 | mg/L |  | total, (mg/L as SO4)
SB-0502 | SB-0502A | 1986-02-14 |  | SD | U | R |  | Analysis Balanced. LL-115 Reliability unknown, not available, or not yet entered into database. Sample collected from tank, distribution, or bailed from well. | TX Water Development Board | GW | Mg |  | 22.1 | mg/L
SB-0502 | SB-0502A | 1986-02-14 |  | SD | U | R |  | Analysis Balanced. LL-115 Reliability unknown, not available, or not yet entered into database. Sample collected from tank, distribution, or bailed from well. | TX Water Development Board | GW | Na |  | 454 | mg/L |  | total, (mg/L as Na)
SB-0502 | SB-0502A | 1986-02-14 |  | SD | U | R |  | Analysis Balanced. LL-115 Reliability unknown, not available, or not yet entered into database. Sample collected from tank, distribution, or bailed from well. | TX Water Development Board | GW | HRD |  | 187 | mg/L
SB-0502 | SB-0502A | 1986-02-14 |  | SD | U | R |  | Analysis Balanced. LL-115 Reliability unknown, not available, or not yet entered into database. Sample collected from tank, distribution, or bailed from well. | TX Water Development Board | GW | Cl |  | 137 | mg/L |  | total, (mg/L as Cl)
SB-0504 | SB-0504B | 1986-07-28 |  | SD | U | R |  | Analysis Balanced. LL-157 Reliability unknown, not available, or not yet entered into database. Sample collected from tank, distribution, or bailed from well. | TX Water Development Board | GW | Ca |  | 85.2 | mg/L
SB-0504 | SB-0504B | 1986-07-28 |  | SD | U | R |  | Analysis Balanced. LL-157 Reliability unknown, not available, or not yet entered into database. Sample collected from tank, distribution, or bailed from well. | TX Water Development Board | GW | Na |  | 87 | mg/L |  | total, (mg/L as Na)
SB-0504 | SB-0504B | 1986-07-28 |  | SD | U | R |  | Analysis Balanced. LL-157 Reliability unknown, not available, or not yet entered into database. Sample collected from tank, distribution, or bailed from well. | TX Water Development Board | GW | Cl |  | 61 | mg/L |  | total, (mg/L as Cl)
SB-0504 | SB-0504B | 1986-07-28 |  | SD | U | R |  | Analysis Balanced. LL-157 Reliability unknown, not available, or not yet entered into database. Sample collected from tank, distribution, or bailed from well. | TX Water Development Board | GW | Mg |  | 22.4 | mg/L
SB-0504 | SB-0504B | 1986-07-28 |  | SD | U | R |  | Analysis Balanced. LL-157 Reliability unknown, not available, or not yet entered into database. Sample collected from tank, distribution, or bailed from well. | TX Water Development Board | GW | ALK |  | 197 | mg/L
SB-0504 | SB-0504B | 1986-07-28 |  | SD | U | R |  | Analysis Balanced. LL-157 Reliability unknown, not available, or not yet entered into database. Sample collected from tank, distribution, or bailed from well. | TX Water Development Board | GW | HRD |  | 304 | mg/L
SB-0504 | SB-0504B | 1986-07-28 |  | SD | U | R |  | Analysis Balanced. LL-157 Reliability unknown, not available, or not yet entered into database. Sample collected from tank, distribution, or bailed from well. | TX Water Development Board | GW | HCO3 |  | 240 | mg/L
SB-0504 | SB-0504B | 1986-07-28 |  | SD | U | R |  | Analysis Balanced. LL-157 Reliability unknown, not available, or not yet entered into database. Sample collected from tank, distribution, or bailed from well. | TX Water Development Board | GW | SO4 |  | 110 | mg/L |  | total, (mg/L as SO4)
SB-0504 | SB-0504B | 1986-07-28 |  | SD | U | R |  | Analysis Balanced. LL-157 Reliability unknown, not available, or not yet entered into database. Sample collected from tank, distribution, or bailed from well. | TX Water Development Board | GW | K |  | 3.3 | mg/L |  | total, (mg/L as K)
SB-0504 | SB-0504B | 1986-07-28 |  | SD | U | R |  | Analysis Balanced. LL-157 Reliability unknown, not available, or not yet entered into database. Sample collected from tank, distribution, or bailed from well. | TX Water Development Board | GW | TDS |  | 590 | mg/L
SB-0504 | SB-0504A | 1985-07-02 |  | SD | U | R |  | Analysis Balanced. Collected from sufficiently pumped well but not filtered or preserved. Holding time probably not honored. | TX Water Development Board | GW | Ca |  | 75 | mg/L
SB-0504 | SB-0504A | 1985-07-02 |  | SD | U | R |  | Analysis Balanced. Collected from sufficiently pumped well but not filtered or preserved. Holding time probably not honored. | TX Water Development Board | GW | TDS |  | 721 | mg/L
SB-0504 | SB-0504A | 1985-07-02 |  | SD | U | R |  | Analysis Balanced. Collected from sufficiently pumped well but not filtered or preserved. Holding time probably not honored. | TX Water Development Board | GW | K |  | 3 | mg/L |  | total, (mg/L as K)
SB-0504 | SB-0504A | 1985-07-02 |  | SD | U | R |  | Analysis Balanced. Collected from sufficiently pumped well but not filtered or preserved. Holding time probably not honored. | TX Water Development Board | GW | HRD |  | 273 | mg/L
SB-0504 | SB-0504A | 1985-07-02 |  | SD | U | R |  | Analysis Balanced. Collected from sufficiently pumped well but not filtered or preserved. Holding time probably not honored. | TX Water Development Board | GW | ALK |  | 181 | mg/L
SB-0504 | SB-0504A | 1985-07-02 |  | SD | U | R |  | Analysis Balanced. Collected from sufficiently pumped well but not filtered or preserved. Holding time probably not honored. | TX Water Development Board | GW | SO4 |  | 164 | mg/L |  | total, (mg/L as SO4)
SB-0504 | SB-0504A | 1985-07-02 |  | SD | U | R |  | Analysis Balanced. Collected from sufficiently pumped well but not filtered or preserved. Holding time probably not honored. | TX Water Development Board | GW | Cl |  | 74 | mg/L |  | total, (mg/L as Cl)
SB-0504 | SB-0504A | 1985-07-02 |  | SD | U | R |  | Analysis Balanced. Collected from sufficiently pumped well but not filtered or preserved. Holding time probably not honored. | TX Water Development Board | GW | Mg |  | 21 | mg/L
SB-0504 | SB-0504A | 1985-07-02 |  | SD | U | R |  | Analysis Balanced. Collected from sufficiently pumped well but not filtered or preserved. Holding time probably not honored. | TX Water Development Board | GW | HCO3 |  | 220.88 | mg/L
SB-0504 | SB-0504A | 1985-07-02 |  | SD | U | R |  | Analysis Balanced. Collected from sufficiently pumped well but not filtered or preserved. Holding time probably not honored. | TX Water Development Board | GW | CO3 |  | 0 | mg/L
SB-0504 | SB-0504A | 1985-07-02 |  | SD | U | R |  | Analysis Balanced. Collected from sufficiently pumped well but not filtered or preserved. Holding time probably not honored. | TX Water Development Board | GW | Na |  | 126 | mg/L |  | total, (mg/L as Na)
SB-0505 | SB-0505A | 1986-07-26 |  | SD | U | R |  | Analysis Balanced. LL-156 Reliability unknown, not available, or not yet entered into database. Sample collected from tank, distribution, or bailed from well. | TX Water Development Board | GW | SO4 |  | 230 | mg/L |  | total, (mg/L as SO4)
SB-0505 | SB-0505A | 1986-07-26 |  | SD | U | R |  | Analysis Balanced. LL-156 Reliability unknown, not available, or not yet entered into database. Sample collected from tank, distribution, or bailed from well. | TX Water Development Board | GW | Cl |  | 130 | mg/L |  | total, (mg/L as Cl)
SB-0505 | SB-0505A | 1986-07-26 |  | SD | U | R |  | Analysis Balanced. LL-156 Reliability unknown, not available, or not yet entered into database. Sample collected from tank, distribution, or bailed from well. | TX Water Development Board | GW | Mg |  | 36.6 | mg/L
SB-0505 | SB-0505A | 1986-07-26 |  | SD | U | R |  | Analysis Balanced. LL-156 Reliability unknown, not available, or not yet entered into database. Sample collected from tank, distribution, or bailed from well. | TX Water Development Board | GW | Ca |  | 66.3 | mg/L
SB-0505 | SB-0505A | 1986-07-26 |  | SD | U | R |  | Analysis Balanced. LL-156 Reliability unknown, not available, or not yet entered into database. Sample collected from tank, distribution, or bailed from well. | TX Water Development Board | GW | HCO3 |  | 200 | mg/L
SB-0505 | SB-0505A | 1986-07-26 |  | SD | U | R |  | Analysis Balanced. LL-156 Reliability unknown, not available, or not yet entered into database. Sample collected from tank, distribution, or bailed from well. | TX Water Development Board | GW | HRD |  | 316 | mg/L
SB-0505 | SB-0505A | 1986-07-26 |  | SD | U | R |  | Analysis Balanced. LL-156 Reliability unknown, not available, or not yet entered into database. Sample collected from tank, distribution, or bailed from well. | TX Water Development Board | GW | Na |  | 164 | mg/L |  | total, (mg/L as Na)
SB-0505 | SB-0505A | 1986-07-26 |  | SD | U | R |  | Analysis Balanced. LL-156 Reliability unknown, not available, or not yet entered into database. Sample collected from tank, distribution, or bailed from well. | TX Water Development Board | GW | ALK |  | 164 | mg/L
SB-0505 | SB-0505A | 1986-07-26 |  | SD | U | R |  | Analysis Balanced. LL-156 Reliability unknown, not available, or not yet entered into database. Sample collected from tank, distribution, or bailed from well. | TX Water Development Board | GW | K |  | 3.3 | mg/L |  | total, (mg/L as K)
SB-0505 | SB-0505A | 1986-07-26 |  | SD | U | R |  | Analysis Balanced. LL-156 Reliability unknown, not available, or not yet entered into database. Sample collected from tank, distribution, or bailed from well. | TX Water Development Board | GW | TDS |  | 831 | mg/L
SB-0507 | SB-0507A | 1986-07-14 |  | SD | U | R |  | Analysis Balanced. LL-151 Reliability unknown, not available, or not yet entered into database. Sample collected from tank, distribution, or bailed from well. | TX Water Development Board | GW | ALK |  | 328 | mg/L
SB-0507 | SB-0507A | 1986-07-14 |  | SD | U | R |  | Analysis Balanced. LL-151 Reliability unknown, not available, or not yet entered into database. Sample collected from tank, distribution, or bailed from well. | TX Water Development Board | GW | Ca |  | 89.3 | mg/L
SB-0507 | SB-0507A | 1986-07-14 |  | SD | U | R |  | Analysis Balanced. LL-151 Reliability unknown, not available, or not yet entered into database. Sample collected from tank, distribution, or bailed from well. | TX Water Development Board | GW | SO4 |  | 830 | mg/L |  | total, (mg/L as SO4)
SB-0507 | SB-0507A | 1986-07-14 |  | SD | U | R |  | Analysis Balanced. LL-151 Reliability unknown, not available, or not yet entered into database. Sample collected from tank, distribution, or bailed from well. | TX Water Development Board | GW | K |  | 6.7 | mg/L |  | total, (mg/L as K)
SB-0507 | SB-0507A | 1986-07-14 |  | SD | U | R |  | Analysis Balanced. LL-151 Reliability unknown, not available, or not yet entered into database. Sample collected from tank, distribution, or bailed from well. | TX Water Development Board | GW | HRD |  | 461 | mg/L
SB-0507 | SB-0507A | 1986-07-14 |  | SD | U | R |  | Analysis Balanced. LL-151 Reliability unknown, not available, or not yet entered into database. Sample collected from tank, distribution, or bailed from well. | TX Water Development Board | GW | Mg |  | 58 | mg/L
SB-0507 | SB-0507A | 1986-07-14 |  | SD | U | R |  | Analysis Balanced. LL-151 Reliability unknown, not available, or not yet entered into database. Sample collected from tank, distribution, or bailed from well. | TX Water Development Board | GW | Cl |  | 230 | mg/L |  | total, (mg/L as Cl)
SB-0507 | SB-0507A | 1986-07-14 |  | SD | U | R |  | Analysis Balanced. LL-151 Reliability unknown, not available, or not yet entered into database. Sample collected from tank, distribution, or bailed from well. | TX Water Development Board | GW | TDS |  | 2039 | mg/L
SB-0507 | SB-0507A | 1986-07-14 |  | SD | U | R |  | Analysis Balanced. LL-151 Reliability unknown, not available, or not yet entered into database. Sample collected from tank, distribution, or bailed from well. | TX Water Development Board | GW | HCO3 |  | 400 | mg/L
SB-0507 | SB-0507A | 1986-07-14 |  | SD | U | R |  | Analysis Balanced. LL-151 Reliability unknown, not available, or not yet entered into database. Sample collected from tank, distribution, or bailed from well. | TX Water Development Board | GW | Na |  | 519 | mg/L |  | total, (mg/L as Na)
SB-0508 | SB-0508A | 1985-07-02 |  | SD | U | R |  | Analysis Balanced. trailorhouse faucet in sink Collected from well not sufficiently pumped; not filtered or preserved. Use data carefully. | TX Water Development Board | GW | CO3 |  | 0 | mg/L
SB-0508 | SB-0508A | 1985-07-02 |  | SD | U | R |  | Analysis Balanced. trailorhouse faucet in sink Collected from well not sufficiently pumped; not filtered or preserved. Use data carefully. | TX Water Development Board | GW | Mg |  | 36 | mg/L
SB-0508 | SB-0508A | 1985-07-02 |  | SD | U | R |  | Analysis Balanced. trailorhouse faucet in sink Collected from well not sufficiently pumped; not filtered or preserved. Use data carefully. | TX Water Development Board | GW | Cl |  | 88 | mg/L |  | total, (mg/L as Cl)
SB-0508 | SB-0508A | 1985-07-02 |  | SD | U | R |  | Analysis Balanced. trailorhouse faucet in sink Collected from well not sufficiently pumped; not filtered or preserved. Use data carefully. | TX Water Development Board | GW | HCO3 |  | 318.51 | mg/L
SB-0508 | SB-0508A | 1985-07-02 |  | SD | U | R |  | Analysis Balanced. trailorhouse faucet in sink Collected from well not sufficiently pumped; not filtered or preserved. Use data carefully. | TX Water Development Board | GW | K |  | 2 | mg/L |  | total, (mg/L as K)
SB-0508 | SB-0508A | 1985-07-02 |  | SD | U | R |  | Analysis Balanced. trailorhouse faucet in sink Collected from well not sufficiently pumped; not filtered or preserved. Use data carefully. | TX Water Development Board | GW | Ca |  | 60 | mg/L
SB-0508 | SB-0508A | 1985-07-02 |  | SD | U | R |  | Analysis Balanced. trailorhouse faucet in sink Collected from well not sufficiently pumped; not filtered or preserved. Use data carefully. | TX Water Development Board | GW | TDS |  | 762 | mg/L
SB-0508 | SB-0508A | 1985-07-02 |  | SD | U | R |  | Analysis Balanced. trailorhouse faucet in sink Collected from well not sufficiently pumped; not filtered or preserved. Use data carefully. | TX Water Development Board | GW | ALK |  | 261 | mg/L
SB-0508 | SB-0508A | 1985-07-02 |  | SD | U | R |  | Analysis Balanced. trailorhouse faucet in sink Collected from well not sufficiently pumped; not filtered or preserved. Use data carefully. | TX Water Development Board | GW | SO4 |  | 74 | mg/L |  | total, (mg/L as SO4)
SB-0508 | SB-0508A | 1985-07-02 |  | SD | U | R |  | Analysis Balanced. trailorhouse faucet in sink Collected from well not sufficiently pumped; not filtered or preserved. Use data carefully. | TX Water Development Board | GW | Na |  | 143 | mg/L |  | total, (mg/L as Na)
SB-0508 | SB-0508A | 1985-07-02 |  | SD | U | R |  | Analysis Balanced. trailorhouse faucet in sink Collected from well not sufficiently pumped; not filtered or preserved. Use data carefully. | TX Water Development Board | GW | HRD |  | 297 | mg/L
SB-0510 | SB-0510A | 1985-07-02 |  | SD | U | R |  | Analysis Balanced. Collected from sufficiently pumped well but not filtered or preserved. Holding time probably not honored. | TX Water Development Board | GW | Mg |  | 40 | mg/L
SB-0510 | SB-0510A | 1985-07-02 |  | SD | U | R |  | Analysis Balanced. Collected from sufficiently pumped well but not filtered or preserved. Holding time probably not honored. | TX Water Development Board | GW | SO4 |  | 415 | mg/L |  | total, (mg/L as SO4)
SB-0510 | SB-0510A | 1985-07-02 |  | SD | U | R |  | Analysis Balanced. Collected from sufficiently pumped well but not filtered or preserved. Holding time probably not honored. | TX Water Development Board | GW | TDS |  | 2066 | mg/L
SB-0510 | SB-0510A | 1985-07-02 |  | SD | U | R |  | Analysis Balanced. Collected from sufficiently pumped well but not filtered or preserved. Holding time probably not honored. | TX Water Development Board | GW | HRD |  | 446 | mg/L
SB-0510 | SB-0510A | 1985-07-02 |  | SD | U | R |  | Analysis Balanced. Collected from sufficiently pumped well but not filtered or preserved. Holding time probably not honored. | TX Water Development Board | GW | HCO3 |  | 383.19 | mg/L
SB-0510 | SB-0510A | 1985-07-02 |  | SD | U | R |  | Analysis Balanced. Collected from sufficiently pumped well but not filtered or preserved. Holding time probably not honored. | TX Water Development Board | GW | CO3 |  | 0 | mg/L
SB-0510 | SB-0510A | 1985-07-02 |  | SD | U | R |  | Analysis Balanced. Collected from sufficiently pumped well but not filtered or preserved. Holding time probably not honored. | TX Water Development Board | GW | Na |  | 560 | mg/L |  | total, (mg/L as Na)
SB-0510 | SB-0510A | 1985-07-02 |  | SD | U | R |  | Analysis Balanced. Collected from sufficiently pumped well but not filtered or preserved. Holding time probably not honored. | TX Water Development Board | GW | Ca |  | 113 | mg/L
SB-0510 | SB-0510A | 1985-07-02 |  | SD | U | R |  | Analysis Balanced. Collected from sufficiently pumped well but not filtered or preserved. Holding time probably not honored. | TX Water Development Board | GW | K |  | 28 | mg/L |  | total, (mg/L as K)
SB-0510 | SB-0510A | 1985-07-02 |  | SD | U | R |  | Analysis Balanced. Collected from sufficiently pumped well but not filtered or preserved. Holding time probably not honored. | TX Water Development Board | GW | Cl |  | 700 | mg/L |  | total, (mg/L as Cl)
SB-0510 | SB-0510A | 1985-07-02 |  | SD | U | R |  | Analysis Balanced. Collected from sufficiently pumped well but not filtered or preserved. Holding time probably not honored. | TX Water Development Board | GW | ALK |  | 314 | mg/L
SB-0511 | SB-0511A | 1986-07-19 |  | SD | U | R |  | Analysis Balanced. LL-155 Reliability unknown, not available, or not yet entered into database. Sample collected from tank, distribution, or bailed from well. | TX Water Development Board | GW | HCO3 |  | 369.76 | mg/L
SB-0511 | SB-0511A | 1986-07-19 |  | SD | U | R |  | Analysis Balanced. LL-155 Reliability unknown, not available, or not yet entered into database. Sample collected from tank, distribution, or bailed from well. | TX Water Development Board | GW | SO4 |  | 700 | mg/L |  | total, (mg/L as SO4)
SB-0511 | SB-0511A | 1986-07-19 |  | SD | U | R |  | Analysis Balanced. LL-155 Reliability unknown, not available, or not yet entered into database. Sample collected from tank, distribution, or bailed from well. | TX Water Development Board | GW | Mg |  | 77 | mg/L
SB-0511 | SB-0511A | 1986-07-19 |  | SD | U | R |  | Analysis Balanced. LL-155 Reliability unknown, not available, or not yet entered into database. Sample collected from tank, distribution, or bailed from well. | TX Water Development Board | GW | K |  | 14.5 | mg/L |  | total, (mg/L as K)
SB-0511 | SB-0511A | 1986-07-19 |  | SD | U | R |  | Analysis Balanced. LL-155 Reliability unknown, not available, or not yet entered into database. Sample collected from tank, distribution, or bailed from well. | TX Water Development Board | GW | HRD |  | 691 | mg/L
SB-0511 | SB-0511A | 1986-07-19 |  | SD | U | R |  | Analysis Balanced. LL-155 Reliability unknown, not available, or not yet entered into database. Sample collected from tank, distribution, or bailed from well. | TX Water Development Board | GW | Cl |  | 340 | mg/L |  | total, (mg/L as Cl)
SB-0511 | SB-0511A | 1986-07-19 |  | SD | U | R |  | Analysis Balanced. LL-155 Reliability unknown, not available, or not yet entered into database. Sample collected from tank, distribution, or bailed from well. | TX Water Development Board | GW | CO3 |  | 0 | mg/L
SB-0511 | SB-0511A | 1986-07-19 |  | SD | U | R |  | Analysis Balanced. LL-155 Reliability unknown, not available, or not yet entered into database. Sample collected from tank, distribution, or bailed from well. | TX Water Development Board | GW | Ca |  | 150 | mg/L
SB-0511 | SB-0511A | 1986-07-19 |  | SD | U | R |  | Analysis Balanced. LL-155 Reliability unknown, not available, or not yet entered into database. Sample collected from tank, distribution, or bailed from well. | TX Water Development Board | GW | Na |  | 400 | mg/L |  | total, (mg/L as Na)
SB-0511 | SB-0511A | 1986-07-19 |  | SD | U | R |  | Analysis Balanced. LL-155 Reliability unknown, not available, or not yet entered into database. Sample collected from tank, distribution, or bailed from well. | TX Water Development Board | GW | TDS |  | 1879 | mg/L
SB-0511 | SB-0511A | 1986-07-19 |  | SD | U | R |  | Analysis Balanced. LL-155 Reliability unknown, not available, or not yet entered into database. Sample collected from tank, distribution, or bailed from well. | TX Water Development Board | GW | ALK |  | 303 | mg/L
SB-0513 | SB-0513C | 1989-09-26 |  | SD | U | R |  | Analysis Balanced. Well LL 107 Sampled in accordance with TWDB Field Manual for Groundwater Sampling, 2003. Samples collected when temp., conductivity, and pH stablized. Sample filtered & field tested for alkalinity. Samples preserved as applicable, kept chilled, and delivered to lab. | TX Water Development Board | GW | Ca |  | 173 | mg/L |  | Dissolved, (mg/L as Ca)
SB-0513 | SB-0513C | 1989-09-26 |  | SD | U | R |  | Analysis Balanced. Well LL 107 Sampled in accordance with TWDB Field Manual for Groundwater Sampling, 2003. Samples collected when temp., conductivity, and pH stablized. Sample filtered & field tested for alkalinity. Samples preserved as applicable, kept chilled, and delivered to lab. | TX Water Development Board | GW | CO3 |  | 0 | mg/L
SB-0513 | SB-0513C | 1989-09-26 |  | SD | U | R |  | Analysis Balanced. Well LL 107 Sampled in accordance with TWDB Field Manual for Groundwater Sampling, 2003. Samples collected when temp., conductivity, and pH stablized. Sample filtered & field tested for alkalinity. Samples preserved as applicable, kept chilled, and delivered to lab. | TX Water Development Board | GW | HRD |  | 582 | mg/L
SB-0513 | SB-0513C | 1989-09-26 |  | SD | U | R |  | Analysis Balanced. Well LL 107 Sampled in accordance with TWDB Field Manual for Groundwater Sampling, 2003. Samples collected when temp., conductivity, and pH stablized. Sample filtered & field tested for alkalinity. Samples preserved as applicable, kept chilled, and delivered to lab. | TX Water Development Board | GW | Cl |  | 474 | mg/L
SB-0513 | SB-0513C | 1989-09-26 |  | SD | U | R |  | Analysis Balanced. Well LL 107 Sampled in accordance with TWDB Field Manual for Groundwater Sampling, 2003. Samples collected when temp., conductivity, and pH stablized. Sample filtered & field tested for alkalinity. Samples preserved as applicable, kept chilled, and delivered to lab. | TX Water Development Board | GW | Na |  | 1430 | mg/L
SB-0513 | SB-0513C | 1989-09-26 |  | SD | U | R |  | Analysis Balanced. Well LL 107 Sampled in accordance with TWDB Field Manual for Groundwater Sampling, 2003. Samples collected when temp., conductivity, and pH stablized. Sample filtered & field tested for alkalinity. Samples preserved as applicable, kept chilled, and delivered to lab. | TX Water Development Board | GW | Mg |  | 35.7 | mg/L |  | Dissolved, (mg/L as Mg)
SB-0513 | SB-0513C | 1989-09-26 |  | SD | U | R |  | Analysis Balanced. Well LL 107 Sampled in accordance with TWDB Field Manual for Groundwater Sampling, 2003. Samples collected when temp., conductivity, and pH stablized. Sample filtered & field tested for alkalinity. Samples preserved as applicable, kept chilled, and delivered to lab. | TX Water Development Board | GW | K |  | 11.7 | mg/L
SB-0513 | SB-0513C | 1989-09-26 |  | SD | U | R |  | Analysis Balanced. Well LL 107 Sampled in accordance with TWDB Field Manual for Groundwater Sampling, 2003. Samples collected when temp., conductivity, and pH stablized. Sample filtered & field tested for alkalinity. Samples preserved as applicable, kept chilled, and delivered to lab. | TX Water Development Board | GW | TDS |  | 4873 | mg/L
SB-0513 | SB-0513C | 1989-09-26 |  | SD | U | R |  | Analysis Balanced. Well LL 107 Sampled in accordance with TWDB Field Manual for Groundwater Sampling, 2003. Samples collected when temp., conductivity, and pH stablized. Sample filtered & field tested for alkalinity. Samples preserved as applicable, kept chilled, and delivered to lab. | TX Water Development Board | GW | ALK |  | 117 | mg/L
SB-0513 | SB-0513C | 1989-09-26 |  | SD | U | R |  | Analysis Balanced. Well LL 107 Sampled in accordance with TWDB Field Manual for Groundwater Sampling, 2003. Samples collected when temp., conductivity, and pH stablized. Sample filtered & field tested for alkalinity. Samples preserved as applicable, kept chilled, and delivered to lab. | TX Water Development Board | GW | SO4 |  | 2660 | mg/L
SB-0513 | SB-0513C | 1989-09-26 |  | SD | U | R |  | Analysis Balanced. Well LL 107 Sampled in accordance with TWDB Field Manual for Groundwater Sampling, 2003. Samples collected when temp., conductivity, and pH stablized. Sample filtered & field tested for alkalinity. Samples preserved as applicable, kept chilled, and delivered to lab. | TX Water Development Board | GW | HCO3 |  | 142.78 | mg/L
SB-0513 | SB-0513B | 1988-06-29 |  | SD | U | R |  | Analysis Balanced. Well LL 107 Sampled in accordance with TWDB Field Manual for Groundwater Sampling, 2003. Samples collected when temp., conductivity, and pH stablized. Sample filtered & field tested for alkalinity. Samples preserved as applicable, kept chilled, and delivered to lab. | TX Water Development Board | GW | HRD |  | 318 | mg/L
SB-0513 | SB-0513B | 1988-06-29 |  | SD | U | R |  | Analysis Balanced. Well LL 107 Sampled in accordance with TWDB Field Manual for Groundwater Sampling, 2003. Samples collected when temp., conductivity, and pH stablized. Sample filtered & field tested for alkalinity. Samples preserved as applicable, kept chilled, and delivered to lab. | TX Water Development Board | GW | Ca |  | 88.7 | mg/L |  | Dissolved, (mg/L as Ca)
SB-0513 | SB-0513B | 1988-06-29 |  | SD | U | R |  | Analysis Balanced. Well LL 107 Sampled in accordance with TWDB Field Manual for Groundwater Sampling, 2003. Samples collected when temp., conductivity, and pH stablized. Sample filtered & field tested for alkalinity. Samples preserved as applicable, kept chilled, and delivered to lab. | TX Water Development Board | GW | K |  | 8.2 | mg/L
SB-0513 | SB-0513B | 1988-06-29 |  | SD | U | R |  | Analysis Balanced. Well LL 107 Sampled in accordance with TWDB Field Manual for Groundwater Sampling, 2003. Samples collected when temp., conductivity, and pH stablized. Sample filtered & field tested for alkalinity. Samples preserved as applicable, kept chilled, and delivered to lab. | TX Water Development Board | GW | ALK |  | 231 | mg/L
SB-0513 | SB-0513B | 1988-06-29 |  | SD | U | R |  | Analysis Balanced. Well LL 107 Sampled in accordance with TWDB Field Manual for Groundwater Sampling, 2003. Samples collected when temp., conductivity, and pH stablized. Sample filtered & field tested for alkalinity. Samples preserved as applicable, kept chilled, and delivered to lab. | TX Water Development Board | GW | Na |  | 1200 | mg/L
SB-0513 | SB-0513B | 1988-06-29 |  | SD | U | R |  | Analysis Balanced. Well LL 107 Sampled in accordance with TWDB Field Manual for Groundwater Sampling, 2003. Samples collected when temp., conductivity, and pH stablized. Sample filtered & field tested for alkalinity. Samples preserved as applicable, kept chilled, and delivered to lab. | TX Water Development Board | GW | CO3 |  | 0 | mg/L
SB-0513 | SB-0513B | 1988-06-29 |  | SD | U | R |  | Analysis Balanced. Well LL 107 Sampled in accordance with TWDB Field Manual for Groundwater Sampling, 2003. Samples collected when temp., conductivity, and pH stablized. Sample filtered & field tested for alkalinity. Samples preserved as applicable, kept chilled, and delivered to lab. | TX Water Development Board | GW | SO4 |  | 1870 | mg/L
SB-0513 | SB-0513B | 1988-06-29 |  | SD | U | R |  | Analysis Balanced. Well LL 107 Sampled in accordance with TWDB Field Manual for Groundwater Sampling, 2003. Samples collected when temp., conductivity, and pH stablized. Sample filtered & field tested for alkalinity. Samples preserved as applicable, kept chilled, and delivered to lab. | TX Water Development Board | GW | TDS |  | 3875 | mg/L
SB-0513 | SB-0513B | 1988-06-29 |  | SD | U | R |  | Analysis Balanced. Well LL 107 Sampled in accordance with TWDB Field Manual for Groundwater Sampling, 2003. Samples collected when temp., conductivity, and pH stablized. Sample filtered & field tested for alkalinity. Samples preserved as applicable, kept chilled, and delivered to lab. | TX Water Development Board | GW | Mg |  | 23.1 | mg/L |  | Dissolved, (mg/L as Mg)
SB-0513 | SB-0513B | 1988-06-29 |  | SD | U | R |  | Analysis Balanced. Well LL 107 Sampled in accordance with TWDB Field Manual for Groundwater Sampling, 2003. Samples collected when temp., conductivity, and pH stablized. Sample filtered & field tested for alkalinity. Samples preserved as applicable, kept chilled, and delivered to lab. | TX Water Development Board | GW | Cl |  | 533 | mg/L
SB-0513 | SB-0513B | 1988-06-29 |  | SD | U | R |  | Analysis Balanced. Well LL 107 Sampled in accordance with TWDB Field Manual for Groundwater Sampling, 2003. Samples collected when temp., conductivity, and pH stablized. Sample filtered & field tested for alkalinity. Samples preserved as applicable, kept chilled, and delivered to lab. | TX Water Development Board | GW | HCO3 |  | 281.9 | mg/L
SB-0513 | SB-0513A | 1986-01-22 |  | SD | U | R |  | Analysis Balanced. LL107 Reliability unknown, not available, or not yet entered into database. Sample collected from tank, distribution, or bailed from well. | TX Water Development Board | GW | Mg |  | 35.3 | mg/L
SB-0513 | SB-0513A | 1986-01-22 |  | SD | U | R |  | Analysis Balanced. LL107 Reliability unknown, not available, or not yet entered into database. Sample collected from tank, distribution, or bailed from well. | TX Water Development Board | GW | SO4 |  | 2270 | mg/L |  | total, (mg/L as SO4)
SB-0513 | SB-0513A | 1986-01-22 |  | SD | U | R |  | Analysis Balanced. LL107 Reliability unknown, not available, or not yet entered into database. Sample collected from tank, distribution, or bailed from well. | TX Water Development Board | GW | HRD |  | 570 | mg/L
SB-0513 | SB-0513A | 1986-01-22 |  | SD | U | R |  | Analysis Balanced. LL107 Reliability unknown, not available, or not yet entered into database. Sample collected from tank, distribution, or bailed from well. | TX Water Development Board | GW | Ca |  | 169 | mg/L
SB-0513 | SB-0513A | 1986-01-22 |  | SD | U | R |  | Analysis Balanced. LL107 Reliability unknown, not available, or not yet entered into database. Sample collected from tank, distribution, or bailed from well. | TX Water Development Board | GW | Na |  | 1250 | mg/L |  | total, (mg/L as Na)
SB-0513 | SB-0513A | 1986-01-22 |  | SD | U | R |  | Analysis Balanced. LL107 Reliability unknown, not available, or not yet entered into database. Sample collected from tank, distribution, or bailed from well. | TX Water Development Board | GW | CO3 |  | 0 | mg/L
SB-0513 | SB-0513A | 1986-01-22 |  | SD | U | R |  | Analysis Balanced. LL107 Reliability unknown, not available, or not yet entered into database. Sample collected from tank, distribution, or bailed from well. | TX Water Development Board | GW | HCO3 |  | 161.09 | mg/L
SB-0513 | SB-0513A | 1986-01-22 |  | SD | U | R |  | Analysis Balanced. LL107 Reliability unknown, not available, or not yet entered into database. Sample collected from tank, distribution, or bailed from well. | TX Water Development Board | GW | ALK |  | 132 | mg/L
SB-0513 | SB-0513A | 1986-01-22 |  | SD | U | R |  | Analysis Balanced. LL107 Reliability unknown, not available, or not yet entered into database. Sample collected from tank, distribution, or bailed from well. | TX Water Development Board | GW | TDS |  | 4336 | mg/L
SB-0513 | SB-0513A | 1986-01-22 |  | SD | U | R |  | Analysis Balanced. LL107 Reliability unknown, not available, or not yet entered into database. Sample collected from tank, distribution, or bailed from well. | TX Water Development Board | GW | Cl |  | 520 | mg/L |  | total, (mg/L as Cl)
SB-0513 | SB-0513A | 1986-01-22 |  | SD | U | R |  | Analysis Balanced. LL107 Reliability unknown, not available, or not yet entered into database. Sample collected from tank, distribution, or bailed from well. | TX Water Development Board | GW | K |  | 7.7 | mg/L |  | total, (mg/L as K)
SB-0514 | SB-0514A | 1989-04-28 |  | SD | U | R |  | Analysis Balanced. B. E. G. Well No. LL-91. Sampled in accordance with TWDB Field Manual for Groundwater Sampling, 2003. Samples collected when temp., conductivity, and pH stablized. Sample filtered & field tested for alkalinity. Samples preserved as applicable, kept chilled, and delivered to lab. | TX Water Development Board | GW | ALK |  | 290 | mg/L
SB-0514 | SB-0514A | 1989-04-28 |  | SD | U | R |  | Analysis Balanced. B. E. G. Well No. LL-91. Sampled in accordance with TWDB Field Manual for Groundwater Sampling, 2003. Samples collected when temp., conductivity, and pH stablized. Sample filtered & field tested for alkalinity. Samples preserved as applicable, kept chilled, and delivered to lab. | TX Water Development Board | GW | Na |  | 234 | mg/L
SB-0514 | SB-0514A | 1989-04-28 |  | SD | U | R |  | Analysis Balanced. B. E. G. Well No. LL-91. Sampled in accordance with TWDB Field Manual for Groundwater Sampling, 2003. Samples collected when temp., conductivity, and pH stablized. Sample filtered & field tested for alkalinity. Samples preserved as applicable, kept chilled, and delivered to lab. | TX Water Development Board | GW | K |  | 3 | mg/L
SB-0514 | SB-0514A | 1989-04-28 |  | SD | U | R |  | Analysis Balanced. B. E. G. Well No. LL-91. Sampled in accordance with TWDB Field Manual for Groundwater Sampling, 2003. Samples collected when temp., conductivity, and pH stablized. Sample filtered & field tested for alkalinity. Samples preserved as applicable, kept chilled, and delivered to lab. | TX Water Development Board | GW | Cl |  | 71 | mg/L
SB-0514 | SB-0514A | 1989-04-28 |  | SD | U | R |  | Analysis Balanced. B. E. G. Well No. LL-91. Sampled in accordance with TWDB Field Manual for Groundwater Sampling, 2003. Samples collected when temp., conductivity, and pH stablized. Sample filtered & field tested for alkalinity. Samples preserved as applicable, kept chilled, and delivered to lab. | TX Water Development Board | GW | TDS |  | 815 | mg/L
SB-0514 | SB-0514A | 1989-04-28 |  | SD | U | R |  | Analysis Balanced. B. E. G. Well No. LL-91. Sampled in accordance with TWDB Field Manual for Groundwater Sampling, 2003. Samples collected when temp., conductivity, and pH stablized. Sample filtered & field tested for alkalinity. Samples preserved as applicable, kept chilled, and delivered to lab. | TX Water Development Board | GW | HCO3 |  | 353.9 | mg/L
SB-0514 | SB-0514A | 1989-04-28 |  | SD | U | R |  | Analysis Balanced. B. E. G. Well No. LL-91. Sampled in accordance with TWDB Field Manual for Groundwater Sampling, 2003. Samples collected when temp., conductivity, and pH stablized. Sample filtered & field tested for alkalinity. Samples preserved as applicable, kept chilled, and delivered to lab. | TX Water Development Board | GW | CO3 |  | 0 | mg/L
SB-0514 | SB-0514A | 1989-04-28 |  | SD | U | R |  | Analysis Balanced. B. E. G. Well No. LL-91. Sampled in accordance with TWDB Field Manual for Groundwater Sampling, 2003. Samples collected when temp., conductivity, and pH stablized. Sample filtered & field tested for alkalinity. Samples preserved as applicable, kept chilled, and delivered to lab. | TX Water Development Board | GW | HRD |  | 134 | mg/L
SB-0514 | SB-0514A | 1989-04-28 |  | SD | U | R |  | Analysis Balanced. B. E. G. Well No. LL-91. Sampled in accordance with TWDB Field Manual for Groundwater Sampling, 2003. Samples collected when temp., conductivity, and pH stablized. Sample filtered & field tested for alkalinity. Samples preserved as applicable, kept chilled, and delivered to lab. | TX Water Development Board | GW | SO4 |  | 270 | mg/L
SB-0514 | SB-0514A | 1989-04-28 |  | SD | U | R |  | Analysis Balanced. B. E. G. Well No. LL-91. Sampled in accordance with TWDB Field Manual for Groundwater Sampling, 2003. Samples collected when temp., conductivity, and pH stablized. Sample filtered & field tested for alkalinity. Samples preserved as applicable, kept chilled, and delivered to lab. | TX Water Development Board | GW | Ca |  | 32.9 | mg/L |  | Dissolved, (mg/L as Ca)
SB-0514 | SB-0514A | 1989-04-28 |  | SD | U | R |  | Analysis Balanced. B. E. G. Well No. LL-91. Sampled in accordance with TWDB Field Manual for Groundwater Sampling, 2003. Samples collected when temp., conductivity, and pH stablized. Sample filtered & field tested for alkalinity. Samples preserved as applicable, kept chilled, and delivered to lab. | TX Water Development Board | GW | Mg |  | 12.4 | mg/L |  | Dissolved, (mg/L as Mg)
SB-0515 | SB-0515A | 1989-10-03 |  | SD | U | R |  | Analysis Balanced. B. E. G. Well No. LL-94. Sampled in accordance with TWDB Field Manual for Groundwater Sampling, 2003. Samples collected when temp., conductivity, and pH stablized. Sample filtered & field tested for alkalinity. Samples preserved as applicable, kept chilled, and delivered to lab. | TX Water Development Board | GW | Ca |  | 34.6 | mg/L |  | Dissolved, (mg/L as Ca)
SB-0515 | SB-0515A | 1989-10-03 |  | SD | U | R |  | Analysis Balanced. B. E. G. Well No. LL-94. Sampled in accordance with TWDB Field Manual for Groundwater Sampling, 2003. Samples collected when temp., conductivity, and pH stablized. Sample filtered & field tested for alkalinity. Samples preserved as applicable, kept chilled, and delivered to lab. | TX Water Development Board | GW | HRD |  | 139 | mg/L
SB-0515 | SB-0515A | 1989-10-03 |  | SD | U | R |  | Analysis Balanced. B. E. G. Well No. LL-94. Sampled in accordance with TWDB Field Manual for Groundwater Sampling, 2003. Samples collected when temp., conductivity, and pH stablized. Sample filtered & field tested for alkalinity. Samples preserved as applicable, kept chilled, and delivered to lab. | TX Water Development Board | GW | ALK |  | 302 | mg/L
SB-0515 | SB-0515A | 1989-10-03 |  | SD | U | R |  | Analysis Balanced. B. E. G. Well No. LL-94. Sampled in accordance with TWDB Field Manual for Groundwater Sampling, 2003. Samples collected when temp., conductivity, and pH stablized. Sample filtered & field tested for alkalinity. Samples preserved as applicable, kept chilled, and delivered to lab. | TX Water Development Board | GW | Mg |  | 12.5 | mg/L |  | Dissolved, (mg/L as Mg)
SB-0515 | SB-0515A | 1989-10-03 |  | SD | U | R |  | Analysis Balanced. B. E. G. Well No. LL-94. Sampled in accordance with TWDB Field Manual for Groundwater Sampling, 2003. Samples collected when temp., conductivity, and pH stablized. Sample filtered & field tested for alkalinity. Samples preserved as applicable, kept chilled, and delivered to lab. | TX Water Development Board | GW | K |  | 4.3 | mg/L
SB-0515 | SB-0515A | 1989-10-03 |  | SD | U | R |  | Analysis Balanced. B. E. G. Well No. LL-94. Sampled in accordance with TWDB Field Manual for Groundwater Sampling, 2003. Samples collected when temp., conductivity, and pH stablized. Sample filtered & field tested for alkalinity. Samples preserved as applicable, kept chilled, and delivered to lab. | TX Water Development Board | GW | SO4 |  | 273 | mg/L
SB-0515 | SB-0515A | 1989-10-03 |  | SD | U | R |  | Analysis Balanced. B. E. G. Well No. LL-94. Sampled in accordance with TWDB Field Manual for Groundwater Sampling, 2003. Samples collected when temp., conductivity, and pH stablized. Sample filtered & field tested for alkalinity. Samples preserved as applicable, kept chilled, and delivered to lab. | TX Water Development Board | GW | TDS |  | 838 | mg/L
SB-0515 | SB-0515A | 1989-10-03 |  | SD | U | R |  | Analysis Balanced. B. E. G. Well No. LL-94. Sampled in accordance with TWDB Field Manual for Groundwater Sampling, 2003. Samples collected when temp., conductivity, and pH stablized. Sample filtered & field tested for alkalinity. Samples preserved as applicable, kept chilled, and delivered to lab. | TX Water Development Board | GW | Cl |  | 74 | mg/L
SB-0515 | SB-0515A | 1989-10-03 |  | SD | U | R |  | Analysis Balanced. B. E. G. Well No. LL-94. Sampled in accordance with TWDB Field Manual for Groundwater Sampling, 2003. Samples collected when temp., conductivity, and pH stablized. Sample filtered & field tested for alkalinity. Samples preserved as applicable, kept chilled, and delivered to lab. | TX Water Development Board | GW | Na |  | 245 | mg/L
SB-0515 | SB-0515A | 1989-10-03 |  | SD | U | R |  | Analysis Balanced. B. E. G. Well No. LL-94. Sampled in accordance with TWDB Field Manual for Groundwater Sampling, 2003. Samples collected when temp., conductivity, and pH stablized. Sample filtered & field tested for alkalinity. Samples preserved as applicable, kept chilled, and delivered to lab. | TX Water Development Board | GW | HCO3 |  | 368.54 | mg/L
SB-0515 | SB-0515A | 1989-10-03 |  | SD | U | R |  | Analysis Balanced. B. E. G. Well No. LL-94. Sampled in accordance with TWDB Field Manual for Groundwater Sampling, 2003. Samples collected when temp., conductivity, and pH stablized. Sample filtered & field tested for alkalinity. Samples preserved as applicable, kept chilled, and delivered to lab. | TX Water Development Board | GW | CO3 |  | 0 | mg/L
SB-0516 | SB-0516A | 1985-07-01 |  | SD | U | R |  | Analysis Balanced. Collected from sufficiently pumped well but not filtered or preserved. Holding time probably not honored. | TX Water Development Board | GW | HCO3 |  | 325.83 | mg/L
SB-0516 | SB-0516A | 1985-07-01 |  | SD | U | R |  | Analysis Balanced. Collected from sufficiently pumped well but not filtered or preserved. Holding time probably not honored. | TX Water Development Board | GW | ALK |  | 281 | mg/L
SB-0516 | SB-0516A | 1985-07-01 |  | SD | U | R |  | Analysis Balanced. Collected from sufficiently pumped well but not filtered or preserved. Holding time probably not honored. | TX Water Development Board | GW | HRD |  | 16 | mg/L
SB-0516 | SB-0516A | 1985-07-01 |  | SD | U | R |  | Analysis Balanced. Collected from sufficiently pumped well but not filtered or preserved. Holding time probably not honored. | TX Water Development Board | GW | Na |  | 251 | mg/L |  | total, (mg/L as Na)
SB-0516 | SB-0516A | 1985-07-01 |  | SD | U | R |  | Analysis Balanced. Collected from sufficiently pumped well but not filtered or preserved. Holding time probably not honored. | TX Water Development Board | GW | CO3 |  | 8.4 | mg/L
SB-0516 | SB-0516A | 1985-07-01 |  | SD | U | R |  | Analysis Balanced. Collected from sufficiently pumped well but not filtered or preserved. Holding time probably not honored. | TX Water Development Board | GW | Ca |  | 5 | mg/L
SB-0516 | SB-0516A | 1985-07-01 |  | SD | U | R |  | Analysis Balanced. Collected from sufficiently pumped well but not filtered or preserved. Holding time probably not honored. | TX Water Development Board | GW | Cl |  | 46 | mg/L |  | total, (mg/L as Cl)
SB-0516 | SB-0516A | 1985-07-01 |  | SD | U | R |  | Analysis Balanced. Collected from sufficiently pumped well but not filtered or preserved. Holding time probably not honored. | TX Water Development Board | GW | K |  | 1 | mg/L |  | total, (mg/L as K)
SB-0516 | SB-0516A | 1985-07-01 |  | SD | U | R |  | Analysis Balanced. Collected from sufficiently pumped well but not filtered or preserved. Holding time probably not honored. | TX Water Development Board | GW | SO4 |  | 176 | mg/L |  | total, (mg/L as SO4)
SB-0516 | SB-0516A | 1985-07-01 |  | SD | U | R |  | Analysis Balanced. Collected from sufficiently pumped well but not filtered or preserved. Holding time probably not honored. | TX Water Development Board | GW | Mg |  | 1 | mg/L
SB-0516 | SB-0516A | 1985-07-01 |  | SD | U | R |  | Analysis Balanced. Collected from sufficiently pumped well but not filtered or preserved. Holding time probably not honored. | TX Water Development Board | GW | TDS |  | 701 | mg/L
SB-0522 | SB-0522B | 1975-02-10 |  | SD | U | R |  | Analysis Unbalanced. | TX Water Development Board | GW | Mg |  | 48 | mg/L
SB-0522 | SB-0522B | 1975-02-10 |  | SD | U | R |  | Analysis Unbalanced. | TX Water Development Board | GW | TDS |  | 1904 | mg/L
SB-0522 | SB-0522B | 1975-02-10 |  | SD | U | R |  | Analysis Unbalanced. | TX Water Development Board | GW | SO4 |  | 428 | mg/L |  | total, (mg/L as SO4)
SB-0522 | SB-0522B | 1975-02-10 |  | SD | U | R |  | Analysis Unbalanced. | TX Water Development Board | GW | CO3 |  | 0 | mg/L
SB-0522 | SB-0522B | 1975-02-10 |  | SD | U | R |  | Analysis Unbalanced. | TX Water Development Board | GW | Cl |  | 469 | mg/L |  | total, (mg/L as Cl)
SB-0522 | SB-0522B | 1975-02-10 |  | SD | U | R |  | Analysis Unbalanced. | TX Water Development Board | GW | ALK |  | 419.55 | mg/L
SB-0522 | SB-0522B | 1975-02-10 |  | SD | U | R |  | Analysis Unbalanced. | TX Water Development Board | GW | Ca |  | 110 | mg/L
SB-0522 | SB-0522B | 1975-02-10 |  | SD | U | R |  | Analysis Unbalanced. | TX Water Development Board | GW | Na |  | 590 | mg/L |  | total, (mg/L as Na)
SB-0522 | SB-0522B | 1975-02-10 |  | SD | U | R |  | Analysis Unbalanced. | TX Water Development Board | GW | HRD |  | 471 | mg/L
SB-0522 | SB-0522B | 1975-02-10 |  | SD | U | R |  | Analysis Unbalanced. | TX Water Development Board | GW | HCO3 |  | 512 | mg/L
SB-0522 | SB-0522A | 1974-09-10 |  | SD | U | R |  | Analysis Balanced. | TX Water Development Board | GW | Mg |  | 43 | mg/L
SB-0522 | SB-0522A | 1974-09-10 |  | SD | U | R |  | Analysis Balanced. | TX Water Development Board | GW | TDS |  | 1866 | mg/L
SB-0522 | SB-0522A | 1974-09-10 |  | SD | U | R |  | Analysis Balanced. | TX Water Development Board | GW | CO3 |  | 0 | mg/L
SB-0522 | SB-0522A | 1974-09-10 |  | SD | U | R |  | Analysis Balanced. | TX Water Development Board | GW | Cl |  | 540 | mg/L |  | total, (mg/L as Cl)
SB-0522 | SB-0522A | 1974-09-10 |  | SD | U | R |  | Analysis Balanced. | TX Water Development Board | GW | Na |  | 517 | mg/L |  | total, (mg/L as Na)
SB-0522 | SB-0522A | 1974-09-10 |  | SD | U | R |  | Analysis Balanced. | TX Water Development Board | GW | HCO3 |  | 420 | mg/L
SB-0522 | SB-0522A | 1974-09-10 |  | SD | U | R |  | Analysis Balanced. | TX Water Development Board | GW | ALK |  | 344.16 | mg/L
SB-0522 | SB-0522A | 1974-09-10 |  | SD | U | R |  | Analysis Balanced. | TX Water Development Board | GW | Ca |  | 109 | mg/L
SB-0522 | SB-0522A | 1974-09-10 |  | SD | U | R |  | Analysis Balanced. | TX Water Development Board | GW | HRD |  | 448 | mg/L
SB-0522 | SB-0522A | 1974-09-10 |  | SD | U | R |  | Analysis Balanced. | TX Water Development Board | GW | SO4 |  | 451 | mg/L |  | total, (mg/L as SO4)
SB-0523 | SB-0523C | 1992-08-10 |  | SD | U | R |  | Analysis Unbalanced. Sampled in accordance with TWDB Field Manual for Groundwater Sampling, 2003. Samples collected when temp., conductivity, and pH stablized. Sample filtered & field tested for alkalinity. Samples preserved as applicable, kept chilled,and delivered to lab. | TX Water Development Board | GW | Na |  | 577 | mg/L
SB-0523 | SB-0523C | 1992-08-10 |  | SD | U | R |  | Analysis Unbalanced. Sampled in accordance with TWDB Field Manual for Groundwater Sampling, 2003. Samples collected when temp., conductivity, and pH stablized. Sample filtered & field tested for alkalinity. Samples preserved as applicable, kept chilled,and delivered to lab. | TX Water Development Board | GW | HCO3 |  | 477 | mg/L
SB-0523 | SB-0523C | 1992-08-10 |  | SD | U | R |  | Analysis Unbalanced. Sampled in accordance with TWDB Field Manual for Groundwater Sampling, 2003. Samples collected when temp., conductivity, and pH stablized. Sample filtered & field tested for alkalinity. Samples preserved as applicable, kept chilled,and delivered to lab. | TX Water Development Board | GW | TDS |  | 2021 | mg/L
SB-0523 | SB-0523C | 1992-08-10 |  | SD | U | R |  | Analysis Unbalanced. Sampled in accordance with TWDB Field Manual for Groundwater Sampling, 2003. Samples collected when temp., conductivity, and pH stablized. Sample filtered & field tested for alkalinity. Samples preserved as applicable, kept chilled,and delivered to lab. | TX Water Development Board | GW | CO3 |  | 0 | mg/L
SB-0523 | SB-0523C | 1992-08-10 |  | SD | U | R |  | Analysis Unbalanced. Sampled in accordance with TWDB Field Manual for Groundwater Sampling, 2003. Samples collected when temp., conductivity, and pH stablized. Sample filtered & field tested for alkalinity. Samples preserved as applicable, kept chilled,and delivered to lab. | TX Water Development Board | GW | Ca |  | 91 | mg/L |  | Dissolved, (mg/L as Ca)
SB-0523 | SB-0523C | 1992-08-10 |  | SD | U | R |  | Analysis Unbalanced. Sampled in accordance with TWDB Field Manual for Groundwater Sampling, 2003. Samples collected when temp., conductivity, and pH stablized. Sample filtered & field tested for alkalinity. Samples preserved as applicable, kept chilled,and delivered to lab. | TX Water Development Board | GW | HRD |  | 398 | mg/L
SB-0523 | SB-0523C | 1992-08-10 |  | SD | U | R |  | Analysis Unbalanced. Sampled in accordance with TWDB Field Manual for Groundwater Sampling, 2003. Samples collected when temp., conductivity, and pH stablized. Sample filtered & field tested for alkalinity. Samples preserved as applicable, kept chilled,and delivered to lab. | TX Water Development Board | GW | K |  | 20.9 | mg/L
SB-0523 | SB-0523C | 1992-08-10 |  | SD | U | R |  | Analysis Unbalanced. Sampled in accordance with TWDB Field Manual for Groundwater Sampling, 2003. Samples collected when temp., conductivity, and pH stablized. Sample filtered & field tested for alkalinity. Samples preserved as applicable, kept chilled,and delivered to lab. | TX Water Development Board | GW | Cl |  | 546 | mg/L
SB-0523 | SB-0523C | 1992-08-10 |  | SD | U | R |  | Analysis Unbalanced. Sampled in accordance with TWDB Field Manual for Groundwater Sampling, 2003. Samples collected when temp., conductivity, and pH stablized. Sample filtered & field tested for alkalinity. Samples preserved as applicable, kept chilled,and delivered to lab. | TX Water Development Board | GW | Mg |  | 41.1 | mg/L |  | Dissolved, (mg/L as Mg)
SB-0523 | SB-0523C | 1992-08-10 |  | SD | U | R |  | Analysis Unbalanced. Sampled in accordance with TWDB Field Manual for Groundwater Sampling, 2003. Samples collected when temp., conductivity, and pH stablized. Sample filtered & field tested for alkalinity. Samples preserved as applicable, kept chilled,and delivered to lab. | TX Water Development Board | GW | SO4 |  | 485 | mg/L
SB-0523 | SB-0523A | 1974-09-10 |  | SD | U | R |  | Analysis Balanced. | TX Water Development Board | GW | TDS |  | 2021 | mg/L
SB-0523 | SB-0523A | 1974-09-10 |  | SD | U | R |  | Analysis Balanced. | TX Water Development Board | GW | HCO3 |  | 390 | mg/L
SB-0523 | SB-0523A | 1974-09-10 |  | SD | U | R |  | Analysis Balanced. | TX Water Development Board | GW | CO3 |  | 0 | mg/L
SB-0523 | SB-0523A | 1974-09-10 |  | SD | U | R |  | Analysis Balanced. | TX Water Development Board | GW | ALK |  | 319.58 | mg/L
SB-0523 | SB-0523A | 1974-09-10 |  | SD | U | R |  | Analysis Balanced. | TX Water Development Board | GW | Cl |  | 597 | mg/L |  | total, (mg/L as Cl)
SB-0523 | SB-0523A | 1974-09-10 |  | SD | U | R |  | Analysis Balanced. | TX Water Development Board | GW | Ca |  | 107 | mg/L
SB-0523 | SB-0523A | 1974-09-10 |  | SD | U | R |  | Analysis Balanced. | TX Water Development Board | GW | Mg |  | 42 | mg/L
SB-0523 | SB-0523A | 1974-09-10 |  | SD | U | R |  | Analysis Balanced. | TX Water Development Board | GW | HRD |  | 439 | mg/L
SB-0523 | SB-0523A | 1974-09-10 |  | SD | U | R |  | Analysis Balanced. | TX Water Development Board | GW | Na |  | 575 | mg/L |  | total, (mg/L as Na)
SB-0523 | SB-0523A | 1974-09-10 |  | SD | U | R |  | Analysis Balanced. | TX Water Development Board | GW | SO4 |  | 509 | mg/L |  | total, (mg/L as SO4)
SB-0523 | SB-0523B | 1975-02-05 |  | SD | U | R |  | Analysis Balanced. | TX Water Development Board | GW | Na |  | 432 | mg/L |  | total, (mg/L as Na)
SB-0523 | SB-0523B | 1975-02-05 |  | SD | U | R |  | Analysis Balanced. | TX Water Development Board | GW | CO3 |  | 0 | mg/L
SB-0523 | SB-0523B | 1975-02-05 |  | SD | U | R |  | Analysis Balanced. | TX Water Development Board | GW | Ca |  | 57 | mg/L
SB-0523 | SB-0523B | 1975-02-05 |  | SD | U | R |  | Analysis Balanced. | TX Water Development Board | GW | SO4 |  | 288 | mg/L |  | total, (mg/L as SO4)
SB-0523 | SB-0523B | 1975-02-05 |  | SD | U | R |  | Analysis Balanced. | TX Water Development Board | GW | HRD |  | 236 | mg/L
SB-0523 | SB-0523B | 1975-02-05 |  | SD | U | R |  | Analysis Balanced. | TX Water Development Board | GW | ALK |  | 190.11 | mg/L
SB-0523 | SB-0523B | 1975-02-05 |  | SD | U | R |  | Analysis Balanced. | TX Water Development Board | GW | Mg |  | 23 | mg/L
SB-0523 | SB-0523B | 1975-02-05 |  | SD | U | R |  | Analysis Balanced. | TX Water Development Board | GW | HCO3 |  | 232 | mg/L
SB-0523 | SB-0523B | 1975-02-05 |  | SD | U | R |  | Analysis Balanced. | TX Water Development Board | GW | Cl |  | 406 | mg/L |  | total, (mg/L as Cl)
SB-0523 | SB-0523B | 1975-02-05 |  | SD | U | R |  | Analysis Balanced. | TX Water Development Board | GW | TDS |  | 1327 | mg/L
SB-0524 | SB-0524A | 1974-07-31 |  | SD | U | R |  | Analysis Balanced. | TX Water Development Board | GW | HRD |  | 545 | mg/L
SB-0524 | SB-0524A | 1974-07-31 |  | SD | U | R |  | Analysis Balanced. | TX Water Development Board | GW | CO3 |  | 0 | mg/L
SB-0524 | SB-0524A | 1974-07-31 |  | SD | U | R |  | Analysis Balanced. | TX Water Development Board | GW | Ca |  | 128 | mg/L
SB-0524 | SB-0524A | 1974-07-31 |  | SD | U | R |  | Analysis Balanced. | TX Water Development Board | GW | TDS |  | 1699 | mg/L
SB-0524 | SB-0524A | 1974-07-31 |  | SD | U | R |  | Analysis Balanced. | TX Water Development Board | GW | Mg |  | 55 | mg/L
SB-0524 | SB-0524A | 1974-07-31 |  | SD | U | R |  | Analysis Balanced. | TX Water Development Board | GW | SO4 |  | 638 | mg/L |  | total, (mg/L as SO4)
SB-0524 | SB-0524A | 1974-07-31 |  | SD | U | R |  | Analysis Balanced. | TX Water Development Board | GW | Cl |  | 273 | mg/L |  | total, (mg/L as Cl)
SB-0524 | SB-0524A | 1974-07-31 |  | SD | U | R |  | Analysis Balanced. | TX Water Development Board | GW | HCO3 |  | 366 | mg/L
SB-0524 | SB-0524A | 1974-07-31 |  | SD | U | R |  | Analysis Balanced. | TX Water Development Board | GW | Na |  | 426 | mg/L |  | total, (mg/L as Na)
SB-0524 | SB-0524A | 1974-07-31 |  | SD | U | R |  | Analysis Balanced. | TX Water Development Board | GW | ALK |  | 299.91 | mg/L
SB-0525 | SB-0525A | 1972-03-29 |  | SD | U | R |  | Analysis Unbalanced. | TX Water Development Board | GW | SO4 |  | 256 | mg/L |  | total, (mg/L as SO4)
SB-0525 | SB-0525A | 1972-03-29 |  | SD | U | R |  | Analysis Unbalanced. | TX Water Development Board | GW | Cl |  | 78 | mg/L |  | total, (mg/L as Cl)
SB-0525 | SB-0525A | 1972-03-29 |  | SD | U | R |  | Analysis Unbalanced. | TX Water Development Board | GW | TDS |  | 808 | mg/L
SB-0525 | SB-0525B | 1992-05-24 |  | SD | U | R |  | Analysis Unbalanced. Sampled in accordance with TWDB Field Manual for Groundwater Sampling, 2003. Samples collected when temp., conductivity, and pH stablized. Sample filtered & field tested for alkalinity. Samples preserved as applicable, kept chilled, and delivered to lab. | TX Water Development Board | GW | SO4 |  | 316 | mg/L
SB-0525 | SB-0525B | 1992-05-24 |  | SD | U | R |  | Analysis Unbalanced. Sampled in accordance with TWDB Field Manual for Groundwater Sampling, 2003. Samples collected when temp., conductivity, and pH stablized. Sample filtered & field tested for alkalinity. Samples preserved as applicable, kept chilled, and delivered to lab. | TX Water Development Board | GW | HRD |  | 272 | mg/L
SB-0525 | SB-0525B | 1992-05-24 |  | SD | U | R |  | Analysis Unbalanced. Sampled in accordance with TWDB Field Manual for Groundwater Sampling, 2003. Samples collected when temp., conductivity, and pH stablized. Sample filtered & field tested for alkalinity. Samples preserved as applicable, kept chilled, and delivered to lab. | TX Water Development Board | GW | Cl |  | 87 | mg/L
SB-0525 | SB-0525B | 1992-05-24 |  | SD | U | R |  | Analysis Unbalanced. Sampled in accordance with TWDB Field Manual for Groundwater Sampling, 2003. Samples collected when temp., conductivity, and pH stablized. Sample filtered & field tested for alkalinity. Samples preserved as applicable, kept chilled, and delivered to lab. | TX Water Development Board | GW | HCO3 |  | 373 | mg/L
SB-0525 | SB-0525B | 1992-05-24 |  | SD | U | R |  | Analysis Unbalanced. Sampled in accordance with TWDB Field Manual for Groundwater Sampling, 2003. Samples collected when temp., conductivity, and pH stablized. Sample filtered & field tested for alkalinity. Samples preserved as applicable, kept chilled, and delivered to lab. | TX Water Development Board | GW | Na |  | 226 | mg/L
SB-0525 | SB-0525B | 1992-05-24 |  | SD | U | R |  | Analysis Unbalanced. Sampled in accordance with TWDB Field Manual for Groundwater Sampling, 2003. Samples collected when temp., conductivity, and pH stablized. Sample filtered & field tested for alkalinity. Samples preserved as applicable, kept chilled, and delivered to lab. | TX Water Development Board | GW | K |  | 3 | mg/L
SB-0525 | SB-0525B | 1992-05-24 |  | SD | U | R |  | Analysis Unbalanced. Sampled in accordance with TWDB Field Manual for Groundwater Sampling, 2003. Samples collected when temp., conductivity, and pH stablized. Sample filtered & field tested for alkalinity. Samples preserved as applicable, kept chilled, and delivered to lab. | TX Water Development Board | GW | Mg |  | 27.1 | mg/L |  | Dissolved, (mg/L as Mg)
SB-0525 | SB-0525B | 1992-05-24 |  | SD | U | R |  | Analysis Unbalanced. Sampled in accordance with TWDB Field Manual for Groundwater Sampling, 2003. Samples collected when temp., conductivity, and pH stablized. Sample filtered & field tested for alkalinity. Samples preserved as applicable, kept chilled, and delivered to lab. | TX Water Development Board | GW | CO3 |  | 0 | mg/L
SB-0525 | SB-0525B | 1992-05-24 |  | SD | U | R |  | Analysis Unbalanced. Sampled in accordance with TWDB Field Manual for Groundwater Sampling, 2003. Samples collected when temp., conductivity, and pH stablized. Sample filtered & field tested for alkalinity. Samples preserved as applicable, kept chilled, and delivered to lab. | TX Water Development Board | GW | Ca |  | 64 | mg/L |  | Dissolved, (mg/L as Ca)
SB-0525 | SB-0525B | 1992-05-24 |  | SD | U | R |  | Analysis Unbalanced. Sampled in accordance with TWDB Field Manual for Groundwater Sampling, 2003. Samples collected when temp., conductivity, and pH stablized. Sample filtered & field tested for alkalinity. Samples preserved as applicable, kept chilled, and delivered to lab. | TX Water Development Board | GW | TDS |  | 954 | mg/L
SB-0528 | SB-0528A | 1972-03-19 |  | SD | U | R |  | Analysis Unbalanced. | TX Water Development Board | GW | TDS |  | 2506 | mg/L
SB-0528 | SB-0528A | 1972-03-19 |  | SD | U | R |  | Analysis Unbalanced. | TX Water Development Board | GW | Cl |  | 915 | mg/L |  | total, (mg/L as Cl)
SB-0528 | SB-0528A | 1972-03-19 |  | SD | U | R |  | Analysis Unbalanced. | TX Water Development Board | GW | SO4 |  | 461 | mg/L |  | total, (mg/L as SO4)
SB-0529 | SB-0529A | 1972-03-29 |  | SD | U | R |  | Analysis Unbalanced. | TX Water Development Board | GW | SO4 |  | 367 | mg/L |  | total, (mg/L as SO4)
SB-0529 | SB-0529A | 1972-03-29 |  | SD | U | R |  | Analysis Unbalanced. | TX Water Development Board | GW | Cl |  | 631 | mg/L |  | total, (mg/L as Cl)
SB-0529 | SB-0529A | 1972-03-29 |  | SD | U | R |  | Analysis Unbalanced. | TX Water Development Board | GW | TDS |  | 1868 | mg/L
SB-0536 | SB-0536A | 1985-07-02 |  | SD | U | R |  | Analysis Balanced. siphon hose from tank Collected from well not sufficiently pumped; not filtered or preserved. Use data carefully. | TX Water Development Board | GW | ALK |  | 294 | mg/L
SB-0536 | SB-0536A | 1985-07-02 |  | SD | U | R |  | Analysis Balanced. siphon hose from tank Collected from well not sufficiently pumped; not filtered or preserved. Use data carefully. | TX Water Development Board | GW | HRD |  | 289 | mg/L
SB-0536 | SB-0536A | 1985-07-02 |  | SD | U | R |  | Analysis Balanced. siphon hose from tank Collected from well not sufficiently pumped; not filtered or preserved. Use data carefully. | TX Water Development Board | GW | Cl |  | 31 | mg/L |  | total, (mg/L as Cl)
SB-0536 | SB-0536A | 1985-07-02 |  | SD | U | R |  | Analysis Balanced. siphon hose from tank Collected from well not sufficiently pumped; not filtered or preserved. Use data carefully. | TX Water Development Board | GW | HCO3 |  | 358.78 | mg/L
SB-0536 | SB-0536A | 1985-07-02 |  | SD | U | R |  | Analysis Balanced. siphon hose from tank Collected from well not sufficiently pumped; not filtered or preserved. Use data carefully. | TX Water Development Board | GW | Ca |  | 93 | mg/L
SB-0536 | SB-0536A | 1985-07-02 |  | SD | U | R |  | Analysis Balanced. siphon hose from tank Collected from well not sufficiently pumped; not filtered or preserved. Use data carefully. | TX Water Development Board | GW | TDS |  | 500 | mg/L
SB-0536 | SB-0536A | 1985-07-02 |  | SD | U | R |  | Analysis Balanced. siphon hose from tank Collected from well not sufficiently pumped; not filtered or preserved. Use data carefully. | TX Water Development Board | GW | CO3 |  | 0 | mg/L
SB-0536 | SB-0536A | 1985-07-02 |  | SD | U | R |  | Analysis Balanced. siphon hose from tank Collected from well not sufficiently pumped; not filtered or preserved. Use data carefully. | TX Water Development Board | GW | K |  | 2 | mg/L |  | total, (mg/L as K)
SB-0536 | SB-0536A | 1985-07-02 |  | SD | U | R |  | Analysis Balanced. siphon hose from tank Collected from well not sufficiently pumped; not filtered or preserved. Use data carefully. | TX Water Development Board | GW | SO4 |  | 72 | mg/L |  | total, (mg/L as SO4)
SB-0536 | SB-0536A | 1985-07-02 |  | SD | U | R |  | Analysis Balanced. siphon hose from tank Collected from well not sufficiently pumped; not filtered or preserved. Use data carefully. | TX Water Development Board | GW | Mg |  | 14 | mg/L
SB-0536 | SB-0536A | 1985-07-02 |  | SD | U | R |  | Analysis Balanced. siphon hose from tank Collected from well not sufficiently pumped; not filtered or preserved. Use data carefully. | TX Water Development Board | GW | Na |  | 55 | mg/L |  | total, (mg/L as Na)
SB-0538 | SB-0538A | 1972-04-13 |  | SD | U | R |  | Analysis Unbalanced. | TX Water Development Board | GW | SO4 |  | 48 | mg/L |  | total, (mg/L as SO4)
SB-0538 | SB-0538A | 1972-04-13 |  | SD | U | R |  | Analysis Unbalanced. | TX Water Development Board | GW | Cl |  | 32 | mg/L |  | total, (mg/L as Cl)
SB-0538 | SB-0538A | 1972-04-13 |  | SD | U | R |  | Analysis Unbalanced. | TX Water Development Board | GW | TDS |  | 536 | mg/L
SB-0538 | SB-0538B | 1985-07-02 |  | SD | U | R |  | Analysis Balanced. faucet after tank Collected from well not sufficiently pumped; not filtered or preserved. Use data carefully. | TX Water Development Board | GW | Ca |  | 91 | mg/L
SB-0538 | SB-0538B | 1985-07-02 |  | SD | U | R |  | Analysis Balanced. faucet after tank Collected from well not sufficiently pumped; not filtered or preserved. Use data carefully. | TX Water Development Board | GW | Na |  | 59 | mg/L |  | total, (mg/L as Na)
SB-0538 | SB-0538B | 1985-07-02 |  | SD | U | R |  | Analysis Balanced. faucet after tank Collected from well not sufficiently pumped; not filtered or preserved. Use data carefully. | TX Water Development Board | GW | Mg |  | 15 | mg/L
SB-0538 | SB-0538B | 1985-07-02 |  | SD | U | R |  | Analysis Balanced. faucet after tank Collected from well not sufficiently pumped; not filtered or preserved. Use data carefully. | TX Water Development Board | GW | CO3 |  | 0 | mg/L
SB-0538 | SB-0538B | 1985-07-02 |  | SD | U | R |  | Analysis Balanced. faucet after tank Collected from well not sufficiently pumped; not filtered or preserved. Use data carefully. | TX Water Development Board | GW | ALK |  | 292 | mg/L
SB-0538 | SB-0538B | 1985-07-02 |  | SD | U | R |  | Analysis Balanced. faucet after tank Collected from well not sufficiently pumped; not filtered or preserved. Use data carefully. | TX Water Development Board | GW | K |  | 1 | mg/L |  | total, (mg/L as K)
SB-0538 | SB-0538B | 1985-07-02 |  | SD | U | R |  | Analysis Balanced. faucet after tank Collected from well not sufficiently pumped; not filtered or preserved. Use data carefully. | TX Water Development Board | GW | Cl |  | 34 | mg/L |  | total, (mg/L as Cl)
SB-0538 | SB-0538B | 1985-07-02 |  | SD | U | R |  | Analysis Balanced. faucet after tank Collected from well not sufficiently pumped; not filtered or preserved. Use data carefully. | TX Water Development Board | GW | SO4 |  | 53 | mg/L |  | total, (mg/L as SO4)
SB-0538 | SB-0538B | 1985-07-02 |  | SD | U | R |  | Analysis Balanced. faucet after tank Collected from well not sufficiently pumped; not filtered or preserved. Use data carefully. | TX Water Development Board | GW | HCO3 |  | 356.34 | mg/L
SB-0538 | SB-0538B | 1985-07-02 |  | SD | U | R |  | Analysis Balanced. faucet after tank Collected from well not sufficiently pumped; not filtered or preserved. Use data carefully. | TX Water Development Board | GW | TDS |  | 515 | mg/L
SB-0538 | SB-0538B | 1985-07-02 |  | SD | U | R |  | Analysis Balanced. faucet after tank Collected from well not sufficiently pumped; not filtered or preserved. Use data carefully. | TX Water Development Board | GW | HRD |  | 288 | mg/L
SB-0539 | SB-0539A | 1972-03-15 |  | SD | U | R |  | Analysis Unbalanced. | TX Water Development Board | GW | Cl |  | 135 | mg/L |  | total, (mg/L as Cl)
SB-0539 | SB-0539A | 1972-03-15 |  | SD | U | R |  | Analysis Unbalanced. | TX Water Development Board | GW | TDS |  | 2336 | mg/L
SB-0539 | SB-0539A | 1972-03-15 |  | SD | U | R |  | Analysis Unbalanced. | TX Water Development Board | GW | SO4 |  | 1058 | mg/L |  | total, (mg/L as SO4)
SB-0539 | SB-0539B | 1992-01-13 |  | SD | U | R |  | Analysis Balanced. Sampled in accordance with TWDB Field Manual for Groundwater Sampling, 2003. Samples collected when temp., conductivity, and pH stablized. Sample filtered & field tested for alkalinity. Samples preserved as applicable, kept chilled, and delivered to lab. | TX Water Development Board | GW | HCO3 |  | 703 | mg/L
SB-0539 | SB-0539B | 1992-01-13 |  | SD | U | R |  | Analysis Balanced. Sampled in accordance with TWDB Field Manual for Groundwater Sampling, 2003. Samples collected when temp., conductivity, and pH stablized. Sample filtered & field tested for alkalinity. Samples preserved as applicable, kept chilled, and delivered to lab. | TX Water Development Board | GW | HRD |  | 360 | mg/L
SB-0539 | SB-0539B | 1992-01-13 |  | SD | U | R |  | Analysis Balanced. Sampled in accordance with TWDB Field Manual for Groundwater Sampling, 2003. Samples collected when temp., conductivity, and pH stablized. Sample filtered & field tested for alkalinity. Samples preserved as applicable, kept chilled, and delivered to lab. | TX Water Development Board | GW | CO3 |  | 0 | mg/L
SB-0539 | SB-0539B | 1992-01-13 |  | SD | U | R |  | Analysis Balanced. Sampled in accordance with TWDB Field Manual for Groundwater Sampling, 2003. Samples collected when temp., conductivity, and pH stablized. Sample filtered & field tested for alkalinity. Samples preserved as applicable, kept chilled, and delivered to lab. | TX Water Development Board | GW | TDS |  | 2545 | mg/L
SB-0539 | SB-0539B | 1992-01-13 |  | SD | U | R |  | Analysis Balanced. Sampled in accordance with TWDB Field Manual for Groundwater Sampling, 2003. Samples collected when temp., conductivity, and pH stablized. Sample filtered & field tested for alkalinity. Samples preserved as applicable, kept chilled, and delivered to lab. | TX Water Development Board | GW | K |  | 2 | mg/L
SB-0539 | SB-0539B | 1992-01-13 |  | SD | U | R |  | Analysis Balanced. Sampled in accordance with TWDB Field Manual for Groundwater Sampling, 2003. Samples collected when temp., conductivity, and pH stablized. Sample filtered & field tested for alkalinity. Samples preserved as applicable, kept chilled, and delivered to lab. | TX Water Development Board | GW | Na |  | 751 | mg/L
SB-0539 | SB-0539B | 1992-01-13 |  | SD | U | R |  | Analysis Balanced. Sampled in accordance with TWDB Field Manual for Groundwater Sampling, 2003. Samples collected when temp., conductivity, and pH stablized. Sample filtered & field tested for alkalinity. Samples preserved as applicable, kept chilled, and delivered to lab. | TX Water Development Board | GW | Ca |  | 86 | mg/L |  | Dissolved, (mg/L as Ca)
SB-0539 | SB-0539B | 1992-01-13 |  | SD | U | R |  | Analysis Balanced. Sampled in accordance with TWDB Field Manual for Groundwater Sampling, 2003. Samples collected when temp., conductivity, and pH stablized. Sample filtered & field tested for alkalinity. Samples preserved as applicable, kept chilled, and delivered to lab. | TX Water Development Board | GW | Cl |  | 149 | mg/L
SB-0539 | SB-0539B | 1992-01-13 |  | SD | U | R |  | Analysis Balanced. Sampled in accordance with TWDB Field Manual for Groundwater Sampling, 2003. Samples collected when temp., conductivity, and pH stablized. Sample filtered & field tested for alkalinity. Samples preserved as applicable, kept chilled, and delivered to lab. | TX Water Development Board | GW | ALK |  | 576.07 | mg/L
SB-0539 | SB-0539B | 1992-01-13 |  | SD | U | R |  | Analysis Balanced. Sampled in accordance with TWDB Field Manual for Groundwater Sampling, 2003. Samples collected when temp., conductivity, and pH stablized. Sample filtered & field tested for alkalinity. Samples preserved as applicable, kept chilled, and delivered to lab. | TX Water Development Board | GW | SO4 |  | 1170 | mg/L
SB-0539 | SB-0539B | 1992-01-13 |  | SD | U | R |  | Analysis Balanced. Sampled in accordance with TWDB Field Manual for Groundwater Sampling, 2003. Samples collected when temp., conductivity, and pH stablized. Sample filtered & field tested for alkalinity. Samples preserved as applicable, kept chilled, and delivered to lab. | TX Water Development Board | GW | Mg |  | 34.1 | mg/L |  | Dissolved, (mg/L as Mg)
SB-0539 | SB-0539C | 1992-05-26 |  | SD | U | R |  | Analysis Unbalanced. Sampled in accordance with TWDB Field Manual for Groundwater Sampling, 2003. Samples collected when temp., conductivity, and pH stablized. Sample filtered & field tested for alkalinity. Samples preserved as applicable, kept chilled, and delivered to lab. | TX Water Development Board | GW | CO3 |  | 0 | mg/L
SB-0539 | SB-0539C | 1992-05-26 |  | SD | U | R |  | Analysis Unbalanced. Sampled in accordance with TWDB Field Manual for Groundwater Sampling, 2003. Samples collected when temp., conductivity, and pH stablized. Sample filtered & field tested for alkalinity. Samples preserved as applicable, kept chilled, and delivered to lab. | TX Water Development Board | GW | SO4 |  | 1250 | mg/L
SB-0539 | SB-0539C | 1992-05-26 |  | SD | U | R |  | Analysis Unbalanced. Sampled in accordance with TWDB Field Manual for Groundwater Sampling, 2003. Samples collected when temp., conductivity, and pH stablized. Sample filtered & field tested for alkalinity. Samples preserved as applicable, kept chilled, and delivered to lab. | TX Water Development Board | GW | TDS |  | 2661 | mg/L
SB-0539 | SB-0539C | 1992-05-26 |  | SD | U | R |  | Analysis Unbalanced. Sampled in accordance with TWDB Field Manual for Groundwater Sampling, 2003. Samples collected when temp., conductivity, and pH stablized. Sample filtered & field tested for alkalinity. Samples preserved as applicable, kept chilled, and delivered to lab. | TX Water Development Board | GW | Na |  | 779 | mg/L
SB-0539 | SB-0539C | 1992-05-26 |  | SD | U | R |  | Analysis Unbalanced. Sampled in accordance with TWDB Field Manual for Groundwater Sampling, 2003. Samples collected when temp., conductivity, and pH stablized. Sample filtered & field tested for alkalinity. Samples preserved as applicable, kept chilled, and delivered to lab. | TX Water Development Board | GW | Ca |  | 92 | mg/L
SB-0539 | SB-0539C | 1992-05-26 |  | SD | U | R |  | Analysis Unbalanced. Sampled in accordance with TWDB Field Manual for Groundwater Sampling, 2003. Samples collected when temp., conductivity, and pH stablized. Sample filtered & field tested for alkalinity. Samples preserved as applicable, kept chilled, and delivered to lab. | TX Water Development Board | GW | Mg |  | 36.1 | mg/L
SB-0539 | SB-0539C | 1992-05-26 |  | SD | U | R |  | Analysis Unbalanced. Sampled in accordance with TWDB Field Manual for Groundwater Sampling, 2003. Samples collected when temp., conductivity, and pH stablized. Sample filtered & field tested for alkalinity. Samples preserved as applicable, kept chilled, and delivered to lab. | TX Water Development Board | GW | HCO3 |  | 670 | mg/L
SB-0539 | SB-0539C | 1992-05-26 |  | SD | U | R |  | Analysis Unbalanced. Sampled in accordance with TWDB Field Manual for Groundwater Sampling, 2003. Samples collected when temp., conductivity, and pH stablized. Sample filtered & field tested for alkalinity. Samples preserved as applicable, kept chilled, and delivered to lab. | TX Water Development Board | GW | HRD |  | 378 | mg/L
SB-0539 | SB-0539C | 1992-05-26 |  | SD | U | R |  | Analysis Unbalanced. Sampled in accordance with TWDB Field Manual for Groundwater Sampling, 2003. Samples collected when temp., conductivity, and pH stablized. Sample filtered & field tested for alkalinity. Samples preserved as applicable, kept chilled, and delivered to lab. | TX Water Development Board | GW | K |  | 2.1 | mg/L
SB-0539 | SB-0539C | 1992-05-26 |  | SD | U | R |  | Analysis Unbalanced. Sampled in accordance with TWDB Field Manual for Groundwater Sampling, 2003. Samples collected when temp., conductivity, and pH stablized. Sample filtered & field tested for alkalinity. Samples preserved as applicable, kept chilled, and delivered to lab. | TX Water Development Board | GW | Cl |  | 154 | mg/L
SB-0543 | SB-0543A | 1968-09-27 |  | SD | U | R |  | Analysis Balanced. | TX Water Development Board | GW | TDS |  | 477 | mg/L
SB-0543 | SB-0543A | 1968-09-27 |  | SD | U | R |  | Analysis Balanced. | TX Water Development Board | GW | Cl |  | 48 | mg/L |  | total, (mg/L as Cl)
SB-0543 | SB-0543A | 1968-09-27 |  | SD | U | R |  | Analysis Balanced. | TX Water Development Board | GW | Ca |  | 96 | mg/L
SB-0543 | SB-0543A | 1968-09-27 |  | SD | U | R |  | Analysis Balanced. | TX Water Development Board | GW | SO4 |  | 94 | mg/L |  | total, (mg/L as SO4)
SB-0543 | SB-0543A | 1968-09-27 |  | SD | U | R |  | Analysis Balanced. | TX Water Development Board | GW | HRD |  | 317 | mg/L
SB-0543 | SB-0543A | 1968-09-27 |  | SD | U | R |  | Analysis Balanced. | TX Water Development Board | GW | HCO3 |  | 324.61 | mg/L
SB-0543 | SB-0543A | 1968-09-27 |  | SD | U | R |  | Analysis Balanced. | TX Water Development Board | GW | Mg |  | 19 | mg/L
SB-0543 | SB-0543A | 1968-09-27 |  | SD | U | R |  | Analysis Balanced. | TX Water Development Board | GW | Na |  | 55 | mg/L |  | total, (mg/L as Na)
SB-0543 | SB-0543A | 1968-09-27 |  | SD | U | R |  | Analysis Balanced. | TX Water Development Board | GW | ALK |  | 266 | mg/L
SB-0543 | SB-0543A | 1968-09-27 |  | SD | U | R |  | Analysis Balanced. | TX Water Development Board | GW | CO3 |  | 0 | mg/L
SB-0544 | SB-0544A | 1970-11-17 |  | SD | U | R |  | Analysis Balanced. Reliability unknown, not available, or not yet entered into database. Sample collected from tank, distribution, or bailed from well. | TX Water Development Board | GW | ALK |  | 262 | mg/L
SB-0544 | SB-0544A | 1970-11-17 |  | SD | U | R |  | Analysis Balanced. Reliability unknown, not available, or not yet entered into database. Sample collected from tank, distribution, or bailed from well. | TX Water Development Board | GW | HCO3 |  | 319.73 | mg/L
SB-0544 | SB-0544A | 1970-11-17 |  | SD | U | R |  | Analysis Balanced. Reliability unknown, not available, or not yet entered into database. Sample collected from tank, distribution, or bailed from well. | TX Water Development Board | GW | SO4 |  | 107 | mg/L |  | total, (mg/L as SO4)
SB-0544 | SB-0544A | 1970-11-17 |  | SD | U | R |  | Analysis Balanced. Reliability unknown, not available, or not yet entered into database. Sample collected from tank, distribution, or bailed from well. | TX Water Development Board | GW | Mg |  | 11 | mg/L
SB-0544 | SB-0544A | 1970-11-17 |  | SD | U | R |  | Analysis Balanced. Reliability unknown, not available, or not yet entered into database. Sample collected from tank, distribution, or bailed from well. | TX Water Development Board | GW | Na |  | 40 | mg/L |  | total, (mg/L as Na)
SB-0544 | SB-0544A | 1970-11-17 |  | SD | U | R |  | Analysis Balanced. Reliability unknown, not available, or not yet entered into database. Sample collected from tank, distribution, or bailed from well. | TX Water Development Board | GW | TDS |  | 448 | mg/L
SB-0544 | SB-0544A | 1970-11-17 |  | SD | U | R |  | Analysis Balanced. Reliability unknown, not available, or not yet entered into database. Sample collected from tank, distribution, or bailed from well. | TX Water Development Board | GW | HRD |  | 317 | mg/L
SB-0544 | SB-0544A | 1970-11-17 |  | SD | U | R |  | Analysis Balanced. Reliability unknown, not available, or not yet entered into database. Sample collected from tank, distribution, or bailed from well. | TX Water Development Board | GW | CO3 |  | 0 | mg/L
SB-0544 | SB-0544A | 1970-11-17 |  | SD | U | R |  | Analysis Balanced. Reliability unknown, not available, or not yet entered into database. Sample collected from tank, distribution, or bailed from well. | TX Water Development Board | GW | Ca |  | 109 | mg/L
SB-0544 | SB-0544A | 1970-11-17 |  | SD | U | R |  | Analysis Balanced. Reliability unknown, not available, or not yet entered into database. Sample collected from tank, distribution, or bailed from well. | TX Water Development Board | GW | Cl |  | 18 | mg/L |  | total, (mg/L as Cl)
SB-0544 | SB-0544C | 1992-06-26 |  | SD | U | R |  | Analysis Unbalanced. Sampled in accordance with TWDB Field Manual for Groundwater Sampling, 2003. Samples collected when temp., conductivity, and pH stablized. Sample filtered & field tested for alkalinity. Samples preserved as applicable, kept chilled, and delivered to lab. | TX Water Development Board | GW | Na |  | 64 | mg/L
SB-0544 | SB-0544C | 1992-06-26 |  | SD | U | R |  | Analysis Unbalanced. Sampled in accordance with TWDB Field Manual for Groundwater Sampling, 2003. Samples collected when temp., conductivity, and pH stablized. Sample filtered & field tested for alkalinity. Samples preserved as applicable, kept chilled, and delivered to lab. | TX Water Development Board | GW | TDS |  | 563 | mg/L
SB-0544 | SB-0544C | 1992-06-26 |  | SD | U | R |  | Analysis Unbalanced. Sampled in accordance with TWDB Field Manual for Groundwater Sampling, 2003. Samples collected when temp., conductivity, and pH stablized. Sample filtered & field tested for alkalinity. Samples preserved as applicable, kept chilled, and delivered to lab. | TX Water Development Board | GW | CO3 |  | 0 | mg/L
SB-0544 | SB-0544C | 1992-06-26 |  | SD | U | R |  | Analysis Unbalanced. Sampled in accordance with TWDB Field Manual for Groundwater Sampling, 2003. Samples collected when temp., conductivity, and pH stablized. Sample filtered & field tested for alkalinity. Samples preserved as applicable, kept chilled, and delivered to lab. | TX Water Development Board | GW | K |  | 1.5 | mg/L
SB-0544 | SB-0544C | 1992-06-26 |  | SD | U | R |  | Analysis Unbalanced. Sampled in accordance with TWDB Field Manual for Groundwater Sampling, 2003. Samples collected when temp., conductivity, and pH stablized. Sample filtered & field tested for alkalinity. Samples preserved as applicable, kept chilled, and delivered to lab. | TX Water Development Board | GW | Mg |  | 12.9 | mg/L |  | Dissolved, (mg/L as Mg)
SB-0544 | SB-0544C | 1992-06-26 |  | SD | U | R |  | Analysis Unbalanced. Sampled in accordance with TWDB Field Manual for Groundwater Sampling, 2003. Samples collected when temp., conductivity, and pH stablized. Sample filtered & field tested for alkalinity. Samples preserved as applicable, kept chilled, and delivered to lab. | TX Water Development Board | GW | SO4 |  | 146 | mg/L
SB-0544 | SB-0544C | 1992-06-26 |  | SD | U | R |  | Analysis Unbalanced. Sampled in accordance with TWDB Field Manual for Groundwater Sampling, 2003. Samples collected when temp., conductivity, and pH stablized. Sample filtered & field tested for alkalinity. Samples preserved as applicable, kept chilled, and delivered to lab. | TX Water Development Board | GW | Ca |  | 112 | mg/L |  | Dissolved, (mg/L as Ca)
SB-0544 | SB-0544C | 1992-06-26 |  | SD | U | R |  | Analysis Unbalanced. Sampled in accordance with TWDB Field Manual for Groundwater Sampling, 2003. Samples collected when temp., conductivity, and pH stablized. Sample filtered & field tested for alkalinity. Samples preserved as applicable, kept chilled, and delivered to lab. | TX Water Development Board | GW | Cl |  | 35 | mg/L
SB-0544 | SB-0544C | 1992-06-26 |  | SD | U | R |  | Analysis Unbalanced. Sampled in accordance with TWDB Field Manual for Groundwater Sampling, 2003. Samples collected when temp., conductivity, and pH stablized. Sample filtered & field tested for alkalinity. Samples preserved as applicable, kept chilled, and delivered to lab. | TX Water Development Board | GW | HCO3 |  | 329 | mg/L
SB-0544 | SB-0544C | 1992-06-26 |  | SD | U | R |  | Analysis Unbalanced. Sampled in accordance with TWDB Field Manual for Groundwater Sampling, 2003. Samples collected when temp., conductivity, and pH stablized. Sample filtered & field tested for alkalinity. Samples preserved as applicable, kept chilled, and delivered to lab. | TX Water Development Board | GW | HRD |  | 333 | mg/L
SB-0544 | SB-0544B | 1973-07-20 |  | SD | U | R |  | Analysis Unbalanced. Collected from sufficiently pumped well but not filtered or preserved. Holding time probably not honored. | TX Water Development Board | GW | ALK |  | 258.94 | mg/L
SB-0544 | SB-0544B | 1973-07-20 |  | SD | U | R |  | Analysis Unbalanced. Collected from sufficiently pumped well but not filtered or preserved. Holding time probably not honored. | TX Water Development Board | GW | Cl |  | 19 | mg/L |  | total, (mg/L as Cl)
SB-0544 | SB-0544B | 1973-07-20 |  | SD | U | R |  | Analysis Unbalanced. Collected from sufficiently pumped well but not filtered or preserved. Holding time probably not honored. | TX Water Development Board | GW | HRD |  | 298 | mg/L
SB-0544 | SB-0544B | 1973-07-20 |  | SD | U | R |  | Analysis Unbalanced. Collected from sufficiently pumped well but not filtered or preserved. Holding time probably not honored. | TX Water Development Board | GW | SO4 |  | 100 | mg/L |  | total, (mg/L as SO4)
SB-0544 | SB-0544B | 1973-07-20 |  | SD | U | R |  | Analysis Unbalanced. Collected from sufficiently pumped well but not filtered or preserved. Holding time probably not honored. | TX Water Development Board | GW | Ca |  | 100 | mg/L
SB-0544 | SB-0544B | 1973-07-20 |  | SD | U | R |  | Analysis Unbalanced. Collected from sufficiently pumped well but not filtered or preserved. Holding time probably not honored. | TX Water Development Board | GW | HCO3 |  | 316 | mg/L
SB-0544 | SB-0544B | 1973-07-20 |  | SD | U | R |  | Analysis Unbalanced. Collected from sufficiently pumped well but not filtered or preserved. Holding time probably not honored. | TX Water Development Board | GW | CO3 |  | 0 | mg/L
SB-0544 | SB-0544B | 1973-07-20 |  | SD | U | R |  | Analysis Unbalanced. Collected from sufficiently pumped well but not filtered or preserved. Holding time probably not honored. | TX Water Development Board | GW | Mg |  | 12 | mg/L
SB-0545 | SB-0545B | 1992-05-28 |  | SD | U | R |  | Analysis Balanced. Sampled in accordance with TWDB Field Manual for Groundwater Sampling, 2003. Samples collected when temp., conductivity, and pH stablized. Sample filtered & field tested for alkalinity. Samples preserved as applicable, kept chilled, and delivered to lab. | TX Water Development Board | GW | CO3 |  | 0 | mg/L
SB-0545 | SB-0545B | 1992-05-28 |  | SD | U | R |  | Analysis Balanced. Sampled in accordance with TWDB Field Manual for Groundwater Sampling, 2003. Samples collected when temp., conductivity, and pH stablized. Sample filtered & field tested for alkalinity. Samples preserved as applicable, kept chilled, and delivered to lab. | TX Water Development Board | GW | TDS |  | 596 | mg/L
SB-0545 | SB-0545B | 1992-05-28 |  | SD | U | R |  | Analysis Balanced. Sampled in accordance with TWDB Field Manual for Groundwater Sampling, 2003. Samples collected when temp., conductivity, and pH stablized. Sample filtered & field tested for alkalinity. Samples preserved as applicable, kept chilled, and delivered to lab. | TX Water Development Board | GW | K |  | 1.7 | mg/L
SB-0545 | SB-0545B | 1992-05-28 |  | SD | U | R |  | Analysis Balanced. Sampled in accordance with TWDB Field Manual for Groundwater Sampling, 2003. Samples collected when temp., conductivity, and pH stablized. Sample filtered & field tested for alkalinity. Samples preserved as applicable, kept chilled, and delivered to lab. | TX Water Development Board | GW | Na |  | 52 | mg/L
SB-0545 | SB-0545B | 1992-05-28 |  | SD | U | R |  | Analysis Balanced. Sampled in accordance with TWDB Field Manual for Groundwater Sampling, 2003. Samples collected when temp., conductivity, and pH stablized. Sample filtered & field tested for alkalinity. Samples preserved as applicable, kept chilled, and delivered to lab. | TX Water Development Board | GW | Ca |  | 141 | mg/L |  | Dissolved, (mg/L as Ca)
SB-0545 | SB-0545B | 1992-05-28 |  | SD | U | R |  | Analysis Balanced. Sampled in accordance with TWDB Field Manual for Groundwater Sampling, 2003. Samples collected when temp., conductivity, and pH stablized. Sample filtered & field tested for alkalinity. Samples preserved as applicable, kept chilled, and delivered to lab. | TX Water Development Board | GW | HRD |  | 410 | mg/L
SB-0545 | SB-0545B | 1992-05-28 |  | SD | U | R |  | Analysis Balanced. Sampled in accordance with TWDB Field Manual for Groundwater Sampling, 2003. Samples collected when temp., conductivity, and pH stablized. Sample filtered & field tested for alkalinity. Samples preserved as applicable, kept chilled, and delivered to lab. | TX Water Development Board | GW | ALK |  | 295.82 | mg/L
SB-0545 | SB-0545B | 1992-05-28 |  | SD | U | R |  | Analysis Balanced. Sampled in accordance with TWDB Field Manual for Groundwater Sampling, 2003. Samples collected when temp., conductivity, and pH stablized. Sample filtered & field tested for alkalinity. Samples preserved as applicable, kept chilled, and delivered to lab. | TX Water Development Board | GW | HCO3 |  | 361 | mg/L
SB-0545 | SB-0545B | 1992-05-28 |  | SD | U | R |  | Analysis Balanced. Sampled in accordance with TWDB Field Manual for Groundwater Sampling, 2003. Samples collected when temp., conductivity, and pH stablized. Sample filtered & field tested for alkalinity. Samples preserved as applicable, kept chilled, and delivered to lab. | TX Water Development Board | GW | SO4 |  | 158 | mg/L
SB-0545 | SB-0545B | 1992-05-28 |  | SD | U | R |  | Analysis Balanced. Sampled in accordance with TWDB Field Manual for Groundwater Sampling, 2003. Samples collected when temp., conductivity, and pH stablized. Sample filtered & field tested for alkalinity. Samples preserved as applicable, kept chilled, and delivered to lab. | TX Water Development Board | GW | Mg |  | 13.9 | mg/L |  | Dissolved, (mg/L as Mg)
SB-0545 | SB-0545B | 1992-05-28 |  | SD | U | R |  | Analysis Balanced. Sampled in accordance with TWDB Field Manual for Groundwater Sampling, 2003. Samples collected when temp., conductivity, and pH stablized. Sample filtered & field tested for alkalinity. Samples preserved as applicable, kept chilled, and delivered to lab. | TX Water Development Board | GW | Cl |  | 22 | mg/L
SB-0545 | SB-0545A | 1972-02-03 |  | SD | U | R |  | Analysis Balanced. Reliability unknown, not available, or not yet entered into database. Sample collected from tank, distribution, or bailed from well. | TX Water Development Board | GW | Cl |  | 62 | mg/L |  | total, (mg/L as Cl)
SB-0545 | SB-0545A | 1972-02-03 |  | SD | U | R |  | Analysis Balanced. Reliability unknown, not available, or not yet entered into database. Sample collected from tank, distribution, or bailed from well. | TX Water Development Board | GW | Ca |  | 115 | mg/L
SB-0545 | SB-0545A | 1972-02-03 |  | SD | U | R |  | Analysis Balanced. Reliability unknown, not available, or not yet entered into database. Sample collected from tank, distribution, or bailed from well. | TX Water Development Board | GW | ALK |  | 272 | mg/L
SB-0545 | SB-0545A | 1972-02-03 |  | SD | U | R |  | Analysis Balanced. Reliability unknown, not available, or not yet entered into database. Sample collected from tank, distribution, or bailed from well. | TX Water Development Board | GW | HCO3 |  | 331.93 | mg/L
SB-0545 | SB-0545A | 1972-02-03 |  | SD | U | R |  | Analysis Balanced. Reliability unknown, not available, or not yet entered into database. Sample collected from tank, distribution, or bailed from well. | TX Water Development Board | GW | Mg |  | 17 | mg/L
SB-0545 | SB-0545A | 1972-02-03 |  | SD | U | R |  | Analysis Balanced. Reliability unknown, not available, or not yet entered into database. Sample collected from tank, distribution, or bailed from well. | TX Water Development Board | GW | HRD |  | 356 | mg/L
SB-0545 | SB-0545A | 1972-02-03 |  | SD | U | R |  | Analysis Balanced. Reliability unknown, not available, or not yet entered into database. Sample collected from tank, distribution, or bailed from well. | TX Water Development Board | GW | SO4 |  | 164 | mg/L |  | total, (mg/L as SO4)
SB-0545 | SB-0545A | 1972-02-03 |  | SD | U | R |  | Analysis Balanced. Reliability unknown, not available, or not yet entered into database. Sample collected from tank, distribution, or bailed from well. | TX Water Development Board | GW | CO3 |  | 0 | mg/L
SB-0545 | SB-0545A | 1972-02-03 |  | SD | U | R |  | Analysis Balanced. Reliability unknown, not available, or not yet entered into database. Sample collected from tank, distribution, or bailed from well. | TX Water Development Board | GW | TDS |  | 607 | mg/L
SB-0545 | SB-0545A | 1972-02-03 |  | SD | U | R |  | Analysis Balanced. Reliability unknown, not available, or not yet entered into database. Sample collected from tank, distribution, or bailed from well. | TX Water Development Board | GW | Na |  | 81 | mg/L |  | total, (mg/L as Na)
SB-0546 | SB-0546A | 1973-08-23 |  | SD | U | R |  | Analysis Balanced. Collected from sufficiently pumped well but not filtered or preserved. Holding time probably not honored. | TX Water Development Board | GW | CO3 |  | 0 | mg/L
SB-0546 | SB-0546A | 1973-08-23 |  | SD | U | R |  | Analysis Balanced. Collected from sufficiently pumped well but not filtered or preserved. Holding time probably not honored. | TX Water Development Board | GW | Na |  | 100 | mg/L |  | total, (mg/L as Na)
SB-0546 | SB-0546A | 1973-08-23 |  | SD | U | R |  | Analysis Balanced. Collected from sufficiently pumped well but not filtered or preserved. Holding time probably not honored. | TX Water Development Board | GW | ALK |  | 259 | mg/L
SB-0546 | SB-0546A | 1973-08-23 |  | SD | U | R |  | Analysis Balanced. Collected from sufficiently pumped well but not filtered or preserved. Holding time probably not honored. | TX Water Development Board | GW | TDS |  | 606 | mg/L
SB-0546 | SB-0546A | 1973-08-23 |  | SD | U | R |  | Analysis Balanced. Collected from sufficiently pumped well but not filtered or preserved. Holding time probably not honored. | TX Water Development Board | GW | Mg |  | 25 | mg/L
SB-0546 | SB-0546A | 1973-08-23 |  | SD | U | R |  | Analysis Balanced. Collected from sufficiently pumped well but not filtered or preserved. Holding time probably not honored. | TX Water Development Board | GW | HCO3 |  | 316.07 | mg/L
SB-0546 | SB-0546A | 1973-08-23 |  | SD | U | R |  | Analysis Balanced. Collected from sufficiently pumped well but not filtered or preserved. Holding time probably not honored. | TX Water Development Board | GW | Cl |  | 39 | mg/L |  | total, (mg/L as Cl)
SB-0546 | SB-0546A | 1973-08-23 |  | SD | U | R |  | Analysis Balanced. Collected from sufficiently pumped well but not filtered or preserved. Holding time probably not honored. | TX Water Development Board | GW | HRD |  | 292 | mg/L
SB-0546 | SB-0546A | 1973-08-23 |  | SD | U | R |  | Analysis Balanced. Collected from sufficiently pumped well but not filtered or preserved. Holding time probably not honored. | TX Water Development Board | GW | Ca |  | 76 | mg/L
SB-0546 | SB-0546A | 1973-08-23 |  | SD | U | R |  | Analysis Balanced. Collected from sufficiently pumped well but not filtered or preserved. Holding time probably not honored. | TX Water Development Board | GW | SO4 |  | 190 | mg/L |  | total, (mg/L as SO4)
SB-0549 | SB-0549A | 1972-03-30 |  | SD | U | R |  | Analysis Unbalanced. after 2.5 hours Collected from sufficiently pumped well but not filtered or preserved. Holding time probably not honored. | TX Water Development Board | GW | SO4 |  | 323 | mg/L |  | total, (mg/L as SO4)
SB-0549 | SB-0549A | 1972-03-30 |  | SD | U | R |  | Analysis Unbalanced. after 2.5 hours Collected from sufficiently pumped well but not filtered or preserved. Holding time probably not honored. | TX Water Development Board | GW | TDS |  | 1608 | mg/L
SB-0549 | SB-0549A | 1972-03-30 |  | SD | U | R |  | Analysis Unbalanced. after 2.5 hours Collected from sufficiently pumped well but not filtered or preserved. Holding time probably not honored. | TX Water Development Board | GW | Cl |  | 496 | mg/L |  | total, (mg/L as Cl)
SB-0551 | SB-0551A | 1961-12-07 |  | SD | U | R |  | Analysis Balanced. Reliability unknown, not available, or not yet entered into database. Sample collected from tank, distribution, or bailed from well. | TX Water Development Board | GW | ALK |  | 384 | mg/L
SB-0551 | SB-0551A | 1961-12-07 |  | SD | U | R |  | Analysis Balanced. Reliability unknown, not available, or not yet entered into database. Sample collected from tank, distribution, or bailed from well. | TX Water Development Board | GW | CO3 |  | 0 | mg/L
SB-0551 | SB-0551A | 1961-12-07 |  | SD | U | R |  | Analysis Balanced. Reliability unknown, not available, or not yet entered into database. Sample collected from tank, distribution, or bailed from well. | TX Water Development Board | GW | Na |  | 540 | mg/L |  | total, (mg/L as Na)
SB-0551 | SB-0551A | 1961-12-07 |  | SD | U | R |  | Analysis Balanced. Reliability unknown, not available, or not yet entered into database. Sample collected from tank, distribution, or bailed from well. | TX Water Development Board | GW | Mg |  | 36 | mg/L
SB-0551 | SB-0551A | 1961-12-07 |  | SD | U | R |  | Analysis Balanced. Reliability unknown, not available, or not yet entered into database. Sample collected from tank, distribution, or bailed from well. | TX Water Development Board | GW | HRD |  | 362 | mg/L
SB-0551 | SB-0551A | 1961-12-07 |  | SD | U | R |  | Analysis Balanced. Reliability unknown, not available, or not yet entered into database. Sample collected from tank, distribution, or bailed from well. | TX Water Development Board | GW | Ca |  | 86 | mg/L
SB-0551 | SB-0551A | 1961-12-07 |  | SD | U | R |  | Analysis Balanced. Reliability unknown, not available, or not yet entered into database. Sample collected from tank, distribution, or bailed from well. | TX Water Development Board | GW | Cl |  | 630 | mg/L |  | total, (mg/L as Cl)
SB-0551 | SB-0551A | 1961-12-07 |  | SD | U | R |  | Analysis Balanced. Reliability unknown, not available, or not yet entered into database. Sample collected from tank, distribution, or bailed from well. | TX Water Development Board | GW | HCO3 |  | 468.61 | mg/L
SB-0551 | SB-0551A | 1961-12-07 |  | SD | U | R |  | Analysis Balanced. Reliability unknown, not available, or not yet entered into database. Sample collected from tank, distribution, or bailed from well. | TX Water Development Board | GW | TDS |  | 1914 | mg/L
SB-0551 | SB-0551A | 1961-12-07 |  | SD | U | R |  | Analysis Balanced. Reliability unknown, not available, or not yet entered into database. Sample collected from tank, distribution, or bailed from well. | TX Water Development Board | GW | SO4 |  | 388 | mg/L |  | total, (mg/L as SO4)
SB-0551 | SB-0551B | 1968-09-27 |  | SD | U | R |  | Analysis Balanced. Reliability unknown, not available, or not yet entered into database. Sample collected from tank, distribution, or bailed from well. | TX Water Development Board | GW | TDS |  | 1865 | mg/L
SB-0551 | SB-0551B | 1968-09-27 |  | SD | U | R |  | Analysis Balanced. Reliability unknown, not available, or not yet entered into database. Sample collected from tank, distribution, or bailed from well. | TX Water Development Board | GW | HCO3 |  | 356.34 | mg/L
SB-0551 | SB-0551B | 1968-09-27 |  | SD | U | R |  | Analysis Balanced. Reliability unknown, not available, or not yet entered into database. Sample collected from tank, distribution, or bailed from well. | TX Water Development Board | GW | CO3 |  | 0 | mg/L
SB-0551 | SB-0551B | 1968-09-27 |  | SD | U | R |  | Analysis Balanced. Reliability unknown, not available, or not yet entered into database. Sample collected from tank, distribution, or bailed from well. | TX Water Development Board | GW | Cl |  | 650 | mg/L |  | total, (mg/L as Cl)
SB-0551 | SB-0551B | 1968-09-27 |  | SD | U | R |  | Analysis Balanced. Reliability unknown, not available, or not yet entered into database. Sample collected from tank, distribution, or bailed from well. | TX Water Development Board | GW | SO4 |  | 362 | mg/L |  | total, (mg/L as SO4)
SB-0551 | SB-0551B | 1968-09-27 |  | SD | U | R |  | Analysis Balanced. Reliability unknown, not available, or not yet entered into database. Sample collected from tank, distribution, or bailed from well. | TX Water Development Board | GW | Ca |  | 97 | mg/L
SB-0551 | SB-0551B | 1968-09-27 |  | SD | U | R |  | Analysis Balanced. Reliability unknown, not available, or not yet entered into database. Sample collected from tank, distribution, or bailed from well. | TX Water Development Board | GW | HRD |  | 390 | mg/L
SB-0551 | SB-0551B | 1968-09-27 |  | SD | U | R |  | Analysis Balanced. Reliability unknown, not available, or not yet entered into database. Sample collected from tank, distribution, or bailed from well. | TX Water Development Board | GW | Mg |  | 36 | mg/L
SB-0551 | SB-0551B | 1968-09-27 |  | SD | U | R |  | Analysis Balanced. Reliability unknown, not available, or not yet entered into database. Sample collected from tank, distribution, or bailed from well. | TX Water Development Board | GW | ALK |  | 292 | mg/L
SB-0551 | SB-0551B | 1968-09-27 |  | SD | U | R |  | Analysis Balanced. Reliability unknown, not available, or not yet entered into database. Sample collected from tank, distribution, or bailed from well. | TX Water Development Board | GW | Na |  | 540 | mg/L |  | total, (mg/L as Na)
SB-0552 | SB-0552A | 1939-12-13 |  | SD | U | R |  | Analysis Balanced. | TX Water Development Board | GW | Mg |  | 17 | mg/L
SB-0552 | SB-0552A | 1939-12-13 |  | SD | U | R |  | Analysis Balanced. | TX Water Development Board | GW | Cl |  | 212 | mg/L |  | total, (mg/L as Cl)
SB-0552 | SB-0552A | 1939-12-13 |  | SD | U | R |  | Analysis Balanced. | TX Water Development Board | GW | TDS |  | 913 | mg/L
SB-0552 | SB-0552A | 1939-12-13 |  | SD | U | R |  | Analysis Balanced. | TX Water Development Board | GW | HRD |  | 149 | mg/L
SB-0552 | SB-0552A | 1939-12-13 |  | SD | U | R |  | Analysis Balanced. | TX Water Development Board | GW | SO4 |  | 184 | mg/L |  | total, (mg/L as SO4)
SB-0552 | SB-0552A | 1939-12-13 |  | SD | U | R |  | Analysis Balanced. | TX Water Development Board | GW | Na |  | 289 | mg/L |  | total, (mg/L as Na)
SB-0552 | SB-0552A | 1939-12-13 |  | SD | U | R |  | Analysis Balanced. | TX Water Development Board | GW | HCO3 |  | 330 | mg/L
SB-0552 | SB-0552A | 1939-12-13 |  | SD | U | R |  | Analysis Balanced. | TX Water Development Board | GW | Ca |  | 32 | mg/L
SB-0552 | SB-0552A | 1939-12-13 |  | SD | U | R |  | Analysis Balanced. | TX Water Development Board | GW | ALK |  | 270.42 | mg/L
SB-0552 | SB-0552A | 1939-12-13 |  | SD | U | R |  | Analysis Balanced. | TX Water Development Board | GW | CO3 |  | 0 | mg/L
SB-0552 | SB-0552B | 1943-07-23 |  | SD | U | R |  | Analysis Balanced. Collected from sufficiently pumped well but not filtered or preserved. Holding time probably not honored. | TX Water Development Board | GW | HCO3 |  | 346 | mg/L
SB-0552 | SB-0552B | 1943-07-23 |  | SD | U | R |  | Analysis Balanced. Collected from sufficiently pumped well but not filtered or preserved. Holding time probably not honored. | TX Water Development Board | GW | HRD |  | 107 | mg/L
SB-0552 | SB-0552B | 1943-07-23 |  | SD | U | R |  | Analysis Balanced. Collected from sufficiently pumped well but not filtered or preserved. Holding time probably not honored. | TX Water Development Board | GW | Na |  | 303 | mg/L |  | total, (mg/L as Na)
SB-0552 | SB-0552B | 1943-07-23 |  | SD | U | R |  | Analysis Balanced. Collected from sufficiently pumped well but not filtered or preserved. Holding time probably not honored. | TX Water Development Board | GW | CO3 |  | 0 | mg/L
SB-0552 | SB-0552B | 1943-07-23 |  | SD | U | R |  | Analysis Balanced. Collected from sufficiently pumped well but not filtered or preserved. Holding time probably not honored. | TX Water Development Board | GW | SO4 |  | 184 | mg/L |  | total, (mg/L as SO4)
SB-0552 | SB-0552B | 1943-07-23 |  | SD | U | R |  | Analysis Balanced. Collected from sufficiently pumped well but not filtered or preserved. Holding time probably not honored. | TX Water Development Board | GW | Mg |  | 9.8 | mg/L
SB-0552 | SB-0552B | 1943-07-23 |  | SD | U | R |  | Analysis Balanced. Collected from sufficiently pumped well but not filtered or preserved. Holding time probably not honored. | TX Water Development Board | GW | Cl |  | 202 | mg/L |  | total, (mg/L as Cl)
SB-0552 | SB-0552B | 1943-07-23 |  | SD | U | R |  | Analysis Balanced. Collected from sufficiently pumped well but not filtered or preserved. Holding time probably not honored. | TX Water Development Board | GW | ALK |  | 283.53 | mg/L
SB-0552 | SB-0552B | 1943-07-23 |  | SD | U | R |  | Analysis Balanced. Collected from sufficiently pumped well but not filtered or preserved. Holding time probably not honored. | TX Water Development Board | GW | TDS |  | 904 | mg/L
SB-0552 | SB-0552B | 1943-07-23 |  | SD | U | R |  | Analysis Balanced. Collected from sufficiently pumped well but not filtered or preserved. Holding time probably not honored. | TX Water Development Board | GW | Ca |  | 27 | mg/L
SB-0554 | SB-0554B | 1972-03-22 |  | SD | U | R |  | Analysis Unbalanced. | TX Water Development Board | GW | Cl |  | 131 | mg/L |  | total, (mg/L as Cl)
SB-0554 | SB-0554B | 1972-03-22 |  | SD | U | R |  | Analysis Unbalanced. | TX Water Development Board | GW | TDS |  | 638 | mg/L
SB-0554 | SB-0554B | 1972-03-22 |  | SD | U | R |  | Analysis Unbalanced. | TX Water Development Board | GW | SO4 |  | 121 | mg/L |  | total, (mg/L as SO4)
SB-0554 | SB-0554C | 1991-10-30 |  | SD | U | R |  | Analysis Unbalanced. Sampled in accordance with TWDB Field Manual for Groundwater Sampling, 2003. Samples collected when temp., conductivity, and pH stablized. Sample filtered & field tested for alkalinity. Samples preserved as applicable, kept chilled, and delivered to lab. | TX Water Development Board | GW | Na |  | 402 | mg/L
SB-0554 | SB-0554C | 1991-10-30 |  | SD | U | R |  | Analysis Unbalanced. Sampled in accordance with TWDB Field Manual for Groundwater Sampling, 2003. Samples collected when temp., conductivity, and pH stablized. Sample filtered & field tested for alkalinity. Samples preserved as applicable, kept chilled, and delivered to lab. | TX Water Development Board | GW | HRD |  | 164 | mg/L
SB-0554 | SB-0554C | 1991-10-30 |  | SD | U | R |  | Analysis Unbalanced. Sampled in accordance with TWDB Field Manual for Groundwater Sampling, 2003. Samples collected when temp., conductivity, and pH stablized. Sample filtered & field tested for alkalinity. Samples preserved as applicable, kept chilled, and delivered to lab. | TX Water Development Board | GW | HCO3 |  | 385 | mg/L
SB-0554 | SB-0554C | 1991-10-30 |  | SD | U | R |  | Analysis Unbalanced. Sampled in accordance with TWDB Field Manual for Groundwater Sampling, 2003. Samples collected when temp., conductivity, and pH stablized. Sample filtered & field tested for alkalinity. Samples preserved as applicable, kept chilled, and delivered to lab. | TX Water Development Board | GW | Cl |  | 357 | mg/L
SB-0554 | SB-0554C | 1991-10-30 |  | SD | U | R |  | Analysis Unbalanced. Sampled in accordance with TWDB Field Manual for Groundwater Sampling, 2003. Samples collected when temp., conductivity, and pH stablized. Sample filtered & field tested for alkalinity. Samples preserved as applicable, kept chilled, and delivered to lab. | TX Water Development Board | GW | CO3 |  | 0 | mg/L
SB-0554 | SB-0554C | 1991-10-30 |  | SD | U | R |  | Analysis Unbalanced. Sampled in accordance with TWDB Field Manual for Groundwater Sampling, 2003. Samples collected when temp., conductivity, and pH stablized. Sample filtered & field tested for alkalinity. Samples preserved as applicable, kept chilled, and delivered to lab. | TX Water Development Board | GW | Mg |  | 13.4 | mg/L |  | Dissolved, (mg/L as Mg)
SB-0554 | SB-0554C | 1991-10-30 |  | SD | U | R |  | Analysis Unbalanced. Sampled in accordance with TWDB Field Manual for Groundwater Sampling, 2003. Samples collected when temp., conductivity, and pH stablized. Sample filtered & field tested for alkalinity. Samples preserved as applicable, kept chilled, and delivered to lab. | TX Water Development Board | GW | TDS |  | 1337 | mg/L
SB-0554 | SB-0554C | 1991-10-30 |  | SD | U | R |  | Analysis Unbalanced. Sampled in accordance with TWDB Field Manual for Groundwater Sampling, 2003. Samples collected when temp., conductivity, and pH stablized. Sample filtered & field tested for alkalinity. Samples preserved as applicable, kept chilled, and delivered to lab. | TX Water Development Board | GW | Ca |  | 44 | mg/L |  | Dissolved, (mg/L as Ca)
SB-0554 | SB-0554C | 1991-10-30 |  | SD | U | R |  | Analysis Unbalanced. Sampled in accordance with TWDB Field Manual for Groundwater Sampling, 2003. Samples collected when temp., conductivity, and pH stablized. Sample filtered & field tested for alkalinity. Samples preserved as applicable, kept chilled, and delivered to lab. | TX Water Development Board | GW | K |  | 22.6 | mg/L
SB-0554 | SB-0554C | 1991-10-30 |  | SD | U | R |  | Analysis Unbalanced. Sampled in accordance with TWDB Field Manual for Groundwater Sampling, 2003. Samples collected when temp., conductivity, and pH stablized. Sample filtered & field tested for alkalinity. Samples preserved as applicable, kept chilled, and delivered to lab. | TX Water Development Board | GW | SO4 |  | 289 | mg/L
SB-0554 | SB-0554A | 1948-09-14 |  | SD | U | R |  | Analysis Balanced. Collected from sufficiently pumped well but not filtered or preserved. Holding time probably not honored. | TX Water Development Board | GW | CO3 |  | 0 | mg/L
SB-0554 | SB-0554A | 1948-09-14 |  | SD | U | R |  | Analysis Balanced. Collected from sufficiently pumped well but not filtered or preserved. Holding time probably not honored. | TX Water Development Board | GW | TDS |  | 1616 | mg/L
SB-0554 | SB-0554A | 1948-09-14 |  | SD | U | R |  | Analysis Balanced. Collected from sufficiently pumped well but not filtered or preserved. Holding time probably not honored. | TX Water Development Board | GW | SO4 |  | 363 | mg/L |  | total, (mg/L as SO4)
SB-0554 | SB-0554A | 1948-09-14 |  | SD | U | R |  | Analysis Balanced. Collected from sufficiently pumped well but not filtered or preserved. Holding time probably not honored. | TX Water Development Board | GW | Cl |  | 450 | mg/L |  | total, (mg/L as Cl)
SB-0554 | SB-0554A | 1948-09-14 |  | SD | U | R |  | Analysis Balanced. Collected from sufficiently pumped well but not filtered or preserved. Holding time probably not honored. | TX Water Development Board | GW | Na |  | 489 | mg/L |  | total, (mg/L as Na)
SB-0554 | SB-0554A | 1948-09-14 |  | SD | U | R |  | Analysis Balanced. Collected from sufficiently pumped well but not filtered or preserved. Holding time probably not honored. | TX Water Development Board | GW | HRD |  | 219 | mg/L
SB-0554 | SB-0554A | 1948-09-14 |  | SD | U | R |  | Analysis Balanced. Collected from sufficiently pumped well but not filtered or preserved. Holding time probably not honored. | TX Water Development Board | GW | Ca |  | 60 | mg/L
SB-0554 | SB-0554A | 1948-09-14 |  | SD | U | R |  | Analysis Balanced. Collected from sufficiently pumped well but not filtered or preserved. Holding time probably not honored. | TX Water Development Board | GW | Mg |  | 17 | mg/L
SB-0554 | SB-0554A | 1948-09-14 |  | SD | U | R |  | Analysis Balanced. Collected from sufficiently pumped well but not filtered or preserved. Holding time probably not honored. | TX Water Development Board | GW | K |  | 26 | mg/L |  | total, (mg/L as K)
SB-0554 | SB-0554A | 1948-09-14 |  | SD | U | R |  | Analysis Balanced. Collected from sufficiently pumped well but not filtered or preserved. Holding time probably not honored. | TX Water Development Board | GW | ALK |  | 280.25 | mg/L
SB-0554 | SB-0554A | 1948-09-14 |  | SD | U | R |  | Analysis Balanced. Collected from sufficiently pumped well but not filtered or preserved. Holding time probably not honored. | TX Water Development Board | GW | HCO3 |  | 342 | mg/L
SB-0554 | SB-0554D | 1992-06-01 |  | SD | U | R |  | Analysis Balanced. Sampled in accordance with TWDB Field Manual for Groundwater Sampling, 2003. Samples collected when temp., conductivity, and pH stablized. Sample filtered & field tested for alkalinity. Samples preserved as applicable, kept chilled, and delivered to lab. | TX Water Development Board | GW | TDS |  | 1433 | mg/L
SB-0554 | SB-0554D | 1992-06-01 |  | SD | U | R |  | Analysis Balanced. Sampled in accordance with TWDB Field Manual for Groundwater Sampling, 2003. Samples collected when temp., conductivity, and pH stablized. Sample filtered & field tested for alkalinity. Samples preserved as applicable, kept chilled, and delivered to lab. | TX Water Development Board | GW | HRD |  | 187 | mg/L
SB-0554 | SB-0554D | 1992-06-01 |  | SD | U | R |  | Analysis Balanced. Sampled in accordance with TWDB Field Manual for Groundwater Sampling, 2003. Samples collected when temp., conductivity, and pH stablized. Sample filtered & field tested for alkalinity. Samples preserved as applicable, kept chilled, and delivered to lab. | TX Water Development Board | GW | K |  | 25 | mg/L
SB-0554 | SB-0554D | 1992-06-01 |  | SD | U | R |  | Analysis Balanced. Sampled in accordance with TWDB Field Manual for Groundwater Sampling, 2003. Samples collected when temp., conductivity, and pH stablized. Sample filtered & field tested for alkalinity. Samples preserved as applicable, kept chilled, and delivered to lab. | TX Water Development Board | GW | ALK |  | 291.72 | mg/L
SB-0554 | SB-0554D | 1992-06-01 |  | SD | U | R |  | Analysis Balanced. Sampled in accordance with TWDB Field Manual for Groundwater Sampling, 2003. Samples collected when temp., conductivity, and pH stablized. Sample filtered & field tested for alkalinity. Samples preserved as applicable, kept chilled, and delivered to lab. | TX Water Development Board | GW | Ca |  | 51 | mg/L |  | Dissolved, (mg/L as Ca)
SB-0554 | SB-0554D | 1992-06-01 |  | SD | U | R |  | Analysis Balanced. Sampled in accordance with TWDB Field Manual for Groundwater Sampling, 2003. Samples collected when temp., conductivity, and pH stablized. Sample filtered & field tested for alkalinity. Samples preserved as applicable, kept chilled, and delivered to lab. | TX Water Development Board | GW | CO3 |  | 0 | mg/L
SB-0554 | SB-0554D | 1992-06-01 |  | SD | U | R |  | Analysis Balanced. Sampled in accordance with TWDB Field Manual for Groundwater Sampling, 2003. Samples collected when temp., conductivity, and pH stablized. Sample filtered & field tested for alkalinity. Samples preserved as applicable, kept chilled, and delivered to lab. | TX Water Development Board | GW | Mg |  | 14.2 | mg/L |  | Dissolved, (mg/L as Mg)
SB-0554 | SB-0554D | 1992-06-01 |  | SD | U | R |  | Analysis Balanced. Sampled in accordance with TWDB Field Manual for Groundwater Sampling, 2003. Samples collected when temp., conductivity, and pH stablized. Sample filtered & field tested for alkalinity. Samples preserved as applicable, kept chilled, and delivered to lab. | TX Water Development Board | GW | Na |  | 433 | mg/L
SB-0554 | SB-0554D | 1992-06-01 |  | SD | U | R |  | Analysis Balanced. Sampled in accordance with TWDB Field Manual for Groundwater Sampling, 2003. Samples collected when temp., conductivity, and pH stablized. Sample filtered & field tested for alkalinity. Samples preserved as applicable, kept chilled, and delivered to lab. | TX Water Development Board | GW | Cl |  | 361 | mg/L
SB-0554 | SB-0554D | 1992-06-01 |  | SD | U | R |  | Analysis Balanced. Sampled in accordance with TWDB Field Manual for Groundwater Sampling, 2003. Samples collected when temp., conductivity, and pH stablized. Sample filtered & field tested for alkalinity. Samples preserved as applicable, kept chilled, and delivered to lab. | TX Water Development Board | GW | HCO3 |  | 356 | mg/L
SB-0554 | SB-0554D | 1992-06-01 |  | SD | U | R |  | Analysis Balanced. Sampled in accordance with TWDB Field Manual for Groundwater Sampling, 2003. Samples collected when temp., conductivity, and pH stablized. Sample filtered & field tested for alkalinity. Samples preserved as applicable, kept chilled, and delivered to lab. | TX Water Development Board | GW | SO4 |  | 332 | mg/L
SB-0555 | SB-0555A | 1943-07-23 |  | SD | U | R |  | Analysis Balanced. Collected from sufficiently pumped well but not filtered or preserved. Holding time probably not honored. | TX Water Development Board | GW | Ca |  | 68 | mg/L
SB-0555 | SB-0555A | 1943-07-23 |  | SD | U | R |  | Analysis Balanced. Collected from sufficiently pumped well but not filtered or preserved. Holding time probably not honored. | TX Water Development Board | GW | Cl |  | 468 | mg/L |  | total, (mg/L as Cl)
SB-0555 | SB-0555A | 1943-07-23 |  | SD | U | R |  | Analysis Balanced. Collected from sufficiently pumped well but not filtered or preserved. Holding time probably not honored. | TX Water Development Board | GW | HCO3 |  | 340 | mg/L
SB-0555 | SB-0555A | 1943-07-23 |  | SD | U | R |  | Analysis Balanced. Collected from sufficiently pumped well but not filtered or preserved. Holding time probably not honored. | TX Water Development Board | GW | HRD |  | 247 | mg/L
SB-0555 | SB-0555A | 1943-07-23 |  | SD | U | R |  | Analysis Balanced. Collected from sufficiently pumped well but not filtered or preserved. Holding time probably not honored. | TX Water Development Board | GW | Na |  | 496 | mg/L |  | total, (mg/L as Na)
SB-0555 | SB-0555A | 1943-07-23 |  | SD | U | R |  | Analysis Balanced. Collected from sufficiently pumped well but not filtered or preserved. Holding time probably not honored. | TX Water Development Board | GW | Mg |  | 19 | mg/L
SB-0555 | SB-0555A | 1943-07-23 |  | SD | U | R |  | Analysis Balanced. Collected from sufficiently pumped well but not filtered or preserved. Holding time probably not honored. | TX Water Development Board | GW | TDS |  | 1632 | mg/L
SB-0555 | SB-0555A | 1943-07-23 |  | SD | U | R |  | Analysis Balanced. Collected from sufficiently pumped well but not filtered or preserved. Holding time probably not honored. | TX Water Development Board | GW | SO4 |  | 373 | mg/L |  | total, (mg/L as SO4)
SB-0555 | SB-0555A | 1943-07-23 |  | SD | U | R |  | Analysis Balanced. Collected from sufficiently pumped well but not filtered or preserved. Holding time probably not honored. | TX Water Development Board | GW | CO3 |  | 0 | mg/L
SB-0555 | SB-0555A | 1943-07-23 |  | SD | U | R |  | Analysis Balanced. Collected from sufficiently pumped well but not filtered or preserved. Holding time probably not honored. | TX Water Development Board | GW | ALK |  | 278.61 | mg/L
SB-0560 | SB-0560A | 1977-09-30 |  | SD | U | R |  | Analysis Balanced. test hole Not indicative of aquifer quality. Use data carefully. | TX Water Development Board | GW | Na |  | 219 | mg/L |  | total, (mg/L as Na)
SB-0560 | SB-0560A | 1977-09-30 |  | SD | U | R |  | Analysis Balanced. test hole Not indicative of aquifer quality. Use data carefully. | TX Water Development Board | GW | Ca |  | 19 | mg/L
SB-0560 | SB-0560A | 1977-09-30 |  | SD | U | R |  | Analysis Balanced. test hole Not indicative of aquifer quality. Use data carefully. | TX Water Development Board | GW | CO3 |  | 0 | mg/L
SB-0560 | SB-0560A | 1977-09-30 |  | SD | U | R |  | Analysis Balanced. test hole Not indicative of aquifer quality. Use data carefully. | TX Water Development Board | GW | HRD |  | 67 | mg/L
SB-0560 | SB-0560A | 1977-09-30 |  | SD | U | R |  | Analysis Balanced. test hole Not indicative of aquifer quality. Use data carefully. | TX Water Development Board | GW | TDS |  | 645 | mg/L
SB-0560 | SB-0560A | 1977-09-30 |  | SD | U | R |  | Analysis Balanced. test hole Not indicative of aquifer quality. Use data carefully. | TX Water Development Board | GW | Mg |  | 5 | mg/L
SB-0560 | SB-0560A | 1977-09-30 |  | SD | U | R |  | Analysis Balanced. test hole Not indicative of aquifer quality. Use data carefully. | TX Water Development Board | GW | SO4 |  | 144 | mg/L |  | total, (mg/L as SO4)
SB-0560 | SB-0560A | 1977-09-30 |  | SD | U | R |  | Analysis Balanced. test hole Not indicative of aquifer quality. Use data carefully. | TX Water Development Board | GW | ALK |  | 278 | mg/L
SB-0560 | SB-0560A | 1977-09-30 |  | SD | U | R |  | Analysis Balanced. test hole Not indicative of aquifer quality. Use data carefully. | TX Water Development Board | GW | Cl |  | 75 | mg/L |  | total, (mg/L as Cl)
SB-0560 | SB-0560A | 1977-09-30 |  | SD | U | R |  | Analysis Balanced. test hole Not indicative of aquifer quality. Use data carefully. | TX Water Development Board | GW | HCO3 |  | 339.26 | mg/L
SB-0561 | SB-0561A | 1972-04-10 |  | SD | U | R |  | Analysis Unbalanced. | TX Water Development Board | GW | Cl |  | 681 | mg/L |  | total, (mg/L as Cl)
SB-0561 | SB-0561A | 1972-04-10 |  | SD | U | R |  | Analysis Unbalanced. | TX Water Development Board | GW | SO4 |  | 267 | mg/L |  | total, (mg/L as SO4)
SB-0561 | SB-0561A | 1972-04-10 |  | SD | U | R |  | Analysis Unbalanced. | TX Water Development Board | GW | TDS |  | 1676 | mg/L
SB-0562 | SB-0562B | 1992-08-13 |  | SD | U | R |  | Analysis Balanced. Sampled in accordance with TWDB Field Manual for Groundwater Sampling, 2003. Samples collected when temp., conductivity, and pH stablized. Sample filtered & field tested for alkalinity. Samples preserved as applicable, kept chilled, and delivered to lab. | TX Water Development Board | GW | Ca |  | 77 | mg/L |  | Dissolved, (mg/L as Ca)
SB-0562 | SB-0562B | 1992-08-13 |  | SD | U | R |  | Analysis Balanced. Sampled in accordance with TWDB Field Manual for Groundwater Sampling, 2003. Samples collected when temp., conductivity, and pH stablized. Sample filtered & field tested for alkalinity. Samples preserved as applicable, kept chilled, and delivered to lab. | TX Water Development Board | GW | HRD |  | 300 | mg/L
SB-0562 | SB-0562B | 1992-08-13 |  | SD | U | R |  | Analysis Balanced. Sampled in accordance with TWDB Field Manual for Groundwater Sampling, 2003. Samples collected when temp., conductivity, and pH stablized. Sample filtered & field tested for alkalinity. Samples preserved as applicable, kept chilled, and delivered to lab. | TX Water Development Board | GW | ALK |  | 368.75 | mg/L
SB-0562 | SB-0562B | 1992-08-13 |  | SD | U | R |  | Analysis Balanced. Sampled in accordance with TWDB Field Manual for Groundwater Sampling, 2003. Samples collected when temp., conductivity, and pH stablized. Sample filtered & field tested for alkalinity. Samples preserved as applicable, kept chilled, and delivered to lab. | TX Water Development Board | GW | SO4 |  | 410 | mg/L
SB-0562 | SB-0562B | 1992-08-13 |  | SD | U | R |  | Analysis Balanced. Sampled in accordance with TWDB Field Manual for Groundwater Sampling, 2003. Samples collected when temp., conductivity, and pH stablized. Sample filtered & field tested for alkalinity. Samples preserved as applicable, kept chilled, and delivered to lab. | TX Water Development Board | GW | HCO3 |  | 450 | mg/L
SB-0562 | SB-0562B | 1992-08-13 |  | SD | U | R |  | Analysis Balanced. Sampled in accordance with TWDB Field Manual for Groundwater Sampling, 2003. Samples collected when temp., conductivity, and pH stablized. Sample filtered & field tested for alkalinity. Samples preserved as applicable, kept chilled, and delivered to lab. | TX Water Development Board | GW | Na |  | 582 | mg/L
SB-0562 | SB-0562B | 1992-08-13 |  | SD | U | R |  | Analysis Balanced. Sampled in accordance with TWDB Field Manual for Groundwater Sampling, 2003. Samples collected when temp., conductivity, and pH stablized. Sample filtered & field tested for alkalinity. Samples preserved as applicable, kept chilled, and delivered to lab. | TX Water Development Board | GW | TDS |  | 1968 | mg/L
SB-0562 | SB-0562B | 1992-08-13 |  | SD | U | R |  | Analysis Balanced. Sampled in accordance with TWDB Field Manual for Groundwater Sampling, 2003. Samples collected when temp., conductivity, and pH stablized. Sample filtered & field tested for alkalinity. Samples preserved as applicable, kept chilled, and delivered to lab. | TX Water Development Board | GW | CO3 |  | 0 | mg/L
SB-0562 | SB-0562B | 1992-08-13 |  | SD | U | R |  | Analysis Balanced. Sampled in accordance with TWDB Field Manual for Groundwater Sampling, 2003. Samples collected when temp., conductivity, and pH stablized. Sample filtered & field tested for alkalinity. Samples preserved as applicable, kept chilled, and delivered to lab. | TX Water Development Board | GW | Cl |  | 600 | mg/L
SB-0562 | SB-0562B | 1992-08-13 |  | SD | U | R |  | Analysis Balanced. Sampled in accordance with TWDB Field Manual for Groundwater Sampling, 2003. Samples collected when temp., conductivity, and pH stablized. Sample filtered & field tested for alkalinity. Samples preserved as applicable, kept chilled, and delivered to lab. | TX Water Development Board | GW | Mg |  | 25.5 | mg/L |  | Dissolved, (mg/L as Mg)
SB-0562 | SB-0562B | 1992-08-13 |  | SD | U | R |  | Analysis Balanced. Sampled in accordance with TWDB Field Manual for Groundwater Sampling, 2003. Samples collected when temp., conductivity, and pH stablized. Sample filtered & field tested for alkalinity. Samples preserved as applicable, kept chilled, and delivered to lab. | TX Water Development Board | GW | K |  | 27 | mg/L
SB-0562 | SB-0562A | 1972-03-31 |  | SD | U | R |  | Analysis Unbalanced. | TX Water Development Board | GW | TDS |  | 1984 | mg/L
SB-0562 | SB-0562A | 1972-03-31 |  | SD | U | R |  | Analysis Unbalanced. | TX Water Development Board | GW | Cl |  | 606 | mg/L |  | total, (mg/L as Cl)
SB-0562 | SB-0562A | 1972-03-31 |  | SD | U | R |  | Analysis Unbalanced. | TX Water Development Board | GW | SO4 |  | 459 | mg/L |  | total, (mg/L as SO4)
SB-0563 | SB-0563B | 1972-08-23 |  | SD | U | R |  | Analysis Balanced. Collected from sufficiently pumped well but not filtered or preserved. Holding time probably not honored. | TX Water Development Board | GW | HRD |  | 321 | mg/L
SB-0563 | SB-0563B | 1972-08-23 |  | SD | U | R |  | Analysis Balanced. Collected from sufficiently pumped well but not filtered or preserved. Holding time probably not honored. | TX Water Development Board | GW | TDS |  | 1981 | mg/L
SB-0563 | SB-0563B | 1972-08-23 |  | SD | U | R |  | Analysis Balanced. Collected from sufficiently pumped well but not filtered or preserved. Holding time probably not honored. | TX Water Development Board | GW | ALK |  | 304.83 | mg/L
SB-0563 | SB-0563B | 1972-08-23 |  | SD | U | R |  | Analysis Balanced. Collected from sufficiently pumped well but not filtered or preserved. Holding time probably not honored. | TX Water Development Board | GW | Cl |  | 650 | mg/L |  | total, (mg/L as Cl)
SB-0563 | SB-0563B | 1972-08-23 |  | SD | U | R |  | Analysis Balanced. Collected from sufficiently pumped well but not filtered or preserved. Holding time probably not honored. | TX Water Development Board | GW | CO3 |  | 0 | mg/L
SB-0563 | SB-0563B | 1972-08-23 |  | SD | U | R |  | Analysis Balanced. Collected from sufficiently pumped well but not filtered or preserved. Holding time probably not honored. | TX Water Development Board | GW | HCO3 |  | 372 | mg/L
SB-0563 | SB-0563B | 1972-08-23 |  | SD | U | R |  | Analysis Balanced. Collected from sufficiently pumped well but not filtered or preserved. Holding time probably not honored. | TX Water Development Board | GW | SO4 |  | 390 | mg/L |  | total, (mg/L as SO4)
SB-0563 | SB-0563B | 1972-08-23 |  | SD | U | R |  | Analysis Balanced. Collected from sufficiently pumped well but not filtered or preserved. Holding time probably not honored. | TX Water Development Board | GW | Na |  | 610 | mg/L |  | total, (mg/L as Na)
SB-0563 | SB-0563B | 1972-08-23 |  | SD | U | R |  | Analysis Balanced. Collected from sufficiently pumped well but not filtered or preserved. Holding time probably not honored. | TX Water Development Board | GW | Ca |  | 86 | mg/L
SB-0563 | SB-0563B | 1972-08-23 |  | SD | U | R |  | Analysis Balanced. Collected from sufficiently pumped well but not filtered or preserved. Holding time probably not honored. | TX Water Development Board | GW | Mg |  | 26 | mg/L
SB-0563 | SB-0563A | 1972-07-12 |  | SD | U | R |  | Analysis Balanced. 200 GPM Collected from sufficiently pumped well but not filtered or preserved. Holding time probably not honored. | TX Water Development Board | GW | Mg |  | 39 | mg/L
SB-0563 | SB-0563A | 1972-07-12 |  | SD | U | R |  | Analysis Balanced. 200 GPM Collected from sufficiently pumped well but not filtered or preserved. Holding time probably not honored. | TX Water Development Board | GW | Na |  | 611 | mg/L |  | total, (mg/L as Na)
SB-0563 | SB-0563A | 1972-07-12 |  | SD | U | R |  | Analysis Balanced. 200 GPM Collected from sufficiently pumped well but not filtered or preserved. Holding time probably not honored. | TX Water Development Board | GW | Ca |  | 99 | mg/L
SB-0563 | SB-0563A | 1972-07-12 |  | SD | U | R |  | Analysis Balanced. 200 GPM Collected from sufficiently pumped well but not filtered or preserved. Holding time probably not honored. | TX Water Development Board | GW | ALK |  | 231.08 | mg/L
SB-0563 | SB-0563A | 1972-07-12 |  | SD | U | R |  | Analysis Balanced. 200 GPM Collected from sufficiently pumped well but not filtered or preserved. Holding time probably not honored. | TX Water Development Board | GW | HCO3 |  | 282 | mg/L
SB-0563 | SB-0563A | 1972-07-12 |  | SD | U | R |  | Analysis Balanced. 200 GPM Collected from sufficiently pumped well but not filtered or preserved. Holding time probably not honored. | TX Water Development Board | GW | Cl |  | 773 | mg/L |  | total, (mg/L as Cl)
SB-0563 | SB-0563A | 1972-07-12 |  | SD | U | R |  | Analysis Balanced. 200 GPM Collected from sufficiently pumped well but not filtered or preserved. Holding time probably not honored. | TX Water Development Board | GW | HRD |  | 408 | mg/L
SB-0563 | SB-0563A | 1972-07-12 |  | SD | U | R |  | Analysis Balanced. 200 GPM Collected from sufficiently pumped well but not filtered or preserved. Holding time probably not honored. | TX Water Development Board | GW | TDS |  | 2059 | mg/L
SB-0563 | SB-0563A | 1972-07-12 |  | SD | U | R |  | Analysis Balanced. 200 GPM Collected from sufficiently pumped well but not filtered or preserved. Holding time probably not honored. | TX Water Development Board | GW | CO3 |  | 0 | mg/L
SB-0563 | SB-0563A | 1972-07-12 |  | SD | U | R |  | Analysis Balanced. 200 GPM Collected from sufficiently pumped well but not filtered or preserved. Holding time probably not honored. | TX Water Development Board | GW | SO4 |  | 398 | mg/L |  | total, (mg/L as SO4)
SB-0565 | SB-0565A | 1972-09-15 |  | SD | U | R |  | Analysis Balanced. Collected from sufficiently pumped well but not filtered or preserved. Holding time probably not honored. | TX Water Development Board | GW | Mg |  | 30 | mg/L
SB-0565 | SB-0565A | 1972-09-15 |  | SD | U | R |  | Analysis Balanced. Collected from sufficiently pumped well but not filtered or preserved. Holding time probably not honored. | TX Water Development Board | GW | HCO3 |  | 426 | mg/L
SB-0565 | SB-0565A | 1972-09-15 |  | SD | U | R |  | Analysis Balanced. Collected from sufficiently pumped well but not filtered or preserved. Holding time probably not honored. | TX Water Development Board | GW | CO3 |  | 0 | mg/L
SB-0565 | SB-0565A | 1972-09-15 |  | SD | U | R |  | Analysis Balanced. Collected from sufficiently pumped well but not filtered or preserved. Holding time probably not honored. | TX Water Development Board | GW | Cl |  | 610 | mg/L |  | total, (mg/L as Cl)
SB-0565 | SB-0565A | 1972-09-15 |  | SD | U | R |  | Analysis Balanced. Collected from sufficiently pumped well but not filtered or preserved. Holding time probably not honored. | TX Water Development Board | GW | Ca |  | 81 | mg/L
SB-0565 | SB-0565A | 1972-09-15 |  | SD | U | R |  | Analysis Balanced. Collected from sufficiently pumped well but not filtered or preserved. Holding time probably not honored. | TX Water Development Board | GW | SO4 |  | 400 | mg/L |  | total, (mg/L as SO4)
SB-0565 | SB-0565A | 1972-09-15 |  | SD | U | R |  | Analysis Balanced. Collected from sufficiently pumped well but not filtered or preserved. Holding time probably not honored. | TX Water Development Board | GW | HRD |  | 325 | mg/L
SB-0565 | SB-0565A | 1972-09-15 |  | SD | U | R |  | Analysis Balanced. Collected from sufficiently pumped well but not filtered or preserved. Holding time probably not honored. | TX Water Development Board | GW | Na |  | 600 | mg/L |  | total, (mg/L as Na)
SB-0565 | SB-0565A | 1972-09-15 |  | SD | U | R |  | Analysis Balanced. Collected from sufficiently pumped well but not filtered or preserved. Holding time probably not honored. | TX Water Development Board | GW | ALK |  | 349.08 | mg/L
SB-0565 | SB-0565A | 1972-09-15 |  | SD | U | R |  | Analysis Balanced. Collected from sufficiently pumped well but not filtered or preserved. Holding time probably not honored. | TX Water Development Board | GW | TDS |  | 1955 | mg/L
SB-0566 | SB-0566A | 1943-07-24 |  | SD | U | R |  | Analysis Balanced. Collected from sufficiently pumped well but not filtered or preserved. Holding time probably not honored. | TX Water Development Board | GW | SO4 |  | 1498 | mg/L |  | total, (mg/L as SO4)
SB-0566 | SB-0566A | 1943-07-24 |  | SD | U | R |  | Analysis Balanced. Collected from sufficiently pumped well but not filtered or preserved. Holding time probably not honored. | TX Water Development Board | GW | Ca |  | 128 | mg/L
SB-0566 | SB-0566A | 1943-07-24 |  | SD | U | R |  | Analysis Balanced. Collected from sufficiently pumped well but not filtered or preserved. Holding time probably not honored. | TX Water Development Board | GW | TDS |  | 3781 | mg/L
SB-0566 | SB-0566A | 1943-07-24 |  | SD | U | R |  | Analysis Balanced. Collected from sufficiently pumped well but not filtered or preserved. Holding time probably not honored. | TX Water Development Board | GW | Cl |  | 775 | mg/L |  | total, (mg/L as Cl)
SB-0566 | SB-0566A | 1943-07-24 |  | SD | U | R |  | Analysis Balanced. Collected from sufficiently pumped well but not filtered or preserved. Holding time probably not honored. | TX Water Development Board | GW | HCO3 |  | 380 | mg/L
SB-0566 | SB-0566A | 1943-07-24 |  | SD | U | R |  | Analysis Balanced. Collected from sufficiently pumped well but not filtered or preserved. Holding time probably not honored. | TX Water Development Board | GW | ALK |  | 311.39 | mg/L
SB-0566 | SB-0566A | 1943-07-24 |  | SD | U | R |  | Analysis Balanced. Collected from sufficiently pumped well but not filtered or preserved. Holding time probably not honored. | TX Water Development Board | GW | Mg |  | 65 | mg/L
SB-0566 | SB-0566A | 1943-07-24 |  | SD | U | R |  | Analysis Balanced. Collected from sufficiently pumped well but not filtered or preserved. Holding time probably not honored. | TX Water Development Board | GW | HRD |  | 586 | mg/L
SB-0566 | SB-0566A | 1943-07-24 |  | SD | U | R |  | Analysis Balanced. Collected from sufficiently pumped well but not filtered or preserved. Holding time probably not honored. | TX Water Development Board | GW | CO3 |  | 0 | mg/L
SB-0566 | SB-0566A | 1943-07-24 |  | SD | U | R |  | Analysis Balanced. Collected from sufficiently pumped well but not filtered or preserved. Holding time probably not honored. | TX Water Development Board | GW | Na |  | 1103 | mg/L |  | total, (mg/L as Na)
SB-0567 | SB-0567B | 1993-05-25 |  | SD | U | R |  | Analysis Balanced. B. E. G. Well No. YM-18. Sampled in accordance with TWDB Field Manual for Groundwater Sampling, 2003. Samples collected when temp., conductivity, and pH stablized. Sample filtered & field tested for alkalinity. Samples preserved as applicable, kept chilled, and delivered to lab. | TX Water Development Board | GW | HRD |  | 374 | mg/L
SB-0567 | SB-0567B | 1993-05-25 |  | SD | U | R |  | Analysis Balanced. B. E. G. Well No. YM-18. Sampled in accordance with TWDB Field Manual for Groundwater Sampling, 2003. Samples collected when temp., conductivity, and pH stablized. Sample filtered & field tested for alkalinity. Samples preserved as applicable, kept chilled, and delivered to lab. | TX Water Development Board | GW | Ca |  | 93 | mg/L |  | Dissolved, (mg/L as Ca)
SB-0567 | SB-0567B | 1993-05-25 |  | SD | U | R |  | Analysis Balanced. B. E. G. Well No. YM-18. Sampled in accordance with TWDB Field Manual for Groundwater Sampling, 2003. Samples collected when temp., conductivity, and pH stablized. Sample filtered & field tested for alkalinity. Samples preserved as applicable, kept chilled, and delivered to lab. | TX Water Development Board | GW | Mg |  | 33.8 | mg/L |  | Dissolved, (mg/L as Mg)
SB-0567 | SB-0567B | 1993-05-25 |  | SD | U | R |  | Analysis Balanced. B. E. G. Well No. YM-18. Sampled in accordance with TWDB Field Manual for Groundwater Sampling, 2003. Samples collected when temp., conductivity, and pH stablized. Sample filtered & field tested for alkalinity. Samples preserved as applicable, kept chilled, and delivered to lab. | TX Water Development Board | GW | HCO3 |  | 447 | mg/L
SB-0567 | SB-0567B | 1993-05-25 |  | SD | U | R |  | Analysis Balanced. B. E. G. Well No. YM-18. Sampled in accordance with TWDB Field Manual for Groundwater Sampling, 2003. Samples collected when temp., conductivity, and pH stablized. Sample filtered & field tested for alkalinity. Samples preserved as applicable, kept chilled, and delivered to lab. | TX Water Development Board | GW | TDS |  | 3189 | mg/L
SB-0567 | SB-0567B | 1993-05-25 |  | SD | U | R |  | Analysis Balanced. B. E. G. Well No. YM-18. Sampled in accordance with TWDB Field Manual for Groundwater Sampling, 2003. Samples collected when temp., conductivity, and pH stablized. Sample filtered & field tested for alkalinity. Samples preserved as applicable, kept chilled, and delivered to lab. | TX Water Development Board | GW | CO3 |  | 0 | mg/L
SB-0567 | SB-0567B | 1993-05-25 |  | SD | U | R |  | Analysis Balanced. B. E. G. Well No. YM-18. Sampled in accordance with TWDB Field Manual for Groundwater Sampling, 2003. Samples collected when temp., conductivity, and pH stablized. Sample filtered & field tested for alkalinity. Samples preserved as applicable, kept chilled, and delivered to lab. | TX Water Development Board | GW | SO4 |  | 1380 | mg/L
SB-0567 | SB-0567B | 1993-05-25 |  | SD | U | R |  | Analysis Balanced. B. E. G. Well No. YM-18. Sampled in accordance with TWDB Field Manual for Groundwater Sampling, 2003. Samples collected when temp., conductivity, and pH stablized. Sample filtered & field tested for alkalinity. Samples preserved as applicable, kept chilled, and delivered to lab. | TX Water Development Board | GW | Cl |  | 445 | mg/L
SB-0567 | SB-0567B | 1993-05-25 |  | SD | U | R |  | Analysis Balanced. B. E. G. Well No. YM-18. Sampled in accordance with TWDB Field Manual for Groundwater Sampling, 2003. Samples collected when temp., conductivity, and pH stablized. Sample filtered & field tested for alkalinity. Samples preserved as applicable, kept chilled, and delivered to lab. | TX Water Development Board | GW | ALK |  | 366.29 | mg/L
SB-0567 | SB-0567B | 1993-05-25 |  | SD | U | R |  | Analysis Balanced. B. E. G. Well No. YM-18. Sampled in accordance with TWDB Field Manual for Groundwater Sampling, 2003. Samples collected when temp., conductivity, and pH stablized. Sample filtered & field tested for alkalinity. Samples preserved as applicable, kept chilled, and delivered to lab. | TX Water Development Board | GW | K |  | 17.4 | mg/L
SB-0567 | SB-0567B | 1993-05-25 |  | SD | U | R |  | Analysis Balanced. B. E. G. Well No. YM-18. Sampled in accordance with TWDB Field Manual for Groundwater Sampling, 2003. Samples collected when temp., conductivity, and pH stablized. Sample filtered & field tested for alkalinity. Samples preserved as applicable, kept chilled, and delivered to lab. | TX Water Development Board | GW | Na |  | 954 | mg/L
SB-0567 | SB-0567C | 1993-07-29 |  | SD | U | R |  | Analysis Balanced. B. E. G. Well No. YM-18. Sampled in accordance with TWDB Field Manual for Groundwater Sampling, 2003. Samples collected when temp., conductivity, and pH stablized. Sample filtered & field tested for alkalinity. Samples preserved as applicable, kept chilled, and delivered to lab. | TX Water Development Board | GW | HCO3 |  | 477 | mg/L
SB-0567 | SB-0567C | 1993-07-29 |  | SD | U | R |  | Analysis Balanced. B. E. G. Well No. YM-18. Sampled in accordance with TWDB Field Manual for Groundwater Sampling, 2003. Samples collected when temp., conductivity, and pH stablized. Sample filtered & field tested for alkalinity. Samples preserved as applicable, kept chilled, and delivered to lab. | TX Water Development Board | GW | TDS |  | 3057 | mg/L
SB-0567 | SB-0567C | 1993-07-29 |  | SD | U | R |  | Analysis Balanced. B. E. G. Well No. YM-18. Sampled in accordance with TWDB Field Manual for Groundwater Sampling, 2003. Samples collected when temp., conductivity, and pH stablized. Sample filtered & field tested for alkalinity. Samples preserved as applicable, kept chilled, and delivered to lab. | TX Water Development Board | GW | Na |  | 962 | mg/L
SB-0567 | SB-0567C | 1993-07-29 |  | SD | U | R |  | Analysis Balanced. B. E. G. Well No. YM-18. Sampled in accordance with TWDB Field Manual for Groundwater Sampling, 2003. Samples collected when temp., conductivity, and pH stablized. Sample filtered & field tested for alkalinity. Samples preserved as applicable, kept chilled, and delivered to lab. | TX Water Development Board | GW | K |  | 16.5 | mg/L
SB-0567 | SB-0567C | 1993-07-29 |  | SD | U | R |  | Analysis Balanced. B. E. G. Well No. YM-18. Sampled in accordance with TWDB Field Manual for Groundwater Sampling, 2003. Samples collected when temp., conductivity, and pH stablized. Sample filtered & field tested for alkalinity. Samples preserved as applicable, kept chilled, and delivered to lab. | TX Water Development Board | GW | Mg |  | 29.5 | mg/L |  | Dissolved, (mg/L as Mg)
SB-0567 | SB-0567C | 1993-07-29 |  | SD | U | R |  | Analysis Balanced. B. E. G. Well No. YM-18. Sampled in accordance with TWDB Field Manual for Groundwater Sampling, 2003. Samples collected when temp., conductivity, and pH stablized. Sample filtered & field tested for alkalinity. Samples preserved as applicable, kept chilled, and delivered to lab. | TX Water Development Board | GW | CO3 |  | 0 | mg/L
SB-0567 | SB-0567C | 1993-07-29 |  | SD | U | R |  | Analysis Balanced. B. E. G. Well No. YM-18. Sampled in accordance with TWDB Field Manual for Groundwater Sampling, 2003. Samples collected when temp., conductivity, and pH stablized. Sample filtered & field tested for alkalinity. Samples preserved as applicable, kept chilled, and delivered to lab. | TX Water Development Board | GW | HRD |  | 320 | mg/L
SB-0567 | SB-0567C | 1993-07-29 |  | SD | U | R |  | Analysis Balanced. B. E. G. Well No. YM-18. Sampled in accordance with TWDB Field Manual for Groundwater Sampling, 2003. Samples collected when temp., conductivity, and pH stablized. Sample filtered & field tested for alkalinity. Samples preserved as applicable, kept chilled, and delivered to lab. | TX Water Development Board | GW | ALK |  | 390.87 | mg/L
SB-0567 | SB-0567C | 1993-07-29 |  | SD | U | R |  | Analysis Balanced. B. E. G. Well No. YM-18. Sampled in accordance with TWDB Field Manual for Groundwater Sampling, 2003. Samples collected when temp., conductivity, and pH stablized. Sample filtered & field tested for alkalinity. Samples preserved as applicable, kept chilled, and delivered to lab. | TX Water Development Board | GW | Cl |  | 457 | mg/L
SB-0567 | SB-0567C | 1993-07-29 |  | SD | U | R |  | Analysis Balanced. B. E. G. Well No. YM-18. Sampled in accordance with TWDB Field Manual for Groundwater Sampling, 2003. Samples collected when temp., conductivity, and pH stablized. Sample filtered & field tested for alkalinity. Samples preserved as applicable, kept chilled, and delivered to lab. | TX Water Development Board | GW | Ca |  | 79 | mg/L |  | Dissolved, (mg/L as Ca)
SB-0567 | SB-0567C | 1993-07-29 |  | SD | U | R |  | Analysis Balanced. B. E. G. Well No. YM-18. Sampled in accordance with TWDB Field Manual for Groundwater Sampling, 2003. Samples collected when temp., conductivity, and pH stablized. Sample filtered & field tested for alkalinity. Samples preserved as applicable, kept chilled, and delivered to lab. | TX Water Development Board | GW | SO4 |  | 1233 | mg/L
SB-0567 | SB-0567A | 1993-03-01 |  | SD | U | R |  | Analysis Balanced. B. E. G. Well No. YM-18. Sampled in accordance with TWDB Field Manual for Groundwater Sampling, 2003. Samples collected when temp., conductivity, and pH stablized. Sample filtered & field tested for alkalinity. Samples preserved as applicable, kept chilled, and delivered to lab. | TX Water Development Board | GW | K |  | 17.5 | mg/L
SB-0567 | SB-0567A | 1993-03-01 |  | SD | U | R |  | Analysis Balanced. B. E. G. Well No. YM-18. Sampled in accordance with TWDB Field Manual for Groundwater Sampling, 2003. Samples collected when temp., conductivity, and pH stablized. Sample filtered & field tested for alkalinity. Samples preserved as applicable, kept chilled, and delivered to lab. | TX Water Development Board | GW | HCO3 |  | 370 | mg/L
SB-0567 | SB-0567A | 1993-03-01 |  | SD | U | R |  | Analysis Balanced. B. E. G. Well No. YM-18. Sampled in accordance with TWDB Field Manual for Groundwater Sampling, 2003. Samples collected when temp., conductivity, and pH stablized. Sample filtered & field tested for alkalinity. Samples preserved as applicable, kept chilled, and delivered to lab. | TX Water Development Board | GW | ALK |  | 303.19 | mg/L
SB-0567 | SB-0567A | 1993-03-01 |  | SD | U | R |  | Analysis Balanced. B. E. G. Well No. YM-18. Sampled in accordance with TWDB Field Manual for Groundwater Sampling, 2003. Samples collected when temp., conductivity, and pH stablized. Sample filtered & field tested for alkalinity. Samples preserved as applicable, kept chilled, and delivered to lab. | TX Water Development Board | GW | Mg |  | 26.7 | mg/L |  | Dissolved, (mg/L as Mg)
SB-0567 | SB-0567A | 1993-03-01 |  | SD | U | R |  | Analysis Balanced. B. E. G. Well No. YM-18. Sampled in accordance with TWDB Field Manual for Groundwater Sampling, 2003. Samples collected when temp., conductivity, and pH stablized. Sample filtered & field tested for alkalinity. Samples preserved as applicable, kept chilled, and delivered to lab. | TX Water Development Board | GW | HRD |  | 299 | mg/L
SB-0567 | SB-0567A | 1993-03-01 |  | SD | U | R |  | Analysis Balanced. B. E. G. Well No. YM-18. Sampled in accordance with TWDB Field Manual for Groundwater Sampling, 2003. Samples collected when temp., conductivity, and pH stablized. Sample filtered & field tested for alkalinity. Samples preserved as applicable, kept chilled, and delivered to lab. | TX Water Development Board | GW | Ca |  | 75 | mg/L |  | Dissolved, (mg/L as Ca)
SB-0567 | SB-0567A | 1993-03-01 |  | SD | U | R |  | Analysis Balanced. B. E. G. Well No. YM-18. Sampled in accordance with TWDB Field Manual for Groundwater Sampling, 2003. Samples collected when temp., conductivity, and pH stablized. Sample filtered & field tested for alkalinity. Samples preserved as applicable, kept chilled, and delivered to lab. | TX Water Development Board | GW | SO4 |  | 1170 | mg/L
SB-0567 | SB-0567A | 1993-03-01 |  | SD | U | R |  | Analysis Balanced. B. E. G. Well No. YM-18. Sampled in accordance with TWDB Field Manual for Groundwater Sampling, 2003. Samples collected when temp., conductivity, and pH stablized. Sample filtered & field tested for alkalinity. Samples preserved as applicable, kept chilled, and delivered to lab. | TX Water Development Board | GW | Na |  | 934 | mg/L
SB-0567 | SB-0567A | 1993-03-01 |  | SD | U | R |  | Analysis Balanced. B. E. G. Well No. YM-18. Sampled in accordance with TWDB Field Manual for Groundwater Sampling, 2003. Samples collected when temp., conductivity, and pH stablized. Sample filtered & field tested for alkalinity. Samples preserved as applicable, kept chilled, and delivered to lab. | TX Water Development Board | GW | CO3 |  | 0 | mg/L
SB-0567 | SB-0567A | 1993-03-01 |  | SD | U | R |  | Analysis Balanced. B. E. G. Well No. YM-18. Sampled in accordance with TWDB Field Manual for Groundwater Sampling, 2003. Samples collected when temp., conductivity, and pH stablized. Sample filtered & field tested for alkalinity. Samples preserved as applicable, kept chilled, and delivered to lab. | TX Water Development Board | GW | Cl |  | 464 | mg/L
SB-0567 | SB-0567A | 1993-03-01 |  | SD | U | R |  | Analysis Balanced. B. E. G. Well No. YM-18. Sampled in accordance with TWDB Field Manual for Groundwater Sampling, 2003. Samples collected when temp., conductivity, and pH stablized. Sample filtered & field tested for alkalinity. Samples preserved as applicable, kept chilled, and delivered to lab. | TX Water Development Board | GW | TDS |  | 2913 | mg/L
SB-0568 | SB-0568C | 1993-07-30 |  | SD | U | R |  | Analysis Balanced. B. E. G. Well No. YM-19 Sampled in accordance with TWDB Field Manual for Groundwater Sampling, 2003. Samples collected when temp., conductivity, and pH stablized. Sample filtered & field tested for alkalinity. Samples preserved as applicable, kept chilled, and delivered to lab. | TX Water Development Board | GW | Na |  | 652 | mg/L
SB-0568 | SB-0568C | 1993-07-30 |  | SD | U | R |  | Analysis Balanced. B. E. G. Well No. YM-19 Sampled in accordance with TWDB Field Manual for Groundwater Sampling, 2003. Samples collected when temp., conductivity, and pH stablized. Sample filtered & field tested for alkalinity. Samples preserved as applicable, kept chilled, and delivered to lab. | TX Water Development Board | GW | Ca |  | 91 | mg/L |  | Dissolved, (mg/L as Ca)
SB-0568 | SB-0568C | 1993-07-30 |  | SD | U | R |  | Analysis Balanced. B. E. G. Well No. YM-19 Sampled in accordance with TWDB Field Manual for Groundwater Sampling, 2003. Samples collected when temp., conductivity, and pH stablized. Sample filtered & field tested for alkalinity. Samples preserved as applicable, kept chilled, and delivered to lab. | TX Water Development Board | GW | SO4 |  | 659 | mg/L
SB-0568 | SB-0568C | 1993-07-30 |  | SD | U | R |  | Analysis Balanced. B. E. G. Well No. YM-19 Sampled in accordance with TWDB Field Manual for Groundwater Sampling, 2003. Samples collected when temp., conductivity, and pH stablized. Sample filtered & field tested for alkalinity. Samples preserved as applicable, kept chilled, and delivered to lab. | TX Water Development Board | GW | ALK |  | 324.5 | mg/L
SB-0568 | SB-0568C | 1993-07-30 |  | SD | U | R |  | Analysis Balanced. B. E. G. Well No. YM-19 Sampled in accordance with TWDB Field Manual for Groundwater Sampling, 2003. Samples collected when temp., conductivity, and pH stablized. Sample filtered & field tested for alkalinity. Samples preserved as applicable, kept chilled, and delivered to lab. | TX Water Development Board | GW | TDS |  | 2221 | mg/L
SB-0568 | SB-0568C | 1993-07-30 |  | SD | U | R |  | Analysis Balanced. B. E. G. Well No. YM-19 Sampled in accordance with TWDB Field Manual for Groundwater Sampling, 2003. Samples collected when temp., conductivity, and pH stablized. Sample filtered & field tested for alkalinity. Samples preserved as applicable, kept chilled, and delivered to lab. | TX Water Development Board | GW | K |  | 30.8 | mg/L
SB-0568 | SB-0568C | 1993-07-30 |  | SD | U | R |  | Analysis Balanced. B. E. G. Well No. YM-19 Sampled in accordance with TWDB Field Manual for Groundwater Sampling, 2003. Samples collected when temp., conductivity, and pH stablized. Sample filtered & field tested for alkalinity. Samples preserved as applicable, kept chilled, and delivered to lab. | TX Water Development Board | GW | Cl |  | 509 | mg/L
SB-0568 | SB-0568C | 1993-07-30 |  | SD | U | R |  | Analysis Balanced. B. E. G. Well No. YM-19 Sampled in accordance with TWDB Field Manual for Groundwater Sampling, 2003. Samples collected when temp., conductivity, and pH stablized. Sample filtered & field tested for alkalinity. Samples preserved as applicable, kept chilled, and delivered to lab. | TX Water Development Board | GW | Mg |  | 29.2 | mg/L |  | Dissolved, (mg/L as Mg)
SB-0568 | SB-0568C | 1993-07-30 |  | SD | U | R |  | Analysis Balanced. B. E. G. Well No. YM-19 Sampled in accordance with TWDB Field Manual for Groundwater Sampling, 2003. Samples collected when temp., conductivity, and pH stablized. Sample filtered & field tested for alkalinity. Samples preserved as applicable, kept chilled, and delivered to lab. | TX Water Development Board | GW | CO3 |  | 0 | mg/L
SB-0568 | SB-0568C | 1993-07-30 |  | SD | U | R |  | Analysis Balanced. B. E. G. Well No. YM-19 Sampled in accordance with TWDB Field Manual for Groundwater Sampling, 2003. Samples collected when temp., conductivity, and pH stablized. Sample filtered & field tested for alkalinity. Samples preserved as applicable, kept chilled, and delivered to lab. | TX Water Development Board | GW | HRD |  | 380 | mg/L
SB-0568 | SB-0568C | 1993-07-30 |  | SD | U | R |  | Analysis Balanced. B. E. G. Well No. YM-19 Sampled in accordance with TWDB Field Manual for Groundwater Sampling, 2003. Samples collected when temp., conductivity, and pH stablized. Sample filtered & field tested for alkalinity. Samples preserved as applicable, kept chilled, and delivered to lab. | TX Water Development Board | GW | HCO3 |  | 396 | mg/L
SB-0568 | SB-0568B | 1993-05-27 |  | SD | U | R |  | Analysis Balanced. B. E. G. Well No. YM-19. Sampled in accordance with TWDB Field Manual for Groundwater Sampling, 2003. Samples collected when temp., conductivity, and pH stablized. Sample filtered & field tested for alkalinity. Samples preserved as applicable, kept chilled, and delivered to lab. | TX Water Development Board | GW | Ca |  | 100 | mg/L |  | Dissolved, (mg/L as Ca)
SB-0568 | SB-0568B | 1993-05-27 |  | SD | U | R |  | Analysis Balanced. B. E. G. Well No. YM-19. Sampled in accordance with TWDB Field Manual for Groundwater Sampling, 2003. Samples collected when temp., conductivity, and pH stablized. Sample filtered & field tested for alkalinity. Samples preserved as applicable, kept chilled, and delivered to lab. | TX Water Development Board | GW | HRD |  | 418 | mg/L
SB-0568 | SB-0568B | 1993-05-27 |  | SD | U | R |  | Analysis Balanced. B. E. G. Well No. YM-19. Sampled in accordance with TWDB Field Manual for Groundwater Sampling, 2003. Samples collected when temp., conductivity, and pH stablized. Sample filtered & field tested for alkalinity. Samples preserved as applicable, kept chilled, and delivered to lab. | TX Water Development Board | GW | Na |  | 625 | mg/L
SB-0568 | SB-0568B | 1993-05-27 |  | SD | U | R |  | Analysis Balanced. B. E. G. Well No. YM-19. Sampled in accordance with TWDB Field Manual for Groundwater Sampling, 2003. Samples collected when temp., conductivity, and pH stablized. Sample filtered & field tested for alkalinity. Samples preserved as applicable, kept chilled, and delivered to lab. | TX Water Development Board | GW | TDS |  | 2191 | mg/L
SB-0568 | SB-0568B | 1993-05-27 |  | SD | U | R |  | Analysis Balanced. B. E. G. Well No. YM-19. Sampled in accordance with TWDB Field Manual for Groundwater Sampling, 2003. Samples collected when temp., conductivity, and pH stablized. Sample filtered & field tested for alkalinity. Samples preserved as applicable, kept chilled, and delivered to lab. | TX Water Development Board | GW | SO4 |  | 671 | mg/L
SB-0568 | SB-0568B | 1993-05-27 |  | SD | U | R |  | Analysis Balanced. B. E. G. Well No. YM-19. Sampled in accordance with TWDB Field Manual for Groundwater Sampling, 2003. Samples collected when temp., conductivity, and pH stablized. Sample filtered & field tested for alkalinity. Samples preserved as applicable, kept chilled, and delivered to lab. | TX Water Development Board | GW | ALK |  | 315.48 | mg/L
SB-0568 | SB-0568B | 1993-05-27 |  | SD | U | R |  | Analysis Balanced. B. E. G. Well No. YM-19. Sampled in accordance with TWDB Field Manual for Groundwater Sampling, 2003. Samples collected when temp., conductivity, and pH stablized. Sample filtered & field tested for alkalinity. Samples preserved as applicable, kept chilled, and delivered to lab. | TX Water Development Board | GW | K |  | 33.3 | mg/L
SB-0568 | SB-0568B | 1993-05-27 |  | SD | U | R |  | Analysis Balanced. B. E. G. Well No. YM-19. Sampled in accordance with TWDB Field Manual for Groundwater Sampling, 2003. Samples collected when temp., conductivity, and pH stablized. Sample filtered & field tested for alkalinity. Samples preserved as applicable, kept chilled, and delivered to lab. | TX Water Development Board | GW | Cl |  | 483 | mg/L
SB-0568 | SB-0568B | 1993-05-27 |  | SD | U | R |  | Analysis Balanced. B. E. G. Well No. YM-19. Sampled in accordance with TWDB Field Manual for Groundwater Sampling, 2003. Samples collected when temp., conductivity, and pH stablized. Sample filtered & field tested for alkalinity. Samples preserved as applicable, kept chilled, and delivered to lab. | TX Water Development Board | GW | HCO3 |  | 385 | mg/L
SB-0568 | SB-0568B | 1993-05-27 |  | SD | U | R |  | Analysis Balanced. B. E. G. Well No. YM-19. Sampled in accordance with TWDB Field Manual for Groundwater Sampling, 2003. Samples collected when temp., conductivity, and pH stablized. Sample filtered & field tested for alkalinity. Samples preserved as applicable, kept chilled, and delivered to lab. | TX Water Development Board | GW | Mg |  | 32.2 | mg/L |  | Dissolved, (mg/L as Mg)
SB-0568 | SB-0568B | 1993-05-27 |  | SD | U | R |  | Analysis Balanced. B. E. G. Well No. YM-19. Sampled in accordance with TWDB Field Manual for Groundwater Sampling, 2003. Samples collected when temp., conductivity, and pH stablized. Sample filtered & field tested for alkalinity. Samples preserved as applicable, kept chilled, and delivered to lab. | TX Water Development Board | GW | CO3 |  | 0 | mg/L
SB-0568 | SB-0568A | 1993-02-03 |  | SD | U | R |  | Analysis Balanced. B. E. G. Well No. YM-19. Sampled in accordance with TWDB Field Manual for Groundwater Sampling, 2003. Samples collected when temp., conductivity, and pH stablized. Sample filtered & field tested for alkalinity. Samples preserved as applicable, kept chilled, and delivered to lab. | TX Water Development Board | GW | CO3 |  | 0 | mg/L
SB-0568 | SB-0568A | 1993-02-03 |  | SD | U | R |  | Analysis Balanced. B. E. G. Well No. YM-19. Sampled in accordance with TWDB Field Manual for Groundwater Sampling, 2003. Samples collected when temp., conductivity, and pH stablized. Sample filtered & field tested for alkalinity. Samples preserved as applicable, kept chilled, and delivered to lab. | TX Water Development Board | GW | Ca |  | 96 | mg/L |  | Dissolved, (mg/L as Ca)
SB-0568 | SB-0568A | 1993-02-03 |  | SD | U | R |  | Analysis Balanced. B. E. G. Well No. YM-19. Sampled in accordance with TWDB Field Manual for Groundwater Sampling, 2003. Samples collected when temp., conductivity, and pH stablized. Sample filtered & field tested for alkalinity. Samples preserved as applicable, kept chilled, and delivered to lab. | TX Water Development Board | GW | Cl |  | 547 | mg/L
SB-0568 | SB-0568A | 1993-02-03 |  | SD | U | R |  | Analysis Balanced. B. E. G. Well No. YM-19. Sampled in accordance with TWDB Field Manual for Groundwater Sampling, 2003. Samples collected when temp., conductivity, and pH stablized. Sample filtered & field tested for alkalinity. Samples preserved as applicable, kept chilled, and delivered to lab. | TX Water Development Board | GW | TDS |  | 2268 | mg/L
SB-0568 | SB-0568A | 1993-02-03 |  | SD | U | R |  | Analysis Balanced. B. E. G. Well No. YM-19. Sampled in accordance with TWDB Field Manual for Groundwater Sampling, 2003. Samples collected when temp., conductivity, and pH stablized. Sample filtered & field tested for alkalinity. Samples preserved as applicable, kept chilled, and delivered to lab. | TX Water Development Board | GW | SO4 |  | 683 | mg/L
SB-0568 | SB-0568A | 1993-02-03 |  | SD | U | R |  | Analysis Balanced. B. E. G. Well No. YM-19. Sampled in accordance with TWDB Field Manual for Groundwater Sampling, 2003. Samples collected when temp., conductivity, and pH stablized. Sample filtered & field tested for alkalinity. Samples preserved as applicable, kept chilled, and delivered to lab. | TX Water Development Board | GW | ALK |  | 292.54 | mg/L
SB-0568 | SB-0568A | 1993-02-03 |  | SD | U | R |  | Analysis Balanced. B. E. G. Well No. YM-19. Sampled in accordance with TWDB Field Manual for Groundwater Sampling, 2003. Samples collected when temp., conductivity, and pH stablized. Sample filtered & field tested for alkalinity. Samples preserved as applicable, kept chilled, and delivered to lab. | TX Water Development Board | GW | Na |  | 645 | mg/L
SB-0568 | SB-0568A | 1993-02-03 |  | SD | U | R |  | Analysis Balanced. B. E. G. Well No. YM-19. Sampled in accordance with TWDB Field Manual for Groundwater Sampling, 2003. Samples collected when temp., conductivity, and pH stablized. Sample filtered & field tested for alkalinity. Samples preserved as applicable, kept chilled, and delivered to lab. | TX Water Development Board | GW | HRD |  | 410 | mg/L
SB-0568 | SB-0568A | 1993-02-03 |  | SD | U | R |  | Analysis Balanced. B. E. G. Well No. YM-19. Sampled in accordance with TWDB Field Manual for Groundwater Sampling, 2003. Samples collected when temp., conductivity, and pH stablized. Sample filtered & field tested for alkalinity. Samples preserved as applicable, kept chilled, and delivered to lab. | TX Water Development Board | GW | Mg |  | 32.6 | mg/L |  | Dissolved, (mg/L as Mg)
SB-0568 | SB-0568A | 1993-02-03 |  | SD | U | R |  | Analysis Balanced. B. E. G. Well No. YM-19. Sampled in accordance with TWDB Field Manual for Groundwater Sampling, 2003. Samples collected when temp., conductivity, and pH stablized. Sample filtered & field tested for alkalinity. Samples preserved as applicable, kept chilled, and delivered to lab. | TX Water Development Board | GW | HCO3 |  | 357 | mg/L
SB-0568 | SB-0568A | 1993-02-03 |  | SD | U | R |  | Analysis Balanced. B. E. G. Well No. YM-19. Sampled in accordance with TWDB Field Manual for Groundwater Sampling, 2003. Samples collected when temp., conductivity, and pH stablized. Sample filtered & field tested for alkalinity. Samples preserved as applicable, kept chilled, and delivered to lab. | TX Water Development Board | GW | K |  | 33.1 | mg/L
SB-0569 | SB-0569A | 1993-08-20 |  | SD | U | R |  | Analysis Balanced. B. E. G. Well No. YM-63. Sampled in accordance with TWDB Field Manual for Groundwater Sampling, 2003. Samples collected when temp., conductivity, and pH stablized. Sample filtered & field tested for alkalinity. Samples preserved as applicable, kept chilled, and delivered to lab. | TX Water Development Board | GW | CO3 |  | 0 | mg/L
SB-0569 | SB-0569A | 1993-08-20 |  | SD | U | R |  | Analysis Balanced. B. E. G. Well No. YM-63. Sampled in accordance with TWDB Field Manual for Groundwater Sampling, 2003. Samples collected when temp., conductivity, and pH stablized. Sample filtered & field tested for alkalinity. Samples preserved as applicable, kept chilled, and delivered to lab. | TX Water Development Board | GW | SO4 |  | 1716 | mg/L
SB-0569 | SB-0569A | 1993-08-20 |  | SD | U | R |  | Analysis Balanced. B. E. G. Well No. YM-63. Sampled in accordance with TWDB Field Manual for Groundwater Sampling, 2003. Samples collected when temp., conductivity, and pH stablized. Sample filtered & field tested for alkalinity. Samples preserved as applicable, kept chilled, and delivered to lab. | TX Water Development Board | GW | HRD |  | 698 | mg/L
SB-0569 | SB-0569A | 1993-08-20 |  | SD | U | R |  | Analysis Balanced. B. E. G. Well No. YM-63. Sampled in accordance with TWDB Field Manual for Groundwater Sampling, 2003. Samples collected when temp., conductivity, and pH stablized. Sample filtered & field tested for alkalinity. Samples preserved as applicable, kept chilled, and delivered to lab. | TX Water Development Board | GW | K |  | 28.6 | mg/L
SB-0569 | SB-0569A | 1993-08-20 |  | SD | U | R |  | Analysis Balanced. B. E. G. Well No. YM-63. Sampled in accordance with TWDB Field Manual for Groundwater Sampling, 2003. Samples collected when temp., conductivity, and pH stablized. Sample filtered & field tested for alkalinity. Samples preserved as applicable, kept chilled, and delivered to lab. | TX Water Development Board | GW | Mg |  | 59.3 | mg/L |  | Dissolved, (mg/L as Mg)
SB-0569 | SB-0569A | 1993-08-20 |  | SD | U | R |  | Analysis Balanced. B. E. G. Well No. YM-63. Sampled in accordance with TWDB Field Manual for Groundwater Sampling, 2003. Samples collected when temp., conductivity, and pH stablized. Sample filtered & field tested for alkalinity. Samples preserved as applicable, kept chilled, and delivered to lab. | TX Water Development Board | GW | TDS |  | 4184 | mg/L
SB-0569 | SB-0569A | 1993-08-20 |  | SD | U | R |  | Analysis Balanced. B. E. G. Well No. YM-63. Sampled in accordance with TWDB Field Manual for Groundwater Sampling, 2003. Samples collected when temp., conductivity, and pH stablized. Sample filtered & field tested for alkalinity. Samples preserved as applicable, kept chilled, and delivered to lab. | TX Water Development Board | GW | Ca |  | 180 | mg/L |  | Dissolved, (mg/L as Ca)
SB-0569 | SB-0569A | 1993-08-20 |  | SD | U | R |  | Analysis Balanced. B. E. G. Well No. YM-63. Sampled in accordance with TWDB Field Manual for Groundwater Sampling, 2003. Samples collected when temp., conductivity, and pH stablized. Sample filtered & field tested for alkalinity. Samples preserved as applicable, kept chilled, and delivered to lab. | TX Water Development Board | GW | HCO3 |  | 306 | mg/L
SB-0569 | SB-0569A | 1993-08-20 |  | SD | U | R |  | Analysis Balanced. B. E. G. Well No. YM-63. Sampled in accordance with TWDB Field Manual for Groundwater Sampling, 2003. Samples collected when temp., conductivity, and pH stablized. Sample filtered & field tested for alkalinity. Samples preserved as applicable, kept chilled, and delivered to lab. | TX Water Development Board | GW | Cl |  | 779 | mg/L
SB-0569 | SB-0569A | 1993-08-20 |  | SD | U | R |  | Analysis Balanced. B. E. G. Well No. YM-63. Sampled in accordance with TWDB Field Manual for Groundwater Sampling, 2003. Samples collected when temp., conductivity, and pH stablized. Sample filtered & field tested for alkalinity. Samples preserved as applicable, kept chilled, and delivered to lab. | TX Water Development Board | GW | Na |  | 1200 | mg/L
SB-0569 | SB-0569A | 1993-08-20 |  | SD | U | R |  | Analysis Balanced. B. E. G. Well No. YM-63. Sampled in accordance with TWDB Field Manual for Groundwater Sampling, 2003. Samples collected when temp., conductivity, and pH stablized. Sample filtered & field tested for alkalinity. Samples preserved as applicable, kept chilled, and delivered to lab. | TX Water Development Board | GW | ALK |  | 250.75 | mg/L
SB-0571 | SB-0571B | 1992-05-28 |  | SD | U | R |  | Analysis Unbalanced. Sampled in accordance with TWDB Field Manual for Groundwater Sampling, 2003. Samples collected when temp., conductivity, and pH stablized. Sample filtered & field tested for alkalinity. Samples preserved as applicable, kept chilled, and delivered to lab. | TX Water Development Board | GW | K |  | 2.1 | mg/L
SB-0571 | SB-0571B | 1992-05-28 |  | SD | U | R |  | Analysis Unbalanced. Sampled in accordance with TWDB Field Manual for Groundwater Sampling, 2003. Samples collected when temp., conductivity, and pH stablized. Sample filtered & field tested for alkalinity. Samples preserved as applicable, kept chilled, and delivered to lab. | TX Water Development Board | GW | Na |  | 57 | mg/L
SB-0571 | SB-0571B | 1992-05-28 |  | SD | U | R |  | Analysis Unbalanced. Sampled in accordance with TWDB Field Manual for Groundwater Sampling, 2003. Samples collected when temp., conductivity, and pH stablized. Sample filtered & field tested for alkalinity. Samples preserved as applicable, kept chilled, and delivered to lab. | TX Water Development Board | GW | HRD |  | 284 | mg/L
SB-0571 | SB-0571B | 1992-05-28 |  | SD | U | R |  | Analysis Unbalanced. Sampled in accordance with TWDB Field Manual for Groundwater Sampling, 2003. Samples collected when temp., conductivity, and pH stablized. Sample filtered & field tested for alkalinity. Samples preserved as applicable, kept chilled, and delivered to lab. | TX Water Development Board | GW | Cl |  | 20 | mg/L
SB-0571 | SB-0571B | 1992-05-28 |  | SD | U | R |  | Analysis Unbalanced. Sampled in accordance with TWDB Field Manual for Groundwater Sampling, 2003. Samples collected when temp., conductivity, and pH stablized. Sample filtered & field tested for alkalinity. Samples preserved as applicable, kept chilled, and delivered to lab. | TX Water Development Board | GW | CO3 |  | 0 | mg/L
SB-0571 | SB-0571B | 1992-05-28 |  | SD | U | R |  | Analysis Unbalanced. Sampled in accordance with TWDB Field Manual for Groundwater Sampling, 2003. Samples collected when temp., conductivity, and pH stablized. Sample filtered & field tested for alkalinity. Samples preserved as applicable, kept chilled, and delivered to lab. | TX Water Development Board | GW | Ca |  | 58 | mg/L |  | Dissolved, (mg/L as Ca)
SB-0571 | SB-0571B | 1992-05-28 |  | SD | U | R |  | Analysis Unbalanced. Sampled in accordance with TWDB Field Manual for Groundwater Sampling, 2003. Samples collected when temp., conductivity, and pH stablized. Sample filtered & field tested for alkalinity. Samples preserved as applicable, kept chilled, and delivered to lab. | TX Water Development Board | GW | TDS |  | 486 | mg/L
SB-0571 | SB-0571B | 1992-05-28 |  | SD | U | R |  | Analysis Unbalanced. Sampled in accordance with TWDB Field Manual for Groundwater Sampling, 2003. Samples collected when temp., conductivity, and pH stablized. Sample filtered & field tested for alkalinity. Samples preserved as applicable, kept chilled, and delivered to lab. | TX Water Development Board | GW | SO4 |  | 59 | mg/L
SB-0571 | SB-0571B | 1992-05-28 |  | SD | U | R |  | Analysis Unbalanced. Sampled in accordance with TWDB Field Manual for Groundwater Sampling, 2003. Samples collected when temp., conductivity, and pH stablized. Sample filtered & field tested for alkalinity. Samples preserved as applicable, kept chilled, and delivered to lab. | TX Water Development Board | GW | Mg |  | 33.8 | mg/L |  | Dissolved, (mg/L as Mg)
SB-0571 | SB-0571B | 1992-05-28 |  | SD | U | R |  | Analysis Unbalanced. Sampled in accordance with TWDB Field Manual for Groundwater Sampling, 2003. Samples collected when temp., conductivity, and pH stablized. Sample filtered & field tested for alkalinity. Samples preserved as applicable, kept chilled, and delivered to lab. | TX Water Development Board | GW | HCO3 |  | 361 | mg/L
SB-0571 | SB-0571A | 1972-08-31 |  | SD | U | R |  | Analysis Balanced. Collected from sufficiently pumped well but not filtered or preserved. Holding time probably not honored. | TX Water Development Board | GW | CO3 |  | 0 | mg/L
SB-0571 | SB-0571A | 1972-08-31 |  | SD | U | R |  | Analysis Balanced. Collected from sufficiently pumped well but not filtered or preserved. Holding time probably not honored. | TX Water Development Board | GW | Ca |  | 61 | mg/L
SB-0571 | SB-0571A | 1972-08-31 |  | SD | U | R |  | Analysis Balanced. Collected from sufficiently pumped well but not filtered or preserved. Holding time probably not honored. | TX Water Development Board | GW | Na |  | 28 | mg/L |  | total, (mg/L as Na)
SB-0571 | SB-0571A | 1972-08-31 |  | SD | U | R |  | Analysis Balanced. Collected from sufficiently pumped well but not filtered or preserved. Holding time probably not honored. | TX Water Development Board | GW | Cl |  | 4.7 | mg/L |  | total, (mg/L as Cl)
SB-0571 | SB-0571A | 1972-08-31 |  | SD | U | R |  | Analysis Balanced. Collected from sufficiently pumped well but not filtered or preserved. Holding time probably not honored. | TX Water Development Board | GW | Mg |  | 19 | mg/L
SB-0571 | SB-0571A | 1972-08-31 |  | SD | U | R |  | Analysis Balanced. Collected from sufficiently pumped well but not filtered or preserved. Holding time probably not honored. | TX Water Development Board | GW | HRD |  | 230 | mg/L
SB-0571 | SB-0571A | 1972-08-31 |  | SD | U | R |  | Analysis Balanced. Collected from sufficiently pumped well but not filtered or preserved. Holding time probably not honored. | TX Water Development Board | GW | SO4 |  | 31 | mg/L |  | total, (mg/L as SO4)
SB-0571 | SB-0571A | 1972-08-31 |  | SD | U | R |  | Analysis Balanced. Collected from sufficiently pumped well but not filtered or preserved. Holding time probably not honored. | TX Water Development Board | GW | TDS |  | 329 | mg/L
SB-0571 | SB-0571A | 1972-08-31 |  | SD | U | R |  | Analysis Balanced. Collected from sufficiently pumped well but not filtered or preserved. Holding time probably not honored. | TX Water Development Board | GW | HCO3 |  | 296 | mg/L
SB-0571 | SB-0571A | 1972-08-31 |  | SD | U | R |  | Analysis Balanced. Collected from sufficiently pumped well but not filtered or preserved. Holding time probably not honored. | TX Water Development Board | GW | ALK |  | 242.55 | mg/L
SB-0572 | SB-0572A | 1985-07-03 |  | SD | U | R |  | Analysis Balanced. Collected from sufficiently pumped well but not filtered or preserved. Holding time probably not honored. | TX Water Development Board | GW | HRD |  | 258 | mg/L
SB-0572 | SB-0572A | 1985-07-03 |  | SD | U | R |  | Analysis Balanced. Collected from sufficiently pumped well but not filtered or preserved. Holding time probably not honored. | TX Water Development Board | GW | CO3 |  | 0 | mg/L
SB-0572 | SB-0572A | 1985-07-03 |  | SD | U | R |  | Analysis Balanced. Collected from sufficiently pumped well but not filtered or preserved. Holding time probably not honored. | TX Water Development Board | GW | Na |  | 59 | mg/L |  | total, (mg/L as Na)
SB-0572 | SB-0572A | 1985-07-03 |  | SD | U | R |  | Analysis Balanced. Collected from sufficiently pumped well but not filtered or preserved. Holding time probably not honored. | TX Water Development Board | GW | Ca |  | 54 | mg/L
SB-0572 | SB-0572A | 1985-07-03 |  | SD | U | R |  | Analysis Balanced. Collected from sufficiently pumped well but not filtered or preserved. Holding time probably not honored. | TX Water Development Board | GW | TDS |  | 445 | mg/L
SB-0572 | SB-0572A | 1985-07-03 |  | SD | U | R |  | Analysis Balanced. Collected from sufficiently pumped well but not filtered or preserved. Holding time probably not honored. | TX Water Development Board | GW | ALK |  | 286 | mg/L
SB-0572 | SB-0572A | 1985-07-03 |  | SD | U | R |  | Analysis Balanced. Collected from sufficiently pumped well but not filtered or preserved. Holding time probably not honored. | TX Water Development Board | GW | K |  | 2 | mg/L |  | total, (mg/L as K)
SB-0572 | SB-0572A | 1985-07-03 |  | SD | U | R |  | Analysis Balanced. Collected from sufficiently pumped well but not filtered or preserved. Holding time probably not honored. | TX Water Development Board | GW | Mg |  | 30 | mg/L
SB-0572 | SB-0572A | 1985-07-03 |  | SD | U | R |  | Analysis Balanced. Collected from sufficiently pumped well but not filtered or preserved. Holding time probably not honored. | TX Water Development Board | GW | Cl |  | 20 | mg/L |  | total, (mg/L as Cl)
SB-0572 | SB-0572A | 1985-07-03 |  | SD | U | R |  | Analysis Balanced. Collected from sufficiently pumped well but not filtered or preserved. Holding time probably not honored. | TX Water Development Board | GW | HCO3 |  | 349.02 | mg/L
SB-0572 | SB-0572A | 1985-07-03 |  | SD | U | R |  | Analysis Balanced. Collected from sufficiently pumped well but not filtered or preserved. Holding time probably not honored. | TX Water Development Board | GW | SO4 |  | 61 | mg/L |  | total, (mg/L as SO4)
SB-0574 | SB-0574A | 1972-09-01 |  | SD | U | R |  | Analysis Unbalanced. Collected from sufficiently pumped well but not filtered or preserved. Holding time probably not honored. | TX Water Development Board | GW | ALK |  | 380.22 | mg/L
SB-0574 | SB-0574A | 1972-09-01 |  | SD | U | R |  | Analysis Unbalanced. Collected from sufficiently pumped well but not filtered or preserved. Holding time probably not honored. | TX Water Development Board | GW | Ca |  | 74 | mg/L
SB-0574 | SB-0574A | 1972-09-01 |  | SD | U | R |  | Analysis Unbalanced. Collected from sufficiently pumped well but not filtered or preserved. Holding time probably not honored. | TX Water Development Board | GW | CO3 |  | 0 | mg/L
SB-0574 | SB-0574A | 1972-09-01 |  | SD | U | R |  | Analysis Unbalanced. Collected from sufficiently pumped well but not filtered or preserved. Holding time probably not honored. | TX Water Development Board | GW | HRD |  | 427 | mg/L
SB-0574 | SB-0574A | 1972-09-01 |  | SD | U | R |  | Analysis Unbalanced. Collected from sufficiently pumped well but not filtered or preserved. Holding time probably not honored. | TX Water Development Board | GW | Cl |  | 110 | mg/L |  | total, (mg/L as Cl)
SB-0574 | SB-0574A | 1972-09-01 |  | SD | U | R |  | Analysis Unbalanced. Collected from sufficiently pumped well but not filtered or preserved. Holding time probably not honored. | TX Water Development Board | GW | HCO3 |  | 464 | mg/L
SB-0574 | SB-0574A | 1972-09-01 |  | SD | U | R |  | Analysis Unbalanced. Collected from sufficiently pumped well but not filtered or preserved. Holding time probably not honored. | TX Water Development Board | GW | Mg |  | 59 | mg/L
SB-0574 | SB-0574A | 1972-09-01 |  | SD | U | R |  | Analysis Unbalanced. Collected from sufficiently pumped well but not filtered or preserved. Holding time probably not honored. | TX Water Development Board | GW | SO4 |  | 210 | mg/L |  | total, (mg/L as SO4)
SB-0575 | SB-0575A | 1972-09-01 |  | SD | U | R |  | Analysis Unbalanced. Collected from sufficiently pumped well but not filtered or preserved. Holding time probably not honored. | TX Water Development Board | GW | CO3 |  | 0 | mg/L
SB-0575 | SB-0575A | 1972-09-01 |  | SD | U | R |  | Analysis Unbalanced. Collected from sufficiently pumped well but not filtered or preserved. Holding time probably not honored. | TX Water Development Board | GW | HRD |  | 269 | mg/L
SB-0575 | SB-0575A | 1972-09-01 |  | SD | U | R |  | Analysis Unbalanced. Collected from sufficiently pumped well but not filtered or preserved. Holding time probably not honored. | TX Water Development Board | GW | Mg |  | 31 | mg/L
SB-0575 | SB-0575A | 1972-09-01 |  | SD | U | R |  | Analysis Unbalanced. Collected from sufficiently pumped well but not filtered or preserved. Holding time probably not honored. | TX Water Development Board | GW | ALK |  | 245.83 | mg/L
SB-0575 | SB-0575A | 1972-09-01 |  | SD | U | R |  | Analysis Unbalanced. Collected from sufficiently pumped well but not filtered or preserved. Holding time probably not honored. | TX Water Development Board | GW | Ca |  | 57 | mg/L
SB-0575 | SB-0575A | 1972-09-01 |  | SD | U | R |  | Analysis Unbalanced. Collected from sufficiently pumped well but not filtered or preserved. Holding time probably not honored. | TX Water Development Board | GW | HCO3 |  | 300 | mg/L
SB-0575 | SB-0575A | 1972-09-01 |  | SD | U | R |  | Analysis Unbalanced. Collected from sufficiently pumped well but not filtered or preserved. Holding time probably not honored. | TX Water Development Board | GW | Cl |  | 43 | mg/L |  | total, (mg/L as Cl)
SB-0575 | SB-0575A | 1972-09-01 |  | SD | U | R |  | Analysis Unbalanced. Collected from sufficiently pumped well but not filtered or preserved. Holding time probably not honored. | TX Water Development Board | GW | SO4 |  | 90 | mg/L |  | total, (mg/L as SO4)
SB-0575 | SB-0575B | 1992-01-10 |  | SD | U | R |  | Analysis Unbalanced. Sampled in accordance with TWDB Field Manual for Groundwater Sampling, 2003. Samples collected when temp., conductivity, and pH stablized. Sample filtered & field tested for alkalinity. Samples preserved as applicable, kept chilled, and delivered to lab. | TX Water Development Board | GW | HCO3 |  | 284 | mg/L
SB-0575 | SB-0575B | 1992-01-10 |  | SD | U | R |  | Analysis Unbalanced. Sampled in accordance with TWDB Field Manual for Groundwater Sampling, 2003. Samples collected when temp., conductivity, and pH stablized. Sample filtered & field tested for alkalinity. Samples preserved as applicable, kept chilled, and delivered to lab. | TX Water Development Board | GW | CO3 |  | 0 | mg/L
SB-0575 | SB-0575B | 1992-01-10 |  | SD | U | R |  | Analysis Unbalanced. Sampled in accordance with TWDB Field Manual for Groundwater Sampling, 2003. Samples collected when temp., conductivity, and pH stablized. Sample filtered & field tested for alkalinity. Samples preserved as applicable, kept chilled, and delivered to lab. | TX Water Development Board | GW | Mg |  | 30 | mg/L |  | Dissolved, (mg/L as Mg)
SB-0575 | SB-0575B | 1992-01-10 |  | SD | U | R |  | Analysis Unbalanced. Sampled in accordance with TWDB Field Manual for Groundwater Sampling, 2003. Samples collected when temp., conductivity, and pH stablized. Sample filtered & field tested for alkalinity. Samples preserved as applicable, kept chilled, and delivered to lab. | TX Water Development Board | GW | K |  | 1.5 | mg/L
SB-0575 | SB-0575B | 1992-01-10 |  | SD | U | R |  | Analysis Unbalanced. Sampled in accordance with TWDB Field Manual for Groundwater Sampling, 2003. Samples collected when temp., conductivity, and pH stablized. Sample filtered & field tested for alkalinity. Samples preserved as applicable, kept chilled, and delivered to lab. | TX Water Development Board | GW | Na |  | 63 | mg/L
SB-0575 | SB-0575B | 1992-01-10 |  | SD | U | R |  | Analysis Unbalanced. Sampled in accordance with TWDB Field Manual for Groundwater Sampling, 2003. Samples collected when temp., conductivity, and pH stablized. Sample filtered & field tested for alkalinity. Samples preserved as applicable, kept chilled, and delivered to lab. | TX Water Development Board | GW | SO4 |  | 79 | mg/L
SB-0575 | SB-0575B | 1992-01-10 |  | SD | U | R |  | Analysis Unbalanced. Sampled in accordance with TWDB Field Manual for Groundwater Sampling, 2003. Samples collected when temp., conductivity, and pH stablized. Sample filtered & field tested for alkalinity. Samples preserved as applicable, kept chilled, and delivered to lab. | TX Water Development Board | GW | HRD |  | 260 | mg/L
SB-0575 | SB-0575B | 1992-01-10 |  | SD | U | R |  | Analysis Unbalanced. Sampled in accordance with TWDB Field Manual for Groundwater Sampling, 2003. Samples collected when temp., conductivity, and pH stablized. Sample filtered & field tested for alkalinity. Samples preserved as applicable, kept chilled, and delivered to lab. | TX Water Development Board | GW | Cl |  | 39 | mg/L
SB-0575 | SB-0575B | 1992-01-10 |  | SD | U | R |  | Analysis Unbalanced. Sampled in accordance with TWDB Field Manual for Groundwater Sampling, 2003. Samples collected when temp., conductivity, and pH stablized. Sample filtered & field tested for alkalinity. Samples preserved as applicable, kept chilled, and delivered to lab. | TX Water Development Board | GW | Ca |  | 55 | mg/L |  | Dissolved, (mg/L as Ca)
SB-0575 | SB-0575B | 1992-01-10 |  | SD | U | R |  | Analysis Unbalanced. Sampled in accordance with TWDB Field Manual for Groundwater Sampling, 2003. Samples collected when temp., conductivity, and pH stablized. Sample filtered & field tested for alkalinity. Samples preserved as applicable, kept chilled, and delivered to lab. | TX Water Development Board | GW | TDS |  | 434 | mg/L
SB-0577 | SB-0577B | 1992-08-11 |  | SD | U | R |  | Analysis Balanced. B. E. G. Well No. 4856DES. Sampled in accordance with TWDB Field Manual for Groundwater Sampling, 2003. Samples collected when temp., conductivity, and pH stablized. Sample filtered & field tested for alkalinity. Samples preserved as applicable, kept chilled, and delivered to lab. | TX Water Development Board | GW | Mg |  | 85.4 | mg/L |  | Dissolved, (mg/L as Mg)
SB-0577 | SB-0577B | 1992-08-11 |  | SD | U | R |  | Analysis Balanced. B. E. G. Well No. 4856DES. Sampled in accordance with TWDB Field Manual for Groundwater Sampling, 2003. Samples collected when temp., conductivity, and pH stablized. Sample filtered & field tested for alkalinity. Samples preserved as applicable, kept chilled, and delivered to lab. | TX Water Development Board | GW | CO3 |  | 0 | mg/L
SB-0577 | SB-0577B | 1992-08-11 |  | SD | U | R |  | Analysis Balanced. B. E. G. Well No. 4856DES. Sampled in accordance with TWDB Field Manual for Groundwater Sampling, 2003. Samples collected when temp., conductivity, and pH stablized. Sample filtered & field tested for alkalinity. Samples preserved as applicable, kept chilled, and delivered to lab. | TX Water Development Board | GW | HRD |  | 582 | mg/L
SB-0577 | SB-0577B | 1992-08-11 |  | SD | U | R |  | Analysis Balanced. B. E. G. Well No. 4856DES. Sampled in accordance with TWDB Field Manual for Groundwater Sampling, 2003. Samples collected when temp., conductivity, and pH stablized. Sample filtered & field tested for alkalinity. Samples preserved as applicable, kept chilled, and delivered to lab. | TX Water Development Board | GW | Na |  | 182 | mg/L
SB-0577 | SB-0577B | 1992-08-11 |  | SD | U | R |  | Analysis Balanced. B. E. G. Well No. 4856DES. Sampled in accordance with TWDB Field Manual for Groundwater Sampling, 2003. Samples collected when temp., conductivity, and pH stablized. Sample filtered & field tested for alkalinity. Samples preserved as applicable, kept chilled, and delivered to lab. | TX Water Development Board | GW | SO4 |  | 293 | mg/L
SB-0577 | SB-0577B | 1992-08-11 |  | SD | U | R |  | Analysis Balanced. B. E. G. Well No. 4856DES. Sampled in accordance with TWDB Field Manual for Groundwater Sampling, 2003. Samples collected when temp., conductivity, and pH stablized. Sample filtered & field tested for alkalinity. Samples preserved as applicable, kept chilled, and delivered to lab. | TX Water Development Board | GW | TDS |  | 1133 | mg/L
SB-0577 | SB-0577B | 1992-08-11 |  | SD | U | R |  | Analysis Balanced. B. E. G. Well No. 4856DES. Sampled in accordance with TWDB Field Manual for Groundwater Sampling, 2003. Samples collected when temp., conductivity, and pH stablized. Sample filtered & field tested for alkalinity. Samples preserved as applicable, kept chilled, and delivered to lab. | TX Water Development Board | GW | ALK |  | 411.36 | mg/L
SB-0577 | SB-0577B | 1992-08-11 |  | SD | U | R |  | Analysis Balanced. B. E. G. Well No. 4856DES. Sampled in accordance with TWDB Field Manual for Groundwater Sampling, 2003. Samples collected when temp., conductivity, and pH stablized. Sample filtered & field tested for alkalinity. Samples preserved as applicable, kept chilled, and delivered to lab. | TX Water Development Board | GW | HCO3 |  | 502 | mg/L
SB-0577 | SB-0577B | 1992-08-11 |  | SD | U | R |  | Analysis Balanced. B. E. G. Well No. 4856DES. Sampled in accordance with TWDB Field Manual for Groundwater Sampling, 2003. Samples collected when temp., conductivity, and pH stablized. Sample filtered & field tested for alkalinity. Samples preserved as applicable, kept chilled, and delivered to lab. | TX Water Development Board | GW | Cl |  | 166 | mg/L
SB-0577 | SB-0577B | 1992-08-11 |  | SD | U | R |  | Analysis Balanced. B. E. G. Well No. 4856DES. Sampled in accordance with TWDB Field Manual for Groundwater Sampling, 2003. Samples collected when temp., conductivity, and pH stablized. Sample filtered & field tested for alkalinity. Samples preserved as applicable, kept chilled, and delivered to lab. | TX Water Development Board | GW | K |  | 1.9 | mg/L
SB-0577 | SB-0577B | 1992-08-11 |  | SD | U | R |  | Analysis Balanced. B. E. G. Well No. 4856DES. Sampled in accordance with TWDB Field Manual for Groundwater Sampling, 2003. Samples collected when temp., conductivity, and pH stablized. Sample filtered & field tested for alkalinity. Samples preserved as applicable, kept chilled, and delivered to lab. | TX Water Development Board | GW | Ca |  | 92 | mg/L |  | Dissolved, (mg/L as Ca)
SB-0577 | SB-0577A | 1992-01-10 |  | SD | U | R |  | Analysis Unbalanced. B. E. G. Well No. 48-56-DES. Sampled in accordance with TWDB Field Manual for Groundwater Sampling, 2003. Samples collected when temp., conductivity, and pH stablized. Sample filtered & field tested for alkalinity. Samples preserved as applicable, kept chilled, and delivered to lab. | TX Water Development Board | GW | Cl |  | 178 | mg/L
SB-0577 | SB-0577A | 1992-01-10 |  | SD | U | R |  | Analysis Unbalanced. B. E. G. Well No. 48-56-DES. Sampled in accordance with TWDB Field Manual for Groundwater Sampling, 2003. Samples collected when temp., conductivity, and pH stablized. Sample filtered & field tested for alkalinity. Samples preserved as applicable, kept chilled, and delivered to lab. | TX Water Development Board | GW | Mg |  | 81.2 | mg/L |  | Dissolved, (mg/L as Mg)
SB-0577 | SB-0577A | 1992-01-10 |  | SD | U | R |  | Analysis Unbalanced. B. E. G. Well No. 48-56-DES. Sampled in accordance with TWDB Field Manual for Groundwater Sampling, 2003. Samples collected when temp., conductivity, and pH stablized. Sample filtered & field tested for alkalinity. Samples preserved as applicable, kept chilled, and delivered to lab. | TX Water Development Board | GW | TDS |  | 1043 | mg/L
SB-0577 | SB-0577A | 1992-01-10 |  | SD | U | R |  | Analysis Unbalanced. B. E. G. Well No. 48-56-DES. Sampled in accordance with TWDB Field Manual for Groundwater Sampling, 2003. Samples collected when temp., conductivity, and pH stablized. Sample filtered & field tested for alkalinity. Samples preserved as applicable, kept chilled, and delivered to lab. | TX Water Development Board | GW | K |  | 1.5 | mg/L
SB-0577 | SB-0577A | 1992-01-10 |  | SD | U | R |  | Analysis Unbalanced. B. E. G. Well No. 48-56-DES. Sampled in accordance with TWDB Field Manual for Groundwater Sampling, 2003. Samples collected when temp., conductivity, and pH stablized. Sample filtered & field tested for alkalinity. Samples preserved as applicable, kept chilled, and delivered to lab. | TX Water Development Board | GW | Na |  | 178 | mg/L
SB-0577 | SB-0577A | 1992-01-10 |  | SD | U | R |  | Analysis Unbalanced. B. E. G. Well No. 48-56-DES. Sampled in accordance with TWDB Field Manual for Groundwater Sampling, 2003. Samples collected when temp., conductivity, and pH stablized. Sample filtered & field tested for alkalinity. Samples preserved as applicable, kept chilled, and delivered to lab. | TX Water Development Board | GW | Ca |  | 89 | mg/L |  | Dissolved, (mg/L as Ca)
SB-0577 | SB-0577A | 1992-01-10 |  | SD | U | R |  | Analysis Unbalanced. B. E. G. Well No. 48-56-DES. Sampled in accordance with TWDB Field Manual for Groundwater Sampling, 2003. Samples collected when temp., conductivity, and pH stablized. Sample filtered & field tested for alkalinity. Samples preserved as applicable, kept chilled, and delivered to lab. | TX Water Development Board | GW | HRD |  | 556 | mg/L
SB-0577 | SB-0577A | 1992-01-10 |  | SD | U | R |  | Analysis Unbalanced. B. E. G. Well No. 48-56-DES. Sampled in accordance with TWDB Field Manual for Groundwater Sampling, 2003. Samples collected when temp., conductivity, and pH stablized. Sample filtered & field tested for alkalinity. Samples preserved as applicable, kept chilled, and delivered to lab. | TX Water Development Board | GW | CO3 |  | 0 | mg/L
SB-0577 | SB-0577A | 1992-01-10 |  | SD | U | R |  | Analysis Unbalanced. B. E. G. Well No. 48-56-DES. Sampled in accordance with TWDB Field Manual for Groundwater Sampling, 2003. Samples collected when temp., conductivity, and pH stablized. Sample filtered & field tested for alkalinity. Samples preserved as applicable, kept chilled, and delivered to lab. | TX Water Development Board | GW | SO4 |  | 262 | mg/L
SB-0577 | SB-0577A | 1992-01-10 |  | SD | U | R |  | Analysis Unbalanced. B. E. G. Well No. 48-56-DES. Sampled in accordance with TWDB Field Manual for Groundwater Sampling, 2003. Samples collected when temp., conductivity, and pH stablized. Sample filtered & field tested for alkalinity. Samples preserved as applicable, kept chilled, and delivered to lab. | TX Water Development Board | GW | HCO3 |  | 456 | mg/L
SB-0581 | SB-0581D | 1992-07-07 |  | SD | U | R |  | Analysis Balanced. Sampled in accordance with TWDB Field Manual for Groundwater Sampling, 2003. Samples collected when temp., conductivity, and pH stablized. Sample filtered & field tested for alkalinity. Samples preserved as applicable, kept chilled, and delivered to lab. | TX Water Development Board | GW | Mg |  | 33.9 | mg/L |  | Dissolved, (mg/L as Mg)
SB-0581 | SB-0581D | 1992-07-07 |  | SD | U | R |  | Analysis Balanced. Sampled in accordance with TWDB Field Manual for Groundwater Sampling, 2003. Samples collected when temp., conductivity, and pH stablized. Sample filtered & field tested for alkalinity. Samples preserved as applicable, kept chilled, and delivered to lab. | TX Water Development Board | GW | HRD |  | 285 | mg/L
SB-0581 | SB-0581D | 1992-07-07 |  | SD | U | R |  | Analysis Balanced. Sampled in accordance with TWDB Field Manual for Groundwater Sampling, 2003. Samples collected when temp., conductivity, and pH stablized. Sample filtered & field tested for alkalinity. Samples preserved as applicable, kept chilled, and delivered to lab. | TX Water Development Board | GW | SO4 |  | 218 | mg/L
SB-0581 | SB-0581D | 1992-07-07 |  | SD | U | R |  | Analysis Balanced. Sampled in accordance with TWDB Field Manual for Groundwater Sampling, 2003. Samples collected when temp., conductivity, and pH stablized. Sample filtered & field tested for alkalinity. Samples preserved as applicable, kept chilled, and delivered to lab. | TX Water Development Board | GW | Cl |  | 32 | mg/L
SB-0581 | SB-0581D | 1992-07-07 |  | SD | U | R |  | Analysis Balanced. Sampled in accordance with TWDB Field Manual for Groundwater Sampling, 2003. Samples collected when temp., conductivity, and pH stablized. Sample filtered & field tested for alkalinity. Samples preserved as applicable, kept chilled, and delivered to lab. | TX Water Development Board | GW | ALK |  | 258.94 | mg/L
SB-0581 | SB-0581D | 1992-07-07 |  | SD | U | R |  | Analysis Balanced. Sampled in accordance with TWDB Field Manual for Groundwater Sampling, 2003. Samples collected when temp., conductivity, and pH stablized. Sample filtered & field tested for alkalinity. Samples preserved as applicable, kept chilled, and delivered to lab. | TX Water Development Board | GW | Ca |  | 57 | mg/L |  | Dissolved, (mg/L as Ca)
SB-0581 | SB-0581D | 1992-07-07 |  | SD | U | R |  | Analysis Balanced. Sampled in accordance with TWDB Field Manual for Groundwater Sampling, 2003. Samples collected when temp., conductivity, and pH stablized. Sample filtered & field tested for alkalinity. Samples preserved as applicable, kept chilled, and delivered to lab. | TX Water Development Board | GW | Na |  | 117 | mg/L
SB-0581 | SB-0581D | 1992-07-07 |  | SD | U | R |  | Analysis Balanced. Sampled in accordance with TWDB Field Manual for Groundwater Sampling, 2003. Samples collected when temp., conductivity, and pH stablized. Sample filtered & field tested for alkalinity. Samples preserved as applicable, kept chilled, and delivered to lab. | TX Water Development Board | GW | CO3 |  | 0 | mg/L
SB-0581 | SB-0581D | 1992-07-07 |  | SD | U | R |  | Analysis Balanced. Sampled in accordance with TWDB Field Manual for Groundwater Sampling, 2003. Samples collected when temp., conductivity, and pH stablized. Sample filtered & field tested for alkalinity. Samples preserved as applicable, kept chilled, and delivered to lab. | TX Water Development Board | GW | K |  | 2.4 | mg/L
SB-0581 | SB-0581D | 1992-07-07 |  | SD | U | R |  | Analysis Balanced. Sampled in accordance with TWDB Field Manual for Groundwater Sampling, 2003. Samples collected when temp., conductivity, and pH stablized. Sample filtered & field tested for alkalinity. Samples preserved as applicable, kept chilled, and delivered to lab. | TX Water Development Board | GW | TDS |  | 643 | mg/L
SB-0581 | SB-0581D | 1992-07-07 |  | SD | U | R |  | Analysis Balanced. Sampled in accordance with TWDB Field Manual for Groundwater Sampling, 2003. Samples collected when temp., conductivity, and pH stablized. Sample filtered & field tested for alkalinity. Samples preserved as applicable, kept chilled, and delivered to lab. | TX Water Development Board | GW | HCO3 |  | 316 | mg/L
SB-0581 | SB-0581A | 1951-04-12 |  | SD | U | R |  | Analysis Balanced. Collected from well not sufficiently pumped; not filtered or preserved. Use data carefully. | TX Water Development Board | GW | Cl |  | 39 | mg/L |  | total, (mg/L as Cl)
SB-0581 | SB-0581A | 1951-04-12 |  | SD | U | R |  | Analysis Balanced. Collected from well not sufficiently pumped; not filtered or preserved. Use data carefully. | TX Water Development Board | GW | Na |  | 130 | mg/L |  | total, (mg/L as Na)
SB-0581 | SB-0581A | 1951-04-12 |  | SD | U | R |  | Analysis Balanced. Collected from well not sufficiently pumped; not filtered or preserved. Use data carefully. | TX Water Development Board | GW | CO3 |  | 0 | mg/L
SB-0581 | SB-0581A | 1951-04-12 |  | SD | U | R |  | Analysis Balanced. Collected from well not sufficiently pumped; not filtered or preserved. Use data carefully. | TX Water Development Board | GW | SO4 |  | 233 | mg/L |  | total, (mg/L as SO4)
SB-0581 | SB-0581A | 1951-04-12 |  | SD | U | R |  | Analysis Balanced. Collected from well not sufficiently pumped; not filtered or preserved. Use data carefully. | TX Water Development Board | GW | ALK |  | 268.78 | mg/L
SB-0581 | SB-0581A | 1951-04-12 |  | SD | U | R |  | Analysis Balanced. Collected from well not sufficiently pumped; not filtered or preserved. Use data carefully. | TX Water Development Board | GW | Mg |  | 35 | mg/L
SB-0581 | SB-0581A | 1951-04-12 |  | SD | U | R |  | Analysis Balanced. Collected from well not sufficiently pumped; not filtered or preserved. Use data carefully. | TX Water Development Board | GW | HCO3 |  | 328 | mg/L
SB-0581 | SB-0581A | 1951-04-12 |  | SD | U | R |  | Analysis Balanced. Collected from well not sufficiently pumped; not filtered or preserved. Use data carefully. | TX Water Development Board | GW | HRD |  | 283 | mg/L
SB-0581 | SB-0581A | 1951-04-12 |  | SD | U | R |  | Analysis Balanced. Collected from well not sufficiently pumped; not filtered or preserved. Use data carefully. | TX Water Development Board | GW | Ca |  | 56 | mg/L
SB-0581 | SB-0581A | 1951-04-12 |  | SD | U | R |  | Analysis Balanced. Collected from well not sufficiently pumped; not filtered or preserved. Use data carefully. | TX Water Development Board | GW | TDS |  | 675 | mg/L
SB-0581 | SB-0581B | 1970-02-18 |  | SD | U | R |  | Analysis Balanced. Collected from sufficiently pumped well but not filtered or preserved. Holding time probably not honored. | TX Water Development Board | GW | HCO3 |  | 297.76 | mg/L
SB-0581 | SB-0581B | 1970-02-18 |  | SD | U | R |  | Analysis Balanced. Collected from sufficiently pumped well but not filtered or preserved. Holding time probably not honored. | TX Water Development Board | GW | CO3 |  | 0 | mg/L
SB-0581 | SB-0581B | 1970-02-18 |  | SD | U | R |  | Analysis Balanced. Collected from sufficiently pumped well but not filtered or preserved. Holding time probably not honored. | TX Water Development Board | GW | Mg |  | 33 | mg/L
SB-0581 | SB-0581B | 1970-02-18 |  | SD | U | R |  | Analysis Balanced. Collected from sufficiently pumped well but not filtered or preserved. Holding time probably not honored. | TX Water Development Board | GW | Ca |  | 53 | mg/L
SB-0581 | SB-0581B | 1970-02-18 |  | SD | U | R |  | Analysis Balanced. Collected from sufficiently pumped well but not filtered or preserved. Holding time probably not honored. | TX Water Development Board | GW | ALK |  | 244 | mg/L
SB-0581 | SB-0581B | 1970-02-18 |  | SD | U | R |  | Analysis Balanced. Collected from sufficiently pumped well but not filtered or preserved. Holding time probably not honored. | TX Water Development Board | GW | Cl |  | 30 | mg/L |  | total, (mg/L as Cl)
SB-0581 | SB-0581B | 1970-02-18 |  | SD | U | R |  | Analysis Balanced. Collected from sufficiently pumped well but not filtered or preserved. Holding time probably not honored. | TX Water Development Board | GW | HRD |  | 268 | mg/L
SB-0581 | SB-0581B | 1970-02-18 |  | SD | U | R |  | Analysis Balanced. Collected from sufficiently pumped well but not filtered or preserved. Holding time probably not honored. | TX Water Development Board | GW | Na |  | 106 | mg/L |  | total, (mg/L as Na)
SB-0581 | SB-0581B | 1970-02-18 |  | SD | U | R |  | Analysis Balanced. Collected from sufficiently pumped well but not filtered or preserved. Holding time probably not honored. | TX Water Development Board | GW | SO4 |  | 212 | mg/L |  | total, (mg/L as SO4)
SB-0581 | SB-0581B | 1970-02-18 |  | SD | U | R |  | Analysis Balanced. Collected from sufficiently pumped well but not filtered or preserved. Holding time probably not honored. | TX Water Development Board | GW | TDS |  | 593 | mg/L
SB-0581 | SB-0581C | 1985-07-02 |  | SD | U | R |  | Analysis Balanced. Collected from sufficiently pumped well but not filtered or preserved. Holding time probably not honored. | TX Water Development Board | GW | K |  | 2 | mg/L |  | total, (mg/L as K)
SB-0581 | SB-0581C | 1985-07-02 |  | SD | U | R |  | Analysis Balanced. Collected from sufficiently pumped well but not filtered or preserved. Holding time probably not honored. | TX Water Development Board | GW | Mg |  | 30 | mg/L
SB-0581 | SB-0581C | 1985-07-02 |  | SD | U | R |  | Analysis Balanced. Collected from sufficiently pumped well but not filtered or preserved. Holding time probably not honored. | TX Water Development Board | GW | Na |  | 118 | mg/L |  | total, (mg/L as Na)
SB-0581 | SB-0581C | 1985-07-02 |  | SD | U | R |  | Analysis Balanced. Collected from sufficiently pumped well but not filtered or preserved. Holding time probably not honored. | TX Water Development Board | GW | SO4 |  | 216 | mg/L |  | total, (mg/L as SO4)
SB-0581 | SB-0581C | 1985-07-02 |  | SD | U | R |  | Analysis Balanced. Collected from sufficiently pumped well but not filtered or preserved. Holding time probably not honored. | TX Water Development Board | GW | ALK |  | 258 | mg/L
SB-0581 | SB-0581C | 1985-07-02 |  | SD | U | R |  | Analysis Balanced. Collected from sufficiently pumped well but not filtered or preserved. Holding time probably not honored. | TX Water Development Board | GW | Cl |  | 35 | mg/L |  | total, (mg/L as Cl)
SB-0581 | SB-0581C | 1985-07-02 |  | SD | U | R |  | Analysis Balanced. Collected from sufficiently pumped well but not filtered or preserved. Holding time probably not honored. | TX Water Development Board | GW | CO3 |  | 0 | mg/L
SB-0581 | SB-0581C | 1985-07-02 |  | SD | U | R |  | Analysis Balanced. Collected from sufficiently pumped well but not filtered or preserved. Holding time probably not honored. | TX Water Development Board | GW | HRD |  | 275 | mg/L
SB-0581 | SB-0581C | 1985-07-02 |  | SD | U | R |  | Analysis Balanced. Collected from sufficiently pumped well but not filtered or preserved. Holding time probably not honored. | TX Water Development Board | GW | HCO3 |  | 314.85 | mg/L
SB-0581 | SB-0581C | 1985-07-02 |  | SD | U | R |  | Analysis Balanced. Collected from sufficiently pumped well but not filtered or preserved. Holding time probably not honored. | TX Water Development Board | GW | TDS |  | 641 | mg/L
SB-0581 | SB-0581C | 1985-07-02 |  | SD | U | R |  | Analysis Balanced. Collected from sufficiently pumped well but not filtered or preserved. Holding time probably not honored. | TX Water Development Board | GW | Ca |  | 61 | mg/L
SB-0583 | SB-0583A | 1972-08-17 |  | SD | U | R |  | Analysis Balanced. cloudy Collected from well not sufficiently pumped; not filtered or preserved. Use data carefully. | TX Water Development Board | GW | SO4 |  | 210 | mg/L |  | total, (mg/L as SO4)
SB-0583 | SB-0583A | 1972-08-17 |  | SD | U | R |  | Analysis Balanced. cloudy Collected from well not sufficiently pumped; not filtered or preserved. Use data carefully. | TX Water Development Board | GW | ALK |  | 219.61 | mg/L
SB-0583 | SB-0583A | 1972-08-17 |  | SD | U | R |  | Analysis Balanced. cloudy Collected from well not sufficiently pumped; not filtered or preserved. Use data carefully. | TX Water Development Board | GW | Mg |  | 27 | mg/L
SB-0583 | SB-0583A | 1972-08-17 |  | SD | U | R |  | Analysis Balanced. cloudy Collected from well not sufficiently pumped; not filtered or preserved. Use data carefully. | TX Water Development Board | GW | CO3 |  | 0 | mg/L
SB-0583 | SB-0583A | 1972-08-17 |  | SD | U | R |  | Analysis Balanced. cloudy Collected from well not sufficiently pumped; not filtered or preserved. Use data carefully. | TX Water Development Board | GW | Cl |  | 32 | mg/L |  | total, (mg/L as Cl)
SB-0583 | SB-0583A | 1972-08-17 |  | SD | U | R |  | Analysis Balanced. cloudy Collected from well not sufficiently pumped; not filtered or preserved. Use data carefully. | TX Water Development Board | GW | HRD |  | 213 | mg/L
SB-0583 | SB-0583A | 1972-08-17 |  | SD | U | R |  | Analysis Balanced. cloudy Collected from well not sufficiently pumped; not filtered or preserved. Use data carefully. | TX Water Development Board | GW | HCO3 |  | 268 | mg/L
SB-0583 | SB-0583A | 1972-08-17 |  | SD | U | R |  | Analysis Balanced. cloudy Collected from well not sufficiently pumped; not filtered or preserved. Use data carefully. | TX Water Development Board | GW | Ca |  | 41 | mg/L
SB-0583 | SB-0583A | 1972-08-17 |  | SD | U | R |  | Analysis Balanced. cloudy Collected from well not sufficiently pumped; not filtered or preserved. Use data carefully. | TX Water Development Board | GW | TDS |  | 577 | mg/L
SB-0583 | SB-0583A | 1972-08-17 |  | SD | U | R |  | Analysis Balanced. cloudy Collected from well not sufficiently pumped; not filtered or preserved. Use data carefully. | TX Water Development Board | GW | Na |  | 120 | mg/L |  | total, (mg/L as Na)
SB-0583 | SB-0583B | 1974-02-07 |  | SD | U | R |  | Analysis Unbalanced. Sampled in accordance with TWDB Field Manual for Groundwater Sampling, 2003. Samples collected when temp., conductivity, and pH stablized. Sample filtered & field tested for alkalinity. Samples preserved as applicable, kept chilled, and delivered to lab. | TX Water Development Board | GW | Cl |  | 37 | mg/L |  | total, (mg/L as Cl)
SB-0583 | SB-0583B | 1974-02-07 |  | SD | U | R |  | Analysis Unbalanced. Sampled in accordance with TWDB Field Manual for Groundwater Sampling, 2003. Samples collected when temp., conductivity, and pH stablized. Sample filtered & field tested for alkalinity. Samples preserved as applicable, kept chilled, and delivered to lab. | TX Water Development Board | GW | ALK |  | 244.19 | mg/L
SB-0583 | SB-0583B | 1974-02-07 |  | SD | U | R |  | Analysis Unbalanced. Sampled in accordance with TWDB Field Manual for Groundwater Sampling, 2003. Samples collected when temp., conductivity, and pH stablized. Sample filtered & field tested for alkalinity. Samples preserved as applicable, kept chilled, and delivered to lab. | TX Water Development Board | GW | Ca |  | 50 | mg/L
SB-0583 | SB-0583B | 1974-02-07 |  | SD | U | R |  | Analysis Unbalanced. Sampled in accordance with TWDB Field Manual for Groundwater Sampling, 2003. Samples collected when temp., conductivity, and pH stablized. Sample filtered & field tested for alkalinity. Samples preserved as applicable, kept chilled, and delivered to lab. | TX Water Development Board | GW | HRD |  | 244 | mg/L
SB-0583 | SB-0583B | 1974-02-07 |  | SD | U | R |  | Analysis Unbalanced. Sampled in accordance with TWDB Field Manual for Groundwater Sampling, 2003. Samples collected when temp., conductivity, and pH stablized. Sample filtered & field tested for alkalinity. Samples preserved as applicable, kept chilled, and delivered to lab. | TX Water Development Board | GW | SO4 |  | 170 | mg/L |  | total, (mg/L as SO4)
SB-0583 | SB-0583B | 1974-02-07 |  | SD | U | R |  | Analysis Unbalanced. Sampled in accordance with TWDB Field Manual for Groundwater Sampling, 2003. Samples collected when temp., conductivity, and pH stablized. Sample filtered & field tested for alkalinity. Samples preserved as applicable, kept chilled, and delivered to lab. | TX Water Development Board | GW | CO3 |  | 0 | mg/L
SB-0583 | SB-0583B | 1974-02-07 |  | SD | U | R |  | Analysis Unbalanced. Sampled in accordance with TWDB Field Manual for Groundwater Sampling, 2003. Samples collected when temp., conductivity, and pH stablized. Sample filtered & field tested for alkalinity. Samples preserved as applicable, kept chilled, and delivered to lab. | TX Water Development Board | GW | Mg |  | 29 | mg/L
SB-0583 | SB-0583B | 1974-02-07 |  | SD | U | R |  | Analysis Unbalanced. Sampled in accordance with TWDB Field Manual for Groundwater Sampling, 2003. Samples collected when temp., conductivity, and pH stablized. Sample filtered & field tested for alkalinity. Samples preserved as applicable, kept chilled, and delivered to lab. | TX Water Development Board | GW | HCO3 |  | 298 | mg/L
SB-0584 | SB-0584A | 1973-12-03 |  | SD | U | R |  | Analysis Unbalanced. Sampled in accordance with TWDB Field Manual for Groundwater Sampling, 2003. Samples collected when temp., conductivity, and pH stablized. Sample filtered & field tested for alkalinity. Samples preserved as applicable, kept chilled, and delivered to lab. | TX Water Development Board | GW | Mg |  | 35 | mg/L
SB-0584 | SB-0584A | 1973-12-03 |  | SD | U | R |  | Analysis Unbalanced. Sampled in accordance with TWDB Field Manual for Groundwater Sampling, 2003. Samples collected when temp., conductivity, and pH stablized. Sample filtered & field tested for alkalinity. Samples preserved as applicable, kept chilled, and delivered to lab. | TX Water Development Board | GW | HCO3 |  | 264 | mg/L
SB-0584 | SB-0584A | 1973-12-03 |  | SD | U | R |  | Analysis Unbalanced. Sampled in accordance with TWDB Field Manual for Groundwater Sampling, 2003. Samples collected when temp., conductivity, and pH stablized. Sample filtered & field tested for alkalinity. Samples preserved as applicable, kept chilled, and delivered to lab. | TX Water Development Board | GW | HRD |  | 276 | mg/L
SB-0584 | SB-0584A | 1973-12-03 |  | SD | U | R |  | Analysis Unbalanced. Sampled in accordance with TWDB Field Manual for Groundwater Sampling, 2003. Samples collected when temp., conductivity, and pH stablized. Sample filtered & field tested for alkalinity. Samples preserved as applicable, kept chilled, and delivered to lab. | TX Water Development Board | GW | Cl |  | 56 | mg/L |  | total, (mg/L as Cl)
SB-0584 | SB-0584A | 1973-12-03 |  | SD | U | R |  | Analysis Unbalanced. Sampled in accordance with TWDB Field Manual for Groundwater Sampling, 2003. Samples collected when temp., conductivity, and pH stablized. Sample filtered & field tested for alkalinity. Samples preserved as applicable, kept chilled, and delivered to lab. | TX Water Development Board | GW | ALK |  | 242.99 | mg/L
SB-0584 | SB-0584A | 1973-12-03 |  | SD | U | R |  | Analysis Unbalanced. Sampled in accordance with TWDB Field Manual for Groundwater Sampling, 2003. Samples collected when temp., conductivity, and pH stablized. Sample filtered & field tested for alkalinity. Samples preserved as applicable, kept chilled, and delivered to lab. | TX Water Development Board | GW | Ca |  | 53 | mg/L
SB-0584 | SB-0584A | 1973-12-03 |  | SD | U | R |  | Analysis Unbalanced. Sampled in accordance with TWDB Field Manual for Groundwater Sampling, 2003. Samples collected when temp., conductivity, and pH stablized. Sample filtered & field tested for alkalinity. Samples preserved as applicable, kept chilled, and delivered to lab. | TX Water Development Board | GW | SO4 |  | 180 | mg/L |  | total, (mg/L as SO4)
SB-0584 | SB-0584A | 1973-12-03 |  | SD | U | R |  | Analysis Unbalanced. Sampled in accordance with TWDB Field Manual for Groundwater Sampling, 2003. Samples collected when temp., conductivity, and pH stablized. Sample filtered & field tested for alkalinity. Samples preserved as applicable, kept chilled, and delivered to lab. | TX Water Development Board | GW | CO3 |  | 16 | mg/L
SB-0586 | SB-0586C | 1993-07-28 |  | SD | U | R |  | Analysis Unbalanced. B. E. G. Well No. 48-62-TEX. Sampled in accordance with TWDB Field Manual for Groundwater Sampling, 2003. Samples collected when temp., conductivity, and pH stablized. Sample filtered & field tested for alkalinity. Samples preserved as applicable, kept chilled, and delivered to lab. | TX Water Development Board | GW | Na |  | 185 | mg/L
SB-0586 | SB-0586C | 1993-07-28 |  | SD | U | R |  | Analysis Unbalanced. B. E. G. Well No. 48-62-TEX. Sampled in accordance with TWDB Field Manual for Groundwater Sampling, 2003. Samples collected when temp., conductivity, and pH stablized. Sample filtered & field tested for alkalinity. Samples preserved as applicable, kept chilled, and delivered to lab. | TX Water Development Board | GW | Ca |  | 11 | mg/L |  | Dissolved, (mg/L as Ca)
SB-0586 | SB-0586C | 1993-07-28 |  | SD | U | R |  | Analysis Unbalanced. B. E. G. Well No. 48-62-TEX. Sampled in accordance with TWDB Field Manual for Groundwater Sampling, 2003. Samples collected when temp., conductivity, and pH stablized. Sample filtered & field tested for alkalinity. Samples preserved as applicable, kept chilled, and delivered to lab. | TX Water Development Board | GW | K |  | 8.7 | mg/L
SB-0586 | SB-0586C | 1993-07-28 |  | SD | U | R |  | Analysis Unbalanced. B. E. G. Well No. 48-62-TEX. Sampled in accordance with TWDB Field Manual for Groundwater Sampling, 2003. Samples collected when temp., conductivity, and pH stablized. Sample filtered & field tested for alkalinity. Samples preserved as applicable, kept chilled, and delivered to lab. | TX Water Development Board | GW | SO4 |  | 128 | mg/L
SB-0586 | SB-0586C | 1993-07-28 |  | SD | U | R |  | Analysis Unbalanced. B. E. G. Well No. 48-62-TEX. Sampled in accordance with TWDB Field Manual for Groundwater Sampling, 2003. Samples collected when temp., conductivity, and pH stablized. Sample filtered & field tested for alkalinity. Samples preserved as applicable, kept chilled, and delivered to lab. | TX Water Development Board | GW | Cl |  | 25 | mg/L
SB-0586 | SB-0586C | 1993-07-28 |  | SD | U | R |  | Analysis Unbalanced. B. E. G. Well No. 48-62-TEX. Sampled in accordance with TWDB Field Manual for Groundwater Sampling, 2003. Samples collected when temp., conductivity, and pH stablized. Sample filtered & field tested for alkalinity. Samples preserved as applicable, kept chilled, and delivered to lab. | TX Water Development Board | GW | HRD |  | 52 | mg/L
SB-0586 | SB-0586C | 1993-07-28 |  | SD | U | R |  | Analysis Unbalanced. B. E. G. Well No. 48-62-TEX. Sampled in accordance with TWDB Field Manual for Groundwater Sampling, 2003. Samples collected when temp., conductivity, and pH stablized. Sample filtered & field tested for alkalinity. Samples preserved as applicable, kept chilled, and delivered to lab. | TX Water Development Board | GW | HCO3 |  | 339 | mg/L
SB-0586 | SB-0586C | 1993-07-28 |  | SD | U | R |  | Analysis Unbalanced. B. E. G. Well No. 48-62-TEX. Sampled in accordance with TWDB Field Manual for Groundwater Sampling, 2003. Samples collected when temp., conductivity, and pH stablized. Sample filtered & field tested for alkalinity. Samples preserved as applicable, kept chilled, and delivered to lab. | TX Water Development Board | GW | Mg |  | 5.9 | mg/L |  | Dissolved, (mg/L as Mg)
SB-0586 | SB-0586C | 1993-07-28 |  | SD | U | R |  | Analysis Unbalanced. B. E. G. Well No. 48-62-TEX. Sampled in accordance with TWDB Field Manual for Groundwater Sampling, 2003. Samples collected when temp., conductivity, and pH stablized. Sample filtered & field tested for alkalinity. Samples preserved as applicable, kept chilled, and delivered to lab. | TX Water Development Board | GW | CO3 |  | 0 | mg/L
SB-0586 | SB-0586C | 1993-07-28 |  | SD | U | R |  | Analysis Unbalanced. B. E. G. Well No. 48-62-TEX. Sampled in accordance with TWDB Field Manual for Groundwater Sampling, 2003. Samples collected when temp., conductivity, and pH stablized. Sample filtered & field tested for alkalinity. Samples preserved as applicable, kept chilled, and delivered to lab. | TX Water Development Board | GW | TDS |  | 565 | mg/L
SB-0586 | SB-0586B | 1993-05-27 |  | SD | U | R |  | Analysis Balanced. B. E. G. Well No. 48-62-TEX. Sampled in accordance with TWDB Field Manual for Groundwater Sampling, 2003. Samples collected when temp., conductivity, and pH stablized. Sample filtered & field tested for alkalinity. Samples preserved as applicable, kept chilled, and delivered to lab. | TX Water Development Board | GW | Na |  | 165 | mg/L
SB-0586 | SB-0586B | 1993-05-27 |  | SD | U | R |  | Analysis Balanced. B. E. G. Well No. 48-62-TEX. Sampled in accordance with TWDB Field Manual for Groundwater Sampling, 2003. Samples collected when temp., conductivity, and pH stablized. Sample filtered & field tested for alkalinity. Samples preserved as applicable, kept chilled, and delivered to lab. | TX Water Development Board | GW | Cl |  | 68 | mg/L
SB-0586 | SB-0586B | 1993-05-27 |  | SD | U | R |  | Analysis Balanced. B. E. G. Well No. 48-62-TEX. Sampled in accordance with TWDB Field Manual for Groundwater Sampling, 2003. Samples collected when temp., conductivity, and pH stablized. Sample filtered & field tested for alkalinity. Samples preserved as applicable, kept chilled, and delivered to lab. | TX Water Development Board | GW | Ca |  | 67 | mg/L |  | Dissolved, (mg/L as Ca)
SB-0586 | SB-0586B | 1993-05-27 |  | SD | U | R |  | Analysis Balanced. B. E. G. Well No. 48-62-TEX. Sampled in accordance with TWDB Field Manual for Groundwater Sampling, 2003. Samples collected when temp., conductivity, and pH stablized. Sample filtered & field tested for alkalinity. Samples preserved as applicable, kept chilled, and delivered to lab. | TX Water Development Board | GW | K |  | 2.2 | mg/L
SB-0586 | SB-0586B | 1993-05-27 |  | SD | U | R |  | Analysis Balanced. B. E. G. Well No. 48-62-TEX. Sampled in accordance with TWDB Field Manual for Groundwater Sampling, 2003. Samples collected when temp., conductivity, and pH stablized. Sample filtered & field tested for alkalinity. Samples preserved as applicable, kept chilled, and delivered to lab. | TX Water Development Board | GW | HRD |  | 278 | mg/L
SB-0586 | SB-0586B | 1993-05-27 |  | SD | U | R |  | Analysis Balanced. B. E. G. Well No. 48-62-TEX. Sampled in accordance with TWDB Field Manual for Groundwater Sampling, 2003. Samples collected when temp., conductivity, and pH stablized. Sample filtered & field tested for alkalinity. Samples preserved as applicable, kept chilled, and delivered to lab. | TX Water Development Board | GW | HCO3 |  | 333 | mg/L
SB-0586 | SB-0586B | 1993-05-27 |  | SD | U | R |  | Analysis Balanced. B. E. G. Well No. 48-62-TEX. Sampled in accordance with TWDB Field Manual for Groundwater Sampling, 2003. Samples collected when temp., conductivity, and pH stablized. Sample filtered & field tested for alkalinity. Samples preserved as applicable, kept chilled, and delivered to lab. | TX Water Development Board | GW | ALK |  | 272.87 | mg/L
SB-0586 | SB-0586B | 1993-05-27 |  | SD | U | R |  | Analysis Balanced. B. E. G. Well No. 48-62-TEX. Sampled in accordance with TWDB Field Manual for Groundwater Sampling, 2003. Samples collected when temp., conductivity, and pH stablized. Sample filtered & field tested for alkalinity. Samples preserved as applicable, kept chilled, and delivered to lab. | TX Water Development Board | GW | Mg |  | 26.4 | mg/L |  | Dissolved, (mg/L as Mg)
SB-0586 | SB-0586B | 1993-05-27 |  | SD | U | R |  | Analysis Balanced. B. E. G. Well No. 48-62-TEX. Sampled in accordance with TWDB Field Manual for Groundwater Sampling, 2003. Samples collected when temp., conductivity, and pH stablized. Sample filtered & field tested for alkalinity. Samples preserved as applicable, kept chilled, and delivered to lab. | TX Water Development Board | GW | SO4 |  | 265 | mg/L
SB-0586 | SB-0586B | 1993-05-27 |  | SD | U | R |  | Analysis Balanced. B. E. G. Well No. 48-62-TEX. Sampled in accordance with TWDB Field Manual for Groundwater Sampling, 2003. Samples collected when temp., conductivity, and pH stablized. Sample filtered & field tested for alkalinity. Samples preserved as applicable, kept chilled, and delivered to lab. | TX Water Development Board | GW | TDS |  | 783 | mg/L
SB-0586 | SB-0586B | 1993-05-27 |  | SD | U | R |  | Analysis Balanced. B. E. G. Well No. 48-62-TEX. Sampled in accordance with TWDB Field Manual for Groundwater Sampling, 2003. Samples collected when temp., conductivity, and pH stablized. Sample filtered & field tested for alkalinity. Samples preserved as applicable, kept chilled, and delivered to lab. | TX Water Development Board | GW | CO3 |  | 0 | mg/L
SB-0586 | SB-0586A | 1993-03-03 |  | SD | U | R |  | Analysis Balanced. B. E. G. Well No. 48-62-TEX. Sampled in accordance with TWDB Field Manual for Groundwater Sampling, 2003. Samples collected when temp., conductivity, and pH stablized. Sample filtered & field tested for alkalinity. Samples preserved as applicable, kept chilled, and delivered to lab. | TX Water Development Board | GW | ALK |  | 256.48 | mg/L
SB-0586 | SB-0586A | 1993-03-03 |  | SD | U | R |  | Analysis Balanced. B. E. G. Well No. 48-62-TEX. Sampled in accordance with TWDB Field Manual for Groundwater Sampling, 2003. Samples collected when temp., conductivity, and pH stablized. Sample filtered & field tested for alkalinity. Samples preserved as applicable, kept chilled, and delivered to lab. | TX Water Development Board | GW | CO3 |  | 0 | mg/L
SB-0586 | SB-0586A | 1993-03-03 |  | SD | U | R |  | Analysis Balanced. B. E. G. Well No. 48-62-TEX. Sampled in accordance with TWDB Field Manual for Groundwater Sampling, 2003. Samples collected when temp., conductivity, and pH stablized. Sample filtered & field tested for alkalinity. Samples preserved as applicable, kept chilled, and delivered to lab. | TX Water Development Board | GW | Na |  | 163 | mg/L
SB-0586 | SB-0586A | 1993-03-03 |  | SD | U | R |  | Analysis Balanced. B. E. G. Well No. 48-62-TEX. Sampled in accordance with TWDB Field Manual for Groundwater Sampling, 2003. Samples collected when temp., conductivity, and pH stablized. Sample filtered & field tested for alkalinity. Samples preserved as applicable, kept chilled, and delivered to lab. | TX Water Development Board | GW | HCO3 |  | 313 | mg/L
SB-0586 | SB-0586A | 1993-03-03 |  | SD | U | R |  | Analysis Balanced. B. E. G. Well No. 48-62-TEX. Sampled in accordance with TWDB Field Manual for Groundwater Sampling, 2003. Samples collected when temp., conductivity, and pH stablized. Sample filtered & field tested for alkalinity. Samples preserved as applicable, kept chilled, and delivered to lab. | TX Water Development Board | GW | HRD |  | 274 | mg/L
SB-0586 | SB-0586A | 1993-03-03 |  | SD | U | R |  | Analysis Balanced. B. E. G. Well No. 48-62-TEX. Sampled in accordance with TWDB Field Manual for Groundwater Sampling, 2003. Samples collected when temp., conductivity, and pH stablized. Sample filtered & field tested for alkalinity. Samples preserved as applicable, kept chilled, and delivered to lab. | TX Water Development Board | GW | Mg |  | 27.4 | mg/L |  | Dissolved, (mg/L as Mg)
SB-0586 | SB-0586A | 1993-03-03 |  | SD | U | R |  | Analysis Balanced. B. E. G. Well No. 48-62-TEX. Sampled in accordance with TWDB Field Manual for Groundwater Sampling, 2003. Samples collected when temp., conductivity, and pH stablized. Sample filtered & field tested for alkalinity. Samples preserved as applicable, kept chilled, and delivered to lab. | TX Water Development Board | GW | SO4 |  | 277 | mg/L
SB-0586 | SB-0586A | 1993-03-03 |  | SD | U | R |  | Analysis Balanced. B. E. G. Well No. 48-62-TEX. Sampled in accordance with TWDB Field Manual for Groundwater Sampling, 2003. Samples collected when temp., conductivity, and pH stablized. Sample filtered & field tested for alkalinity. Samples preserved as applicable, kept chilled, and delivered to lab. | TX Water Development Board | GW | Ca |  | 64 | mg/L |  | Dissolved, (mg/L as Ca)
SB-0586 | SB-0586A | 1993-03-03 |  | SD | U | R |  | Analysis Balanced. B. E. G. Well No. 48-62-TEX. Sampled in accordance with TWDB Field Manual for Groundwater Sampling, 2003. Samples collected when temp., conductivity, and pH stablized. Sample filtered & field tested for alkalinity. Samples preserved as applicable, kept chilled, and delivered to lab. | TX Water Development Board | GW | TDS |  | 782 | mg/L
SB-0586 | SB-0586A | 1993-03-03 |  | SD | U | R |  | Analysis Balanced. B. E. G. Well No. 48-62-TEX. Sampled in accordance with TWDB Field Manual for Groundwater Sampling, 2003. Samples collected when temp., conductivity, and pH stablized. Sample filtered & field tested for alkalinity. Samples preserved as applicable, kept chilled, and delivered to lab. | TX Water Development Board | GW | Cl |  | 70 | mg/L
SB-0586 | SB-0586A | 1993-03-03 |  | SD | U | R |  | Analysis Balanced. B. E. G. Well No. 48-62-TEX. Sampled in accordance with TWDB Field Manual for Groundwater Sampling, 2003. Samples collected when temp., conductivity, and pH stablized. Sample filtered & field tested for alkalinity. Samples preserved as applicable, kept chilled, and delivered to lab. | TX Water Development Board | GW | K |  | 2.9 | mg/L
SB-0587 | SB-0587A | 1992-11-21 |  | SD | U | R |  | Analysis Balanced. B. E. G. Well No. YM-8. Sampled in accordance with TWDB Field Manual for Groundwater Sampling, 2003. Samples collected when temp., conductivity, and pH stablized. Sample filtered & field tested for alkalinity. Samples preserved as applicable, kept chilled, and delivered to lab. | TX Water Development Board | GW | ALK |  | 354.82 | mg/L
SB-0587 | SB-0587A | 1992-11-21 |  | SD | U | R |  | Analysis Balanced. B. E. G. Well No. YM-8. Sampled in accordance with TWDB Field Manual for Groundwater Sampling, 2003. Samples collected when temp., conductivity, and pH stablized. Sample filtered & field tested for alkalinity. Samples preserved as applicable, kept chilled, and delivered to lab. | TX Water Development Board | GW | Na |  | 285 | mg/L
SB-0587 | SB-0587A | 1992-11-21 |  | SD | U | R |  | Analysis Balanced. B. E. G. Well No. YM-8. Sampled in accordance with TWDB Field Manual for Groundwater Sampling, 2003. Samples collected when temp., conductivity, and pH stablized. Sample filtered & field tested for alkalinity. Samples preserved as applicable, kept chilled, and delivered to lab. | TX Water Development Board | GW | K |  | 3.8 | mg/L
SB-0587 | SB-0587A | 1992-11-21 |  | SD | U | R |  | Analysis Balanced. B. E. G. Well No. YM-8. Sampled in accordance with TWDB Field Manual for Groundwater Sampling, 2003. Samples collected when temp., conductivity, and pH stablized. Sample filtered & field tested for alkalinity. Samples preserved as applicable, kept chilled, and delivered to lab. | TX Water Development Board | GW | Cl |  | 96 | mg/L
SB-0587 | SB-0587A | 1992-11-21 |  | SD | U | R |  | Analysis Balanced. B. E. G. Well No. YM-8. Sampled in accordance with TWDB Field Manual for Groundwater Sampling, 2003. Samples collected when temp., conductivity, and pH stablized. Sample filtered & field tested for alkalinity. Samples preserved as applicable, kept chilled, and delivered to lab. | TX Water Development Board | GW | HRD |  | 282 | mg/L
SB-0587 | SB-0587A | 1992-11-21 |  | SD | U | R |  | Analysis Balanced. B. E. G. Well No. YM-8. Sampled in accordance with TWDB Field Manual for Groundwater Sampling, 2003. Samples collected when temp., conductivity, and pH stablized. Sample filtered & field tested for alkalinity. Samples preserved as applicable, kept chilled, and delivered to lab. | TX Water Development Board | GW | SO4 |  | 431 | mg/L
SB-0587 | SB-0587A | 1992-11-21 |  | SD | U | R |  | Analysis Balanced. B. E. G. Well No. YM-8. Sampled in accordance with TWDB Field Manual for Groundwater Sampling, 2003. Samples collected when temp., conductivity, and pH stablized. Sample filtered & field tested for alkalinity. Samples preserved as applicable, kept chilled, and delivered to lab. | TX Water Development Board | GW | HCO3 |  | 433 | mg/L
SB-0587 | SB-0587A | 1992-11-21 |  | SD | U | R |  | Analysis Balanced. B. E. G. Well No. YM-8. Sampled in accordance with TWDB Field Manual for Groundwater Sampling, 2003. Samples collected when temp., conductivity, and pH stablized. Sample filtered & field tested for alkalinity. Samples preserved as applicable, kept chilled, and delivered to lab. | TX Water Development Board | GW | TDS |  | 1140 | mg/L
SB-0587 | SB-0587A | 1992-11-21 |  | SD | U | R |  | Analysis Balanced. B. E. G. Well No. YM-8. Sampled in accordance with TWDB Field Manual for Groundwater Sampling, 2003. Samples collected when temp., conductivity, and pH stablized. Sample filtered & field tested for alkalinity. Samples preserved as applicable, kept chilled, and delivered to lab. | TX Water Development Board | GW | Ca |  | 65 | mg/L |  | Dissolved, (mg/L as Ca)
SB-0587 | SB-0587A | 1992-11-21 |  | SD | U | R |  | Analysis Balanced. B. E. G. Well No. YM-8. Sampled in accordance with TWDB Field Manual for Groundwater Sampling, 2003. Samples collected when temp., conductivity, and pH stablized. Sample filtered & field tested for alkalinity. Samples preserved as applicable, kept chilled, and delivered to lab. | TX Water Development Board | GW | CO3 |  | 0 | mg/L
SB-0587 | SB-0587A | 1992-11-21 |  | SD | U | R |  | Analysis Balanced. B. E. G. Well No. YM-8. Sampled in accordance with TWDB Field Manual for Groundwater Sampling, 2003. Samples collected when temp., conductivity, and pH stablized. Sample filtered & field tested for alkalinity. Samples preserved as applicable, kept chilled, and delivered to lab. | TX Water Development Board | GW | Mg |  | 28.8 | mg/L |  | Dissolved, (mg/L as Mg)
SB-0587 | SB-0587B | 1993-05-26 |  | SD | U | R |  | Analysis Unbalanced. B. E. G. Well No. YM-8. Sampled in accordance with TWDB Field Manual for Groundwater Sampling, 2003. Samples collected when temp., conductivity, and pH stablized. Sample filtered & field tested for alkalinity. Samples preserved as applicable, kept chilled, and delivered to lab. | TX Water Development Board | GW | Ca |  | 78 | mg/L |  | Dissolved, (mg/L as Ca)
SB-0587 | SB-0587B | 1993-05-26 |  | SD | U | R |  | Analysis Unbalanced. B. E. G. Well No. YM-8. Sampled in accordance with TWDB Field Manual for Groundwater Sampling, 2003. Samples collected when temp., conductivity, and pH stablized. Sample filtered & field tested for alkalinity. Samples preserved as applicable, kept chilled, and delivered to lab. | TX Water Development Board | GW | TDS |  | 1237 | mg/L
SB-0587 | SB-0587B | 1993-05-26 |  | SD | U | R |  | Analysis Unbalanced. B. E. G. Well No. YM-8. Sampled in accordance with TWDB Field Manual for Groundwater Sampling, 2003. Samples collected when temp., conductivity, and pH stablized. Sample filtered & field tested for alkalinity. Samples preserved as applicable, kept chilled, and delivered to lab. | TX Water Development Board | GW | CO3 |  | 0 | mg/L
SB-0587 | SB-0587B | 1993-05-26 |  | SD | U | R |  | Analysis Unbalanced. B. E. G. Well No. YM-8. Sampled in accordance with TWDB Field Manual for Groundwater Sampling, 2003. Samples collected when temp., conductivity, and pH stablized. Sample filtered & field tested for alkalinity. Samples preserved as applicable, kept chilled, and delivered to lab. | TX Water Development Board | GW | Na |  | 280 | mg/L
SB-0587 | SB-0587B | 1993-05-26 |  | SD | U | R |  | Analysis Unbalanced. B. E. G. Well No. YM-8. Sampled in accordance with TWDB Field Manual for Groundwater Sampling, 2003. Samples collected when temp., conductivity, and pH stablized. Sample filtered & field tested for alkalinity. Samples preserved as applicable, kept chilled, and delivered to lab. | TX Water Development Board | GW | Mg |  | 31.3 | mg/L |  | Dissolved, (mg/L as Mg)
SB-0587 | SB-0587B | 1993-05-26 |  | SD | U | R |  | Analysis Unbalanced. B. E. G. Well No. YM-8. Sampled in accordance with TWDB Field Manual for Groundwater Sampling, 2003. Samples collected when temp., conductivity, and pH stablized. Sample filtered & field tested for alkalinity. Samples preserved as applicable, kept chilled, and delivered to lab. | TX Water Development Board | GW | Cl |  | 95 | mg/L
SB-0587 | SB-0587B | 1993-05-26 |  | SD | U | R |  | Analysis Unbalanced. B. E. G. Well No. YM-8. Sampled in accordance with TWDB Field Manual for Groundwater Sampling, 2003. Samples collected when temp., conductivity, and pH stablized. Sample filtered & field tested for alkalinity. Samples preserved as applicable, kept chilled, and delivered to lab. | TX Water Development Board | GW | K |  | 3.6 | mg/L
SB-0587 | SB-0587B | 1993-05-26 |  | SD | U | R |  | Analysis Unbalanced. B. E. G. Well No. YM-8. Sampled in accordance with TWDB Field Manual for Groundwater Sampling, 2003. Samples collected when temp., conductivity, and pH stablized. Sample filtered & field tested for alkalinity. Samples preserved as applicable, kept chilled, and delivered to lab. | TX Water Development Board | GW | SO4 |  | 445 | mg/L
SB-0587 | SB-0587B | 1993-05-26 |  | SD | U | R |  | Analysis Unbalanced. B. E. G. Well No. YM-8. Sampled in accordance with TWDB Field Manual for Groundwater Sampling, 2003. Samples collected when temp., conductivity, and pH stablized. Sample filtered & field tested for alkalinity. Samples preserved as applicable, kept chilled, and delivered to lab. | TX Water Development Board | GW | ALK |  | 476.91 | mg/L
SB-0587 | SB-0587B | 1993-05-26 |  | SD | U | R |  | Analysis Unbalanced. B. E. G. Well No. YM-8. Sampled in accordance with TWDB Field Manual for Groundwater Sampling, 2003. Samples collected when temp., conductivity, and pH stablized. Sample filtered & field tested for alkalinity. Samples preserved as applicable, kept chilled, and delivered to lab. | TX Water Development Board | GW | HRD |  | 325 | mg/L
SB-0587 | SB-0587B | 1993-05-26 |  | SD | U | R |  | Analysis Unbalanced. B. E. G. Well No. YM-8. Sampled in accordance with TWDB Field Manual for Groundwater Sampling, 2003. Samples collected when temp., conductivity, and pH stablized. Sample filtered & field tested for alkalinity. Samples preserved as applicable, kept chilled, and delivered to lab. | TX Water Development Board | GW | HCO3 |  | 582 | mg/L
SB-0588 | SB-0588A | 1992-07-07 |  | SD | U | R |  | Analysis Balanced. B. E. G. Well No. 48-62-BOR. Sampled in accordance with TWDB Field Manual for Groundwater Sampling, 2003. Samples collected when temp., conductivity, and pH stablized. Sample filtered & field tested for alkalinity. Samples preserved as applicable, kept chilled, and delivered to lab. | TX Water Development Board | GW | HCO3 |  | 539 | mg/L
SB-0588 | SB-0588A | 1992-07-07 |  | SD | U | R |  | Analysis Balanced. B. E. G. Well No. 48-62-BOR. Sampled in accordance with TWDB Field Manual for Groundwater Sampling, 2003. Samples collected when temp., conductivity, and pH stablized. Sample filtered & field tested for alkalinity. Samples preserved as applicable, kept chilled, and delivered to lab. | TX Water Development Board | GW | HRD |  | 483 | mg/L
SB-0588 | SB-0588A | 1992-07-07 |  | SD | U | R |  | Analysis Balanced. B. E. G. Well No. 48-62-BOR. Sampled in accordance with TWDB Field Manual for Groundwater Sampling, 2003. Samples collected when temp., conductivity, and pH stablized. Sample filtered & field tested for alkalinity. Samples preserved as applicable, kept chilled, and delivered to lab. | TX Water Development Board | GW | ALK |  | 441.68 | mg/L
SB-0588 | SB-0588A | 1992-07-07 |  | SD | U | R |  | Analysis Balanced. B. E. G. Well No. 48-62-BOR. Sampled in accordance with TWDB Field Manual for Groundwater Sampling, 2003. Samples collected when temp., conductivity, and pH stablized. Sample filtered & field tested for alkalinity. Samples preserved as applicable, kept chilled, and delivered to lab. | TX Water Development Board | GW | K |  | 3.3 | mg/L
SB-0588 | SB-0588A | 1992-07-07 |  | SD | U | R |  | Analysis Balanced. B. E. G. Well No. 48-62-BOR. Sampled in accordance with TWDB Field Manual for Groundwater Sampling, 2003. Samples collected when temp., conductivity, and pH stablized. Sample filtered & field tested for alkalinity. Samples preserved as applicable, kept chilled, and delivered to lab. | TX Water Development Board | GW | SO4 |  | 1390 | mg/L
SB-0588 | SB-0588A | 1992-07-07 |  | SD | U | R |  | Analysis Balanced. B. E. G. Well No. 48-62-BOR. Sampled in accordance with TWDB Field Manual for Groundwater Sampling, 2003. Samples collected when temp., conductivity, and pH stablized. Sample filtered & field tested for alkalinity. Samples preserved as applicable, kept chilled, and delivered to lab. | TX Water Development Board | GW | TDS |  | 3423 | mg/L
SB-0588 | SB-0588A | 1992-07-07 |  | SD | U | R |  | Analysis Balanced. B. E. G. Well No. 48-62-BOR. Sampled in accordance with TWDB Field Manual for Groundwater Sampling, 2003. Samples collected when temp., conductivity, and pH stablized. Sample filtered & field tested for alkalinity. Samples preserved as applicable, kept chilled, and delivered to lab. | TX Water Development Board | GW | CO3 |  | 0 | mg/L
SB-0588 | SB-0588A | 1992-07-07 |  | SD | U | R |  | Analysis Balanced. B. E. G. Well No. 48-62-BOR. Sampled in accordance with TWDB Field Manual for Groundwater Sampling, 2003. Samples collected when temp., conductivity, and pH stablized. Sample filtered & field tested for alkalinity. Samples preserved as applicable, kept chilled, and delivered to lab. | TX Water Development Board | GW | Na |  | 1008 | mg/L
SB-0588 | SB-0588A | 1992-07-07 |  | SD | U | R |  | Analysis Balanced. B. E. G. Well No. 48-62-BOR. Sampled in accordance with TWDB Field Manual for Groundwater Sampling, 2003. Samples collected when temp., conductivity, and pH stablized. Sample filtered & field tested for alkalinity. Samples preserved as applicable, kept chilled, and delivered to lab. | TX Water Development Board | GW | Mg |  | 62.3 | mg/L |  | Dissolved, (mg/L as Mg)
SB-0588 | SB-0588A | 1992-07-07 |  | SD | U | R |  | Analysis Balanced. B. E. G. Well No. 48-62-BOR. Sampled in accordance with TWDB Field Manual for Groundwater Sampling, 2003. Samples collected when temp., conductivity, and pH stablized. Sample filtered & field tested for alkalinity. Samples preserved as applicable, kept chilled, and delivered to lab. | TX Water Development Board | GW | Ca |  | 89 | mg/L |  | Dissolved, (mg/L as Ca)
SB-0588 | SB-0588A | 1992-07-07 |  | SD | U | R |  | Analysis Balanced. B. E. G. Well No. 48-62-BOR. Sampled in accordance with TWDB Field Manual for Groundwater Sampling, 2003. Samples collected when temp., conductivity, and pH stablized. Sample filtered & field tested for alkalinity. Samples preserved as applicable, kept chilled, and delivered to lab. | TX Water Development Board | GW | Cl |  | 525 | mg/L
SB-0589 | SB-0589A | 1951-04-12 |  | SD | U | R |  | Analysis Balanced. tank sample Collected from well not sufficiently pumped; not filtered or preserved. Use data carefully. | TX Water Development Board | GW | HCO3 |  | 314 | mg/L
SB-0589 | SB-0589A | 1951-04-12 |  | SD | U | R |  | Analysis Balanced. tank sample Collected from well not sufficiently pumped; not filtered or preserved. Use data carefully. | TX Water Development Board | GW | Na |  | 137 | mg/L |  | total, (mg/L as Na)
SB-0589 | SB-0589A | 1951-04-12 |  | SD | U | R |  | Analysis Balanced. tank sample Collected from well not sufficiently pumped; not filtered or preserved. Use data carefully. | TX Water Development Board | GW | SO4 |  | 196 | mg/L |  | total, (mg/L as SO4)
SB-0589 | SB-0589A | 1951-04-12 |  | SD | U | R |  | Analysis Balanced. tank sample Collected from well not sufficiently pumped; not filtered or preserved. Use data carefully. | TX Water Development Board | GW | Ca |  | 46 | mg/L
SB-0589 | SB-0589A | 1951-04-12 |  | SD | U | R |  | Analysis Balanced. tank sample Collected from well not sufficiently pumped; not filtered or preserved. Use data carefully. | TX Water Development Board | GW | ALK |  | 257.3 | mg/L
SB-0589 | SB-0589A | 1951-04-12 |  | SD | U | R |  | Analysis Balanced. tank sample Collected from well not sufficiently pumped; not filtered or preserved. Use data carefully. | TX Water Development Board | GW | Mg |  | 26 | mg/L
SB-0589 | SB-0589A | 1951-04-12 |  | SD | U | R |  | Analysis Balanced. tank sample Collected from well not sufficiently pumped; not filtered or preserved. Use data carefully. | TX Water Development Board | GW | CO3 |  | 0 | mg/L
SB-0589 | SB-0589A | 1951-04-12 |  | SD | U | R |  | Analysis Balanced. tank sample Collected from well not sufficiently pumped; not filtered or preserved. Use data carefully. | TX Water Development Board | GW | Cl |  | 42 | mg/L |  | total, (mg/L as Cl)
SB-0589 | SB-0589A | 1951-04-12 |  | SD | U | R |  | Analysis Balanced. tank sample Collected from well not sufficiently pumped; not filtered or preserved. Use data carefully. | TX Water Development Board | GW | TDS |  | 626 | mg/L
SB-0589 | SB-0589A | 1951-04-12 |  | SD | U | R |  | Analysis Balanced. tank sample Collected from well not sufficiently pumped; not filtered or preserved. Use data carefully. | TX Water Development Board | GW | HRD |  | 221 | mg/L
SB-0589 | SB-0589C | 1970-02-18 |  | SD | U | R |  | Analysis Balanced. house faucet Collected from well not sufficiently pumped; not filtered or preserved. Use data carefully. | TX Water Development Board | GW | HCO3 |  | 230.65 | mg/L
SB-0589 | SB-0589C | 1970-02-18 |  | SD | U | R |  | Analysis Balanced. house faucet Collected from well not sufficiently pumped; not filtered or preserved. Use data carefully. | TX Water Development Board | GW | ALK |  | 189 | mg/L
SB-0589 | SB-0589C | 1970-02-18 |  | SD | U | R |  | Analysis Balanced. house faucet Collected from well not sufficiently pumped; not filtered or preserved. Use data carefully. | TX Water Development Board | GW | Ca |  | 26 | mg/L
SB-0589 | SB-0589C | 1970-02-18 |  | SD | U | R |  | Analysis Balanced. house faucet Collected from well not sufficiently pumped; not filtered or preserved. Use data carefully. | TX Water Development Board | GW | HRD |  | 159 | mg/L
SB-0589 | SB-0589C | 1970-02-18 |  | SD | U | R |  | Analysis Balanced. house faucet Collected from well not sufficiently pumped; not filtered or preserved. Use data carefully. | TX Water Development Board | GW | TDS |  | 494 | mg/L
SB-0589 | SB-0589C | 1970-02-18 |  | SD | U | R |  | Analysis Balanced. house faucet Collected from well not sufficiently pumped; not filtered or preserved. Use data carefully. | TX Water Development Board | GW | Mg |  | 23 | mg/L
SB-0589 | SB-0589C | 1970-02-18 |  | SD | U | R |  | Analysis Balanced. house faucet Collected from well not sufficiently pumped; not filtered or preserved. Use data carefully. | TX Water Development Board | GW | SO4 |  | 171 | mg/L |  | total, (mg/L as SO4)
SB-0589 | SB-0589C | 1970-02-18 |  | SD | U | R |  | Analysis Balanced. house faucet Collected from well not sufficiently pumped; not filtered or preserved. Use data carefully. | TX Water Development Board | GW | Na |  | 119 | mg/L |  | total, (mg/L as Na)
SB-0589 | SB-0589C | 1970-02-18 |  | SD | U | R |  | Analysis Balanced. house faucet Collected from well not sufficiently pumped; not filtered or preserved. Use data carefully. | TX Water Development Board | GW | Cl |  | 33 | mg/L |  | total, (mg/L as Cl)
SB-0589 | SB-0589C | 1970-02-18 |  | SD | U | R |  | Analysis Balanced. house faucet Collected from well not sufficiently pumped; not filtered or preserved. Use data carefully. | TX Water Development Board | GW | CO3 |  | 0 | mg/L
SB-0589 | SB-0589B | 1963-07-25 |  | SD | U | R |  | Analysis Balanced. Reliability unknown, not available, or not yet entered into database. Sample collected from tank, distribution, or bailed from well. | TX Water Development Board | GW | CO3 |  | 0 | mg/L
SB-0589 | SB-0589B | 1963-07-25 |  | SD | U | R |  | Analysis Balanced. Reliability unknown, not available, or not yet entered into database. Sample collected from tank, distribution, or bailed from well. | TX Water Development Board | GW | SO4 |  | 820 | mg/L |  | total, (mg/L as SO4)
SB-0589 | SB-0589B | 1963-07-25 |  | SD | U | R |  | Analysis Balanced. Reliability unknown, not available, or not yet entered into database. Sample collected from tank, distribution, or bailed from well. | TX Water Development Board | GW | Cl |  | 510 | mg/L |  | total, (mg/L as Cl)
SB-0589 | SB-0589B | 1963-07-25 |  | SD | U | R |  | Analysis Balanced. Reliability unknown, not available, or not yet entered into database. Sample collected from tank, distribution, or bailed from well. | TX Water Development Board | GW | ALK |  | 218.85 | mg/L
SB-0589 | SB-0589B | 1963-07-25 |  | SD | U | R |  | Analysis Balanced. Reliability unknown, not available, or not yet entered into database. Sample collected from tank, distribution, or bailed from well. | TX Water Development Board | GW | TDS |  | 2209 | mg/L
SB-0589 | SB-0589B | 1963-07-25 |  | SD | U | R |  | Analysis Balanced. Reliability unknown, not available, or not yet entered into database. Sample collected from tank, distribution, or bailed from well. | TX Water Development Board | GW | HRD |  | 1073 | mg/L
SB-0589 | SB-0589B | 1963-07-25 |  | SD | U | R |  | Analysis Balanced. Reliability unknown, not available, or not yet entered into database. Sample collected from tank, distribution, or bailed from well. | TX Water Development Board | GW | Ca |  | 249 | mg/L
SB-0589 | SB-0589B | 1963-07-25 |  | SD | U | R |  | Analysis Balanced. Reliability unknown, not available, or not yet entered into database. Sample collected from tank, distribution, or bailed from well. | TX Water Development Board | GW | HCO3 |  | 267.07 | mg/L
SB-0589 | SB-0589B | 1963-07-25 |  | SD | U | R |  | Analysis Balanced. Reliability unknown, not available, or not yet entered into database. Sample collected from tank, distribution, or bailed from well. | TX Water Development Board | GW | Na |  | 353 | mg/L |  | total, (mg/L as Na)
SB-0589 | SB-0589B | 1963-07-25 |  | SD | U | R |  | Analysis Balanced. Reliability unknown, not available, or not yet entered into database. Sample collected from tank, distribution, or bailed from well. | TX Water Development Board | GW | Mg |  | 110 | mg/L
SB-0589 | SB-0589E | 1985-07-02 |  | SD | U | R |  | Analysis Balanced. Collected from well not sufficiently pumped; not filtered or preserved. Use data carefully. | TX Water Development Board | GW | Ca |  | 50 | mg/L
SB-0589 | SB-0589E | 1985-07-02 |  | SD | U | R |  | Analysis Balanced. Collected from well not sufficiently pumped; not filtered or preserved. Use data carefully. | TX Water Development Board | GW | Na |  | 110 | mg/L |  | total, (mg/L as Na)
SB-0589 | SB-0589E | 1985-07-02 |  | SD | U | R |  | Analysis Balanced. Collected from well not sufficiently pumped; not filtered or preserved. Use data carefully. | TX Water Development Board | GW | Mg |  | 19 | mg/L
SB-0589 | SB-0589E | 1985-07-02 |  | SD | U | R |  | Analysis Balanced. Collected from well not sufficiently pumped; not filtered or preserved. Use data carefully. | TX Water Development Board | GW | K |  | 2 | mg/L |  | total, (mg/L as K)
SB-0589 | SB-0589E | 1985-07-02 |  | SD | U | R |  | Analysis Balanced. Collected from well not sufficiently pumped; not filtered or preserved. Use data carefully. | TX Water Development Board | GW | HCO3 |  | 291.66 | mg/L
SB-0589 | SB-0589E | 1985-07-02 |  | SD | U | R |  | Analysis Balanced. Collected from well not sufficiently pumped; not filtered or preserved. Use data carefully. | TX Water Development Board | GW | TDS |  | 540 | mg/L
SB-0589 | SB-0589E | 1985-07-02 |  | SD | U | R |  | Analysis Balanced. Collected from well not sufficiently pumped; not filtered or preserved. Use data carefully. | TX Water Development Board | GW | ALK |  | 239 | mg/L
SB-0589 | SB-0589E | 1985-07-02 |  | SD | U | R |  | Analysis Balanced. Collected from well not sufficiently pumped; not filtered or preserved. Use data carefully. | TX Water Development Board | GW | CO3 |  | 0 | mg/L
SB-0589 | SB-0589E | 1985-07-02 |  | SD | U | R |  | Analysis Balanced. Collected from well not sufficiently pumped; not filtered or preserved. Use data carefully. | TX Water Development Board | GW | SO4 |  | 157 | mg/L |  | total, (mg/L as SO4)
SB-0589 | SB-0589E | 1985-07-02 |  | SD | U | R |  | Analysis Balanced. Collected from well not sufficiently pumped; not filtered or preserved. Use data carefully. | TX Water Development Board | GW | Cl |  | 31 | mg/L |  | total, (mg/L as Cl)
SB-0589 | SB-0589E | 1985-07-02 |  | SD | U | R |  | Analysis Balanced. Collected from well not sufficiently pumped; not filtered or preserved. Use data carefully. | TX Water Development Board | GW | HRD |  | 202 | mg/L
SB-0589 | SB-0589D | 1970-08-18 |  | SD | U | R |  | Analysis Unbalanced. Sampled in accordance with TWDB Field Manual for Groundwater Sampling, 2003. Samples collected when temp., conductivity, and pH stablized. Sample filtered & field tested for alkalinity. Samples preserved as applicable, kept chilled, and delivered to lab. | TX Water Development Board | GW | Ca |  | 26 | mg/L
SB-0589 | SB-0589D | 1970-08-18 |  | SD | U | R |  | Analysis Unbalanced. Sampled in accordance with TWDB Field Manual for Groundwater Sampling, 2003. Samples collected when temp., conductivity, and pH stablized. Sample filtered & field tested for alkalinity. Samples preserved as applicable, kept chilled, and delivered to lab. | TX Water Development Board | GW | SO4 |  | 171 | mg/L |  | total, (mg/L as SO4)
SB-0589 | SB-0589D | 1970-08-18 |  | SD | U | R |  | Analysis Unbalanced. Sampled in accordance with TWDB Field Manual for Groundwater Sampling, 2003. Samples collected when temp., conductivity, and pH stablized. Sample filtered & field tested for alkalinity. Samples preserved as applicable, kept chilled, and delivered to lab. | TX Water Development Board | GW | HRD |  | 159 | mg/L
SB-0589 | SB-0589D | 1970-08-18 |  | SD | U | R |  | Analysis Unbalanced. Sampled in accordance with TWDB Field Manual for Groundwater Sampling, 2003. Samples collected when temp., conductivity, and pH stablized. Sample filtered & field tested for alkalinity. Samples preserved as applicable, kept chilled, and delivered to lab. | TX Water Development Board | GW | Mg |  | 23 | mg/L
SB-0589 | SB-0589D | 1970-08-18 |  | SD | U | R |  | Analysis Unbalanced. Sampled in accordance with TWDB Field Manual for Groundwater Sampling, 2003. Samples collected when temp., conductivity, and pH stablized. Sample filtered & field tested for alkalinity. Samples preserved as applicable, kept chilled, and delivered to lab. | TX Water Development Board | GW | Na |  | 119 | mg/L |  | total, (mg/L as Na)
SB-0589 | SB-0589D | 1970-08-18 |  | SD | U | R |  | Analysis Unbalanced. Sampled in accordance with TWDB Field Manual for Groundwater Sampling, 2003. Samples collected when temp., conductivity, and pH stablized. Sample filtered & field tested for alkalinity. Samples preserved as applicable, kept chilled, and delivered to lab. | TX Water Development Board | GW | Cl |  | 33 | mg/L |  | total, (mg/L as Cl)
SB-0590 | SB-0590A | 1972-08-17 |  | SD | U | R |  | Analysis Balanced. bailer Not indicative of aquifer quality. Use data carefully. | TX Water Development Board | GW | HCO3 |  | 192 | mg/L
SB-0590 | SB-0590A | 1972-08-17 |  | SD | U | R |  | Analysis Balanced. bailer Not indicative of aquifer quality. Use data carefully. | TX Water Development Board | GW | TDS |  | 305 | mg/L
SB-0590 | SB-0590A | 1972-08-17 |  | SD | U | R |  | Analysis Balanced. bailer Not indicative of aquifer quality. Use data carefully. | TX Water Development Board | GW | SO4 |  | 41 | mg/L |  | total, (mg/L as SO4)
SB-0590 | SB-0590A | 1972-08-17 |  | SD | U | R |  | Analysis Balanced. bailer Not indicative of aquifer quality. Use data carefully. | TX Water Development Board | GW | Ca |  | 24 | mg/L
SB-0590 | SB-0590A | 1972-08-17 |  | SD | U | R |  | Analysis Balanced. bailer Not indicative of aquifer quality. Use data carefully. | TX Water Development Board | GW | ALK |  | 157.33 | mg/L
SB-0590 | SB-0590A | 1972-08-17 |  | SD | U | R |  | Analysis Balanced. bailer Not indicative of aquifer quality. Use data carefully. | TX Water Development Board | GW | CO3 |  | 0 | mg/L
SB-0590 | SB-0590A | 1972-08-17 |  | SD | U | R |  | Analysis Balanced. bailer Not indicative of aquifer quality. Use data carefully. | TX Water Development Board | GW | Mg |  | 8.5 | mg/L
SB-0590 | SB-0590A | 1972-08-17 |  | SD | U | R |  | Analysis Balanced. bailer Not indicative of aquifer quality. Use data carefully. | TX Water Development Board | GW | Na |  | 72 | mg/L |  | total, (mg/L as Na)
SB-0590 | SB-0590A | 1972-08-17 |  | SD | U | R |  | Analysis Balanced. bailer Not indicative of aquifer quality. Use data carefully. | TX Water Development Board | GW | Cl |  | 21 | mg/L |  | total, (mg/L as Cl)
SB-0590 | SB-0590A | 1972-08-17 |  | SD | U | R |  | Analysis Balanced. bailer Not indicative of aquifer quality. Use data carefully. | TX Water Development Board | GW | HRD |  | 94 | mg/L
SB-0591 | SB-0591A | 1964-05-22 |  | SD | U | R |  | Analysis Balanced. Collected from sufficiently pumped well but not filtered or preserved. Holding time probably not honored. | TX Water Development Board | GW | CO3 |  | 0 | mg/L
SB-0591 | SB-0591A | 1964-05-22 |  | SD | U | R |  | Analysis Balanced. Collected from sufficiently pumped well but not filtered or preserved. Holding time probably not honored. | TX Water Development Board | GW | HCO3 |  | 276 | mg/L
SB-0591 | SB-0591A | 1964-05-22 |  | SD | U | R |  | Analysis Balanced. Collected from sufficiently pumped well but not filtered or preserved. Holding time probably not honored. | TX Water Development Board | GW | Na |  | 132 | mg/L |  | total, (mg/L as Na)
SB-0591 | SB-0591A | 1964-05-22 |  | SD | U | R |  | Analysis Balanced. Collected from sufficiently pumped well but not filtered or preserved. Holding time probably not honored. | TX Water Development Board | GW | SO4 |  | 147 | mg/L |  | total, (mg/L as SO4)
SB-0591 | SB-0591A | 1964-05-22 |  | SD | U | R |  | Analysis Balanced. Collected from sufficiently pumped well but not filtered or preserved. Holding time probably not honored. | TX Water Development Board | GW | Cl |  | 48 | mg/L |  | total, (mg/L as Cl)
SB-0591 | SB-0591A | 1964-05-22 |  | SD | U | R |  | Analysis Balanced. Collected from sufficiently pumped well but not filtered or preserved. Holding time probably not honored. | TX Water Development Board | GW | Mg |  | 20 | mg/L
SB-0591 | SB-0591A | 1964-05-22 |  | SD | U | R |  | Analysis Balanced. Collected from sufficiently pumped well but not filtered or preserved. Holding time probably not honored. | TX Water Development Board | GW | Ca |  | 35 | mg/L
SB-0591 | SB-0591A | 1964-05-22 |  | SD | U | R |  | Analysis Balanced. Collected from sufficiently pumped well but not filtered or preserved. Holding time probably not honored. | TX Water Development Board | GW | ALK |  | 226.17 | mg/L
SB-0591 | SB-0591A | 1964-05-22 |  | SD | U | R |  | Analysis Balanced. Collected from sufficiently pumped well but not filtered or preserved. Holding time probably not honored. | TX Water Development Board | GW | HRD |  | 169 | mg/L
SB-0591 | SB-0591A | 1964-05-22 |  | SD | U | R |  | Analysis Balanced. Collected from sufficiently pumped well but not filtered or preserved. Holding time probably not honored. | TX Water Development Board | GW | TDS |  | 549 | mg/L
SB-0594 | SB-0594A | 1992-07-18 |  | SD | U | R |  | Analysis Balanced. Sampled in accordance with TWDB Field Manual for Groundwater Sampling, 2003. Samples collected when temp., conductivity, and pH stablized. Sample filtered & field tested for alkalinity. Samples preserved as applicable, kept chilled, and delivered to lab. | TX Water Development Board | GW | Ca |  | 35 | mg/L |  | Dissolved, (mg/L as Ca)
SB-0594 | SB-0594A | 1992-07-18 |  | SD | U | R |  | Analysis Balanced. Sampled in accordance with TWDB Field Manual for Groundwater Sampling, 2003. Samples collected when temp., conductivity, and pH stablized. Sample filtered & field tested for alkalinity. Samples preserved as applicable, kept chilled, and delivered to lab. | TX Water Development Board | GW | Na |  | 141 | mg/L
SB-0594 | SB-0594A | 1992-07-18 |  | SD | U | R |  | Analysis Balanced. Sampled in accordance with TWDB Field Manual for Groundwater Sampling, 2003. Samples collected when temp., conductivity, and pH stablized. Sample filtered & field tested for alkalinity. Samples preserved as applicable, kept chilled, and delivered to lab. | TX Water Development Board | GW | HRD |  | 167 | mg/L
SB-0594 | SB-0594A | 1992-07-18 |  | SD | U | R |  | Analysis Balanced. Sampled in accordance with TWDB Field Manual for Groundwater Sampling, 2003. Samples collected when temp., conductivity, and pH stablized. Sample filtered & field tested for alkalinity. Samples preserved as applicable, kept chilled, and delivered to lab. | TX Water Development Board | GW | CO3 |  | 0 | mg/L
SB-0594 | SB-0594A | 1992-07-18 |  | SD | U | R |  | Analysis Balanced. Sampled in accordance with TWDB Field Manual for Groundwater Sampling, 2003. Samples collected when temp., conductivity, and pH stablized. Sample filtered & field tested for alkalinity. Samples preserved as applicable, kept chilled, and delivered to lab. | TX Water Development Board | GW | Mg |  | 19 | mg/L |  | Dissolved, (mg/L as Mg)
SB-0594 | SB-0594A | 1992-07-18 |  | SD | U | R |  | Analysis Balanced. Sampled in accordance with TWDB Field Manual for Groundwater Sampling, 2003. Samples collected when temp., conductivity, and pH stablized. Sample filtered & field tested for alkalinity. Samples preserved as applicable, kept chilled, and delivered to lab. | TX Water Development Board | GW | HCO3 |  | 275 | mg/L
SB-0594 | SB-0594A | 1992-07-18 |  | SD | U | R |  | Analysis Balanced. Sampled in accordance with TWDB Field Manual for Groundwater Sampling, 2003. Samples collected when temp., conductivity, and pH stablized. Sample filtered & field tested for alkalinity. Samples preserved as applicable, kept chilled, and delivered to lab. | TX Water Development Board | GW | TDS |  | 563 | mg/L
SB-0594 | SB-0594A | 1992-07-18 |  | SD | U | R |  | Analysis Balanced. Sampled in accordance with TWDB Field Manual for Groundwater Sampling, 2003. Samples collected when temp., conductivity, and pH stablized. Sample filtered & field tested for alkalinity. Samples preserved as applicable, kept chilled, and delivered to lab. | TX Water Development Board | GW | ALK |  | 225.35 | mg/L
SB-0594 | SB-0594A | 1992-07-18 |  | SD | U | R |  | Analysis Balanced. Sampled in accordance with TWDB Field Manual for Groundwater Sampling, 2003. Samples collected when temp., conductivity, and pH stablized. Sample filtered & field tested for alkalinity. Samples preserved as applicable, kept chilled, and delivered to lab. | TX Water Development Board | GW | Cl |  | 45 | mg/L
SB-0594 | SB-0594A | 1992-07-18 |  | SD | U | R |  | Analysis Balanced. Sampled in accordance with TWDB Field Manual for Groundwater Sampling, 2003. Samples collected when temp., conductivity, and pH stablized. Sample filtered & field tested for alkalinity. Samples preserved as applicable, kept chilled, and delivered to lab. | TX Water Development Board | GW | SO4 |  | 156 | mg/L
SB-0594 | SB-0594A | 1992-07-18 |  | SD | U | R |  | Analysis Balanced. Sampled in accordance with TWDB Field Manual for Groundwater Sampling, 2003. Samples collected when temp., conductivity, and pH stablized. Sample filtered & field tested for alkalinity. Samples preserved as applicable, kept chilled, and delivered to lab. | TX Water Development Board | GW | K |  | 2.8 | mg/L
SB-0597 | SB-0597A | 1992-06-23 |  | SD | U | R |  | Analysis Balanced. B. E. G. Well No. YM-7A. Sampled in accordance with TWDB Field Manual for Groundwater Sampling, 2003. Samples collected when temp., conductivity, and pH stablized. Sample filtered & field tested for alkalinity. Samples preserved as applicable, kept chilled, and delivered to lab. | TX Water Development Board | GW | ALK |  | 359.73 | mg/L
SB-0597 | SB-0597A | 1992-06-23 |  | SD | U | R |  | Analysis Balanced. B. E. G. Well No. YM-7A. Sampled in accordance with TWDB Field Manual for Groundwater Sampling, 2003. Samples collected when temp., conductivity, and pH stablized. Sample filtered & field tested for alkalinity. Samples preserved as applicable, kept chilled, and delivered to lab. | TX Water Development Board | GW | K |  | 20.3 | mg/L
SB-0597 | SB-0597A | 1992-06-23 |  | SD | U | R |  | Analysis Balanced. B. E. G. Well No. YM-7A. Sampled in accordance with TWDB Field Manual for Groundwater Sampling, 2003. Samples collected when temp., conductivity, and pH stablized. Sample filtered & field tested for alkalinity. Samples preserved as applicable, kept chilled, and delivered to lab. | TX Water Development Board | GW | HCO3 |  | 439 | mg/L
SB-0597 | SB-0597A | 1992-06-23 |  | SD | U | R |  | Analysis Balanced. B. E. G. Well No. YM-7A. Sampled in accordance with TWDB Field Manual for Groundwater Sampling, 2003. Samples collected when temp., conductivity, and pH stablized. Sample filtered & field tested for alkalinity. Samples preserved as applicable, kept chilled, and delivered to lab. | TX Water Development Board | GW | Mg |  | 26.6 | mg/L |  | Dissolved, (mg/L as Mg)
SB-0597 | SB-0597A | 1992-06-23 |  | SD | U | R |  | Analysis Balanced. B. E. G. Well No. YM-7A. Sampled in accordance with TWDB Field Manual for Groundwater Sampling, 2003. Samples collected when temp., conductivity, and pH stablized. Sample filtered & field tested for alkalinity. Samples preserved as applicable, kept chilled, and delivered to lab. | TX Water Development Board | GW | SO4 |  | 161 | mg/L
SB-0597 | SB-0597A | 1992-06-23 |  | SD | U | R |  | Analysis Balanced. B. E. G. Well No. YM-7A. Sampled in accordance with TWDB Field Manual for Groundwater Sampling, 2003. Samples collected when temp., conductivity, and pH stablized. Sample filtered & field tested for alkalinity. Samples preserved as applicable, kept chilled, and delivered to lab. | TX Water Development Board | GW | Ca |  | 70 | mg/L |  | Dissolved, (mg/L as Ca)
SB-0597 | SB-0597A | 1992-06-23 |  | SD | U | R |  | Analysis Balanced. B. E. G. Well No. YM-7A. Sampled in accordance with TWDB Field Manual for Groundwater Sampling, 2003. Samples collected when temp., conductivity, and pH stablized. Sample filtered & field tested for alkalinity. Samples preserved as applicable, kept chilled, and delivered to lab. | TX Water Development Board | GW | HRD |  | 285 | mg/L
SB-0597 | SB-0597A | 1992-06-23 |  | SD | U | R |  | Analysis Balanced. B. E. G. Well No. YM-7A. Sampled in accordance with TWDB Field Manual for Groundwater Sampling, 2003. Samples collected when temp., conductivity, and pH stablized. Sample filtered & field tested for alkalinity. Samples preserved as applicable, kept chilled, and delivered to lab. | TX Water Development Board | GW | Na |  | 305 | mg/L
SB-0597 | SB-0597A | 1992-06-23 |  | SD | U | R |  | Analysis Balanced. B. E. G. Well No. YM-7A. Sampled in accordance with TWDB Field Manual for Groundwater Sampling, 2003. Samples collected when temp., conductivity, and pH stablized. Sample filtered & field tested for alkalinity. Samples preserved as applicable, kept chilled, and delivered to lab. | TX Water Development Board | GW | Cl |  | 316 | mg/L
SB-0597 | SB-0597A | 1992-06-23 |  | SD | U | R |  | Analysis Balanced. B. E. G. Well No. YM-7A. Sampled in accordance with TWDB Field Manual for Groundwater Sampling, 2003. Samples collected when temp., conductivity, and pH stablized. Sample filtered & field tested for alkalinity. Samples preserved as applicable, kept chilled, and delivered to lab. | TX Water Development Board | GW | TDS |  | 1140 | mg/L
SB-0597 | SB-0597A | 1992-06-23 |  | SD | U | R |  | Analysis Balanced. B. E. G. Well No. YM-7A. Sampled in accordance with TWDB Field Manual for Groundwater Sampling, 2003. Samples collected when temp., conductivity, and pH stablized. Sample filtered & field tested for alkalinity. Samples preserved as applicable, kept chilled, and delivered to lab. | TX Water Development Board | GW | CO3 |  | 0 | mg/L
SB-0597 | SB-0597B | 1992-11-20 |  | SD | U | R |  | Analysis Balanced. B. E. G. Well No. YM-7A. Sampled in accordance with TWDB Field Manual for Groundwater Sampling, 2003. Samples collected when temp., conductivity, and pH stablized. Sample filtered & field tested for alkalinity. Samples preserved as applicable, kept chilled, and delivered to lab. | TX Water Development Board | GW | Na |  | 308 | mg/L
SB-0597 | SB-0597B | 1992-11-20 |  | SD | U | R |  | Analysis Balanced. B. E. G. Well No. YM-7A. Sampled in accordance with TWDB Field Manual for Groundwater Sampling, 2003. Samples collected when temp., conductivity, and pH stablized. Sample filtered & field tested for alkalinity. Samples preserved as applicable, kept chilled, and delivered to lab. | TX Water Development Board | GW | HRD |  | 282 | mg/L
SB-0597 | SB-0597B | 1992-11-20 |  | SD | U | R |  | Analysis Balanced. B. E. G. Well No. YM-7A. Sampled in accordance with TWDB Field Manual for Groundwater Sampling, 2003. Samples collected when temp., conductivity, and pH stablized. Sample filtered & field tested for alkalinity. Samples preserved as applicable, kept chilled, and delivered to lab. | TX Water Development Board | GW | TDS |  | 1172 | mg/L
SB-0597 | SB-0597B | 1992-11-20 |  | SD | U | R |  | Analysis Balanced. B. E. G. Well No. YM-7A. Sampled in accordance with TWDB Field Manual for Groundwater Sampling, 2003. Samples collected when temp., conductivity, and pH stablized. Sample filtered & field tested for alkalinity. Samples preserved as applicable, kept chilled, and delivered to lab. | TX Water Development Board | GW | HCO3 |  | 462 | mg/L
SB-0597 | SB-0597B | 1992-11-20 |  | SD | U | R |  | Analysis Balanced. B. E. G. Well No. YM-7A. Sampled in accordance with TWDB Field Manual for Groundwater Sampling, 2003. Samples collected when temp., conductivity, and pH stablized. Sample filtered & field tested for alkalinity. Samples preserved as applicable, kept chilled, and delivered to lab. | TX Water Development Board | GW | CO3 |  | 0 | mg/L
SB-0597 | SB-0597B | 1992-11-20 |  | SD | U | R |  | Analysis Balanced. B. E. G. Well No. YM-7A. Sampled in accordance with TWDB Field Manual for Groundwater Sampling, 2003. Samples collected when temp., conductivity, and pH stablized. Sample filtered & field tested for alkalinity. Samples preserved as applicable, kept chilled, and delivered to lab. | TX Water Development Board | GW | Mg |  | 26.4 | mg/L |  | Dissolved, (mg/L as Mg)
SB-0597 | SB-0597B | 1992-11-20 |  | SD | U | R |  | Analysis Balanced. B. E. G. Well No. YM-7A. Sampled in accordance with TWDB Field Manual for Groundwater Sampling, 2003. Samples collected when temp., conductivity, and pH stablized. Sample filtered & field tested for alkalinity. Samples preserved as applicable, kept chilled, and delivered to lab. | TX Water Development Board | GW | K |  | 19.8 | mg/L
SB-0597 | SB-0597B | 1992-11-20 |  | SD | U | R |  | Analysis Balanced. B. E. G. Well No. YM-7A. Sampled in accordance with TWDB Field Manual for Groundwater Sampling, 2003. Samples collected when temp., conductivity, and pH stablized. Sample filtered & field tested for alkalinity. Samples preserved as applicable, kept chilled, and delivered to lab. | TX Water Development Board | GW | ALK |  | 378.58 | mg/L
SB-0597 | SB-0597B | 1992-11-20 |  | SD | U | R |  | Analysis Balanced. B. E. G. Well No. YM-7A. Sampled in accordance with TWDB Field Manual for Groundwater Sampling, 2003. Samples collected when temp., conductivity, and pH stablized. Sample filtered & field tested for alkalinity. Samples preserved as applicable, kept chilled, and delivered to lab. | TX Water Development Board | GW | Ca |  | 69 | mg/L |  | Dissolved, (mg/L as Ca)
SB-0597 | SB-0597B | 1992-11-20 |  | SD | U | R |  | Analysis Balanced. B. E. G. Well No. YM-7A. Sampled in accordance with TWDB Field Manual for Groundwater Sampling, 2003. Samples collected when temp., conductivity, and pH stablized. Sample filtered & field tested for alkalinity. Samples preserved as applicable, kept chilled, and delivered to lab. | TX Water Development Board | GW | Cl |  | 314 | mg/L
SB-0597 | SB-0597B | 1992-11-20 |  | SD | U | R |  | Analysis Balanced. B. E. G. Well No. YM-7A. Sampled in accordance with TWDB Field Manual for Groundwater Sampling, 2003. Samples collected when temp., conductivity, and pH stablized. Sample filtered & field tested for alkalinity. Samples preserved as applicable, kept chilled, and delivered to lab. | TX Water Development Board | GW | SO4 |  | 181 | mg/L
SB-0597 | SB-0597C | 1993-03-05 |  | SD | U | R |  | Analysis Balanced. B. E. G. Well No. YM-7A. Sampled in accordance with TWDB Field Manual for Groundwater Sampling, 2003. Samples collected when temp., conductivity, and pH stablized. Sample filtered & field tested for alkalinity. Samples preserved as applicable, kept chilled, and delivered to lab. | TX Water Development Board | GW | SO4 |  | 202 | mg/L
SB-0597 | SB-0597C | 1993-03-05 |  | SD | U | R |  | Analysis Balanced. B. E. G. Well No. YM-7A. Sampled in accordance with TWDB Field Manual for Groundwater Sampling, 2003. Samples collected when temp., conductivity, and pH stablized. Sample filtered & field tested for alkalinity. Samples preserved as applicable, kept chilled, and delivered to lab. | TX Water Development Board | GW | Ca |  | 71 | mg/L |  | Dissolved, (mg/L as Ca)
SB-0597 | SB-0597C | 1993-03-05 |  | SD | U | R |  | Analysis Balanced. B. E. G. Well No. YM-7A. Sampled in accordance with TWDB Field Manual for Groundwater Sampling, 2003. Samples collected when temp., conductivity, and pH stablized. Sample filtered & field tested for alkalinity. Samples preserved as applicable, kept chilled, and delivered to lab. | TX Water Development Board | GW | CO3 |  | 0 | mg/L
SB-0597 | SB-0597C | 1993-03-05 |  | SD | U | R |  | Analysis Balanced. B. E. G. Well No. YM-7A. Sampled in accordance with TWDB Field Manual for Groundwater Sampling, 2003. Samples collected when temp., conductivity, and pH stablized. Sample filtered & field tested for alkalinity. Samples preserved as applicable, kept chilled, and delivered to lab. | TX Water Development Board | GW | HCO3 |  | 380 | mg/L
SB-0597 | SB-0597C | 1993-03-05 |  | SD | U | R |  | Analysis Balanced. B. E. G. Well No. YM-7A. Sampled in accordance with TWDB Field Manual for Groundwater Sampling, 2003. Samples collected when temp., conductivity, and pH stablized. Sample filtered & field tested for alkalinity. Samples preserved as applicable, kept chilled, and delivered to lab. | TX Water Development Board | GW | Mg |  | 25 | mg/L |  | Dissolved, (mg/L as Mg)
SB-0597 | SB-0597C | 1993-03-05 |  | SD | U | R |  | Analysis Balanced. B. E. G. Well No. YM-7A. Sampled in accordance with TWDB Field Manual for Groundwater Sampling, 2003. Samples collected when temp., conductivity, and pH stablized. Sample filtered & field tested for alkalinity. Samples preserved as applicable, kept chilled, and delivered to lab. | TX Water Development Board | GW | Na |  | 303 | mg/L
SB-0597 | SB-0597C | 1993-03-05 |  | SD | U | R |  | Analysis Balanced. B. E. G. Well No. YM-7A. Sampled in accordance with TWDB Field Manual for Groundwater Sampling, 2003. Samples collected when temp., conductivity, and pH stablized. Sample filtered & field tested for alkalinity. Samples preserved as applicable, kept chilled, and delivered to lab. | TX Water Development Board | GW | Cl |  | 320 | mg/L
SB-0597 | SB-0597C | 1993-03-05 |  | SD | U | R |  | Analysis Balanced. B. E. G. Well No. YM-7A. Sampled in accordance with TWDB Field Manual for Groundwater Sampling, 2003. Samples collected when temp., conductivity, and pH stablized. Sample filtered & field tested for alkalinity. Samples preserved as applicable, kept chilled, and delivered to lab. | TX Water Development Board | GW | ALK |  | 311.39 | mg/L
SB-0597 | SB-0597C | 1993-03-05 |  | SD | U | R |  | Analysis Balanced. B. E. G. Well No. YM-7A. Sampled in accordance with TWDB Field Manual for Groundwater Sampling, 2003. Samples collected when temp., conductivity, and pH stablized. Sample filtered & field tested for alkalinity. Samples preserved as applicable, kept chilled, and delivered to lab. | TX Water Development Board | GW | TDS |  | 1153 | mg/L
SB-0597 | SB-0597C | 1993-03-05 |  | SD | U | R |  | Analysis Balanced. B. E. G. Well No. YM-7A. Sampled in accordance with TWDB Field Manual for Groundwater Sampling, 2003. Samples collected when temp., conductivity, and pH stablized. Sample filtered & field tested for alkalinity. Samples preserved as applicable, kept chilled, and delivered to lab. | TX Water Development Board | GW | K |  | 20.4 | mg/L
SB-0597 | SB-0597C | 1993-03-05 |  | SD | U | R |  | Analysis Balanced. B. E. G. Well No. YM-7A. Sampled in accordance with TWDB Field Manual for Groundwater Sampling, 2003. Samples collected when temp., conductivity, and pH stablized. Sample filtered & field tested for alkalinity. Samples preserved as applicable, kept chilled, and delivered to lab. | TX Water Development Board | GW | HRD |  | 281 | mg/L
SB-0597 | SB-0597D | 1993-05-25 |  | SD | U | R |  | Analysis Balanced. B. E. G. Well No. YM-7A. Sampled in accordance with TWDB Field Manual for Groundwater Sampling, 2003. Samples collected when temp., conductivity, and pH stablized. Sample filtered & field tested for alkalinity. Samples preserved as applicable, kept chilled, and delivered to lab. | TX Water Development Board | GW | Ca |  | 71 | mg/L |  | Dissolved, (mg/L as Ca)
SB-0597 | SB-0597D | 1993-05-25 |  | SD | U | R |  | Analysis Balanced. B. E. G. Well No. YM-7A. Sampled in accordance with TWDB Field Manual for Groundwater Sampling, 2003. Samples collected when temp., conductivity, and pH stablized. Sample filtered & field tested for alkalinity. Samples preserved as applicable, kept chilled, and delivered to lab. | TX Water Development Board | GW | CO3 |  | 0 | mg/L
SB-0597 | SB-0597D | 1993-05-25 |  | SD | U | R |  | Analysis Balanced. B. E. G. Well No. YM-7A. Sampled in accordance with TWDB Field Manual for Groundwater Sampling, 2003. Samples collected when temp., conductivity, and pH stablized. Sample filtered & field tested for alkalinity. Samples preserved as applicable, kept chilled, and delivered to lab. | TX Water Development Board | GW | HCO3 |  | 406 | mg/L
SB-0597 | SB-0597D | 1993-05-25 |  | SD | U | R |  | Analysis Balanced. B. E. G. Well No. YM-7A. Sampled in accordance with TWDB Field Manual for Groundwater Sampling, 2003. Samples collected when temp., conductivity, and pH stablized. Sample filtered & field tested for alkalinity. Samples preserved as applicable, kept chilled, and delivered to lab. | TX Water Development Board | GW | K |  | 21.1 | mg/L
SB-0597 | SB-0597D | 1993-05-25 |  | SD | U | R |  | Analysis Balanced. B. E. G. Well No. YM-7A. Sampled in accordance with TWDB Field Manual for Groundwater Sampling, 2003. Samples collected when temp., conductivity, and pH stablized. Sample filtered & field tested for alkalinity. Samples preserved as applicable, kept chilled, and delivered to lab. | TX Water Development Board | GW | HRD |  | 279 | mg/L
SB-0597 | SB-0597D | 1993-05-25 |  | SD | U | R |  | Analysis Balanced. B. E. G. Well No. YM-7A. Sampled in accordance with TWDB Field Manual for Groundwater Sampling, 2003. Samples collected when temp., conductivity, and pH stablized. Sample filtered & field tested for alkalinity. Samples preserved as applicable, kept chilled, and delivered to lab. | TX Water Development Board | GW | TDS |  | 1131 | mg/L
SB-0597 | SB-0597D | 1993-05-25 |  | SD | U | R |  | Analysis Balanced. B. E. G. Well No. YM-7A. Sampled in accordance with TWDB Field Manual for Groundwater Sampling, 2003. Samples collected when temp., conductivity, and pH stablized. Sample filtered & field tested for alkalinity. Samples preserved as applicable, kept chilled, and delivered to lab. | TX Water Development Board | GW | ALK |  | 332.69 | mg/L
SB-0597 | SB-0597D | 1993-05-25 |  | SD | U | R |  | Analysis Balanced. B. E. G. Well No. YM-7A. Sampled in accordance with TWDB Field Manual for Groundwater Sampling, 2003. Samples collected when temp., conductivity, and pH stablized. Sample filtered & field tested for alkalinity. Samples preserved as applicable, kept chilled, and delivered to lab. | TX Water Development Board | GW | Na |  | 298 | mg/L
SB-0597 | SB-0597D | 1993-05-25 |  | SD | U | R |  | Analysis Balanced. B. E. G. Well No. YM-7A. Sampled in accordance with TWDB Field Manual for Groundwater Sampling, 2003. Samples collected when temp., conductivity, and pH stablized. Sample filtered & field tested for alkalinity. Samples preserved as applicable, kept chilled, and delivered to lab. | TX Water Development Board | GW | Cl |  | 319 | mg/L
SB-0597 | SB-0597D | 1993-05-25 |  | SD | U | R |  | Analysis Balanced. B. E. G. Well No. YM-7A. Sampled in accordance with TWDB Field Manual for Groundwater Sampling, 2003. Samples collected when temp., conductivity, and pH stablized. Sample filtered & field tested for alkalinity. Samples preserved as applicable, kept chilled, and delivered to lab. | TX Water Development Board | GW | SO4 |  | 171 | mg/L
SB-0597 | SB-0597D | 1993-05-25 |  | SD | U | R |  | Analysis Balanced. B. E. G. Well No. YM-7A. Sampled in accordance with TWDB Field Manual for Groundwater Sampling, 2003. Samples collected when temp., conductivity, and pH stablized. Sample filtered & field tested for alkalinity. Samples preserved as applicable, kept chilled, and delivered to lab. | TX Water Development Board | GW | Mg |  | 24.5 | mg/L |  | Dissolved, (mg/L as Mg)
SB-0598 | SB-0598E | 1992-05-30 |  | SD | U | R |  | Analysis Unbalanced. Sampled in accordance with TWDB Field Manual for Groundwater Sampling, 2003. Samples collected when temp., conductivity, and pH stablized. Sample filtered & field tested for alkalinity. Samples preserved as applicable, kept chilled, and delivered to lab. | TX Water Development Board | GW | TDS |  | 752 | mg/L
SB-0598 | SB-0598E | 1992-05-30 |  | SD | U | R |  | Analysis Unbalanced. Sampled in accordance with TWDB Field Manual for Groundwater Sampling, 2003. Samples collected when temp., conductivity, and pH stablized. Sample filtered & field tested for alkalinity. Samples preserved as applicable, kept chilled, and delivered to lab. | TX Water Development Board | GW | K |  | 3.1 | mg/L
SB-0598 | SB-0598E | 1992-05-30 |  | SD | U | R |  | Analysis Unbalanced. Sampled in accordance with TWDB Field Manual for Groundwater Sampling, 2003. Samples collected when temp., conductivity, and pH stablized. Sample filtered & field tested for alkalinity. Samples preserved as applicable, kept chilled, and delivered to lab. | TX Water Development Board | GW | Na |  | 153 | mg/L
SB-0598 | SB-0598E | 1992-05-30 |  | SD | U | R |  | Analysis Unbalanced. Sampled in accordance with TWDB Field Manual for Groundwater Sampling, 2003. Samples collected when temp., conductivity, and pH stablized. Sample filtered & field tested for alkalinity. Samples preserved as applicable, kept chilled, and delivered to lab. | TX Water Development Board | GW | SO4 |  | 221 | mg/L
SB-0598 | SB-0598E | 1992-05-30 |  | SD | U | R |  | Analysis Unbalanced. Sampled in accordance with TWDB Field Manual for Groundwater Sampling, 2003. Samples collected when temp., conductivity, and pH stablized. Sample filtered & field tested for alkalinity. Samples preserved as applicable, kept chilled, and delivered to lab. | TX Water Development Board | GW | Mg |  | 45.5 | mg/L |  | Dissolved, (mg/L as Mg)
SB-0598 | SB-0598E | 1992-05-30 |  | SD | U | R |  | Analysis Unbalanced. Sampled in accordance with TWDB Field Manual for Groundwater Sampling, 2003. Samples collected when temp., conductivity, and pH stablized. Sample filtered & field tested for alkalinity. Samples preserved as applicable, kept chilled, and delivered to lab. | TX Water Development Board | GW | Cl |  | 68 | mg/L
SB-0598 | SB-0598E | 1992-05-30 |  | SD | U | R |  | Analysis Unbalanced. Sampled in accordance with TWDB Field Manual for Groundwater Sampling, 2003. Samples collected when temp., conductivity, and pH stablized. Sample filtered & field tested for alkalinity. Samples preserved as applicable, kept chilled, and delivered to lab. | TX Water Development Board | GW | HCO3 |  | 374 | mg/L
SB-0598 | SB-0598E | 1992-05-30 |  | SD | U | R |  | Analysis Unbalanced. Sampled in accordance with TWDB Field Manual for Groundwater Sampling, 2003. Samples collected when temp., conductivity, and pH stablized. Sample filtered & field tested for alkalinity. Samples preserved as applicable, kept chilled, and delivered to lab. | TX Water Development Board | GW | Ca |  | 44 | mg/L |  | Dissolved, (mg/L as Ca)
SB-0598 | SB-0598E | 1992-05-30 |  | SD | U | R |  | Analysis Unbalanced. Sampled in accordance with TWDB Field Manual for Groundwater Sampling, 2003. Samples collected when temp., conductivity, and pH stablized. Sample filtered & field tested for alkalinity. Samples preserved as applicable, kept chilled, and delivered to lab. | TX Water Development Board | GW | CO3 |  | 0 | mg/L
SB-0598 | SB-0598E | 1992-05-30 |  | SD | U | R |  | Analysis Unbalanced. Sampled in accordance with TWDB Field Manual for Groundwater Sampling, 2003. Samples collected when temp., conductivity, and pH stablized. Sample filtered & field tested for alkalinity. Samples preserved as applicable, kept chilled, and delivered to lab. | TX Water Development Board | GW | HRD |  | 298 | mg/L
SB-0598 | SB-0598A | 1964-08-31 |  | SD | U | R |  | Analysis Balanced. Collected from sufficiently pumped well but not filtered or preserved. Holding time probably not honored. | TX Water Development Board | GW | ALK |  | 335.97 | mg/L
SB-0598 | SB-0598A | 1964-08-31 |  | SD | U | R |  | Analysis Balanced. Collected from sufficiently pumped well but not filtered or preserved. Holding time probably not honored. | TX Water Development Board | GW | HCO3 |  | 410 | mg/L
SB-0598 | SB-0598A | 1964-08-31 |  | SD | U | R |  | Analysis Balanced. Collected from sufficiently pumped well but not filtered or preserved. Holding time probably not honored. | TX Water Development Board | GW | CO3 |  | 0 | mg/L
SB-0598 | SB-0598A | 1964-08-31 |  | SD | U | R |  | Analysis Balanced. Collected from sufficiently pumped well but not filtered or preserved. Holding time probably not honored. | TX Water Development Board | GW | SO4 |  | 185 | mg/L |  | total, (mg/L as SO4)
SB-0598 | SB-0598A | 1964-08-31 |  | SD | U | R |  | Analysis Balanced. Collected from sufficiently pumped well but not filtered or preserved. Holding time probably not honored. | TX Water Development Board | GW | HRD |  | 283 | mg/L
SB-0598 | SB-0598A | 1964-08-31 |  | SD | U | R |  | Analysis Balanced. Collected from sufficiently pumped well but not filtered or preserved. Holding time probably not honored. | TX Water Development Board | GW | Cl |  | 58 | mg/L |  | total, (mg/L as Cl)
SB-0598 | SB-0598A | 1964-08-31 |  | SD | U | R |  | Analysis Balanced. Collected from sufficiently pumped well but not filtered or preserved. Holding time probably not honored. | TX Water Development Board | GW | Na |  | 154 | mg/L |  | total, (mg/L as Na)
SB-0598 | SB-0598A | 1964-08-31 |  | SD | U | R |  | Analysis Balanced. Collected from sufficiently pumped well but not filtered or preserved. Holding time probably not honored. | TX Water Development Board | GW | Mg |  | 44 | mg/L
SB-0598 | SB-0598A | 1964-08-31 |  | SD | U | R |  | Analysis Balanced. Collected from sufficiently pumped well but not filtered or preserved. Holding time probably not honored. | TX Water Development Board | GW | Ca |  | 41 | mg/L
SB-0598 | SB-0598A | 1964-08-31 |  | SD | U | R |  | Analysis Balanced. Collected from sufficiently pumped well but not filtered or preserved. Holding time probably not honored. | TX Water Development Board | GW | TDS |  | 718 | mg/L
SB-0598 | SB-0598C | 1991-10-31 |  | SD | U | R |  | Analysis Unbalanced. Sampled in accordance with TWDB Field Manual for Groundwater Sampling, 2003. Samples collected when temp., conductivity, and pH stablized. Sample filtered & field tested for alkalinity. Samples preserved as applicable, kept chilled, and delivered to lab. | TX Water Development Board | GW | CO3 |  | 0 | mg/L
SB-0598 | SB-0598C | 1991-10-31 |  | SD | U | R |  | Analysis Unbalanced. Sampled in accordance with TWDB Field Manual for Groundwater Sampling, 2003. Samples collected when temp., conductivity, and pH stablized. Sample filtered & field tested for alkalinity. Samples preserved as applicable, kept chilled, and delivered to lab. | TX Water Development Board | GW | TDS |  | 695 | mg/L
SB-0598 | SB-0598C | 1991-10-31 |  | SD | U | R |  | Analysis Unbalanced. Sampled in accordance with TWDB Field Manual for Groundwater Sampling, 2003. Samples collected when temp., conductivity, and pH stablized. Sample filtered & field tested for alkalinity. Samples preserved as applicable, kept chilled, and delivered to lab. | TX Water Development Board | GW | Na |  | 148 | mg/L
SB-0598 | SB-0598C | 1991-10-31 |  | SD | U | R |  | Analysis Unbalanced. Sampled in accordance with TWDB Field Manual for Groundwater Sampling, 2003. Samples collected when temp., conductivity, and pH stablized. Sample filtered & field tested for alkalinity. Samples preserved as applicable, kept chilled, and delivered to lab. | TX Water Development Board | GW | Cl |  | 62 | mg/L
SB-0598 | SB-0598C | 1991-10-31 |  | SD | U | R |  | Analysis Unbalanced. Sampled in accordance with TWDB Field Manual for Groundwater Sampling, 2003. Samples collected when temp., conductivity, and pH stablized. Sample filtered & field tested for alkalinity. Samples preserved as applicable, kept chilled, and delivered to lab. | TX Water Development Board | GW | HCO3 |  | 387 | mg/L
SB-0598 | SB-0598C | 1991-10-31 |  | SD | U | R |  | Analysis Unbalanced. Sampled in accordance with TWDB Field Manual for Groundwater Sampling, 2003. Samples collected when temp., conductivity, and pH stablized. Sample filtered & field tested for alkalinity. Samples preserved as applicable, kept chilled, and delivered to lab. | TX Water Development Board | GW | Ca |  | 43 | mg/L |  | Dissolved, (mg/L as Ca)
SB-0598 | SB-0598C | 1991-10-31 |  | SD | U | R |  | Analysis Unbalanced. Sampled in accordance with TWDB Field Manual for Groundwater Sampling, 2003. Samples collected when temp., conductivity, and pH stablized. Sample filtered & field tested for alkalinity. Samples preserved as applicable, kept chilled, and delivered to lab. | TX Water Development Board | GW | Mg |  | 40.9 | mg/L |  | Dissolved, (mg/L as Mg)
SB-0598 | SB-0598C | 1991-10-31 |  | SD | U | R |  | Analysis Unbalanced. Sampled in accordance with TWDB Field Manual for Groundwater Sampling, 2003. Samples collected when temp., conductivity, and pH stablized. Sample filtered & field tested for alkalinity. Samples preserved as applicable, kept chilled, and delivered to lab. | TX Water Development Board | GW | SO4 |  | 197 | mg/L
SB-0598 | SB-0598C | 1991-10-31 |  | SD | U | R |  | Analysis Unbalanced. Sampled in accordance with TWDB Field Manual for Groundwater Sampling, 2003. Samples collected when temp., conductivity, and pH stablized. Sample filtered & field tested for alkalinity. Samples preserved as applicable, kept chilled, and delivered to lab. | TX Water Development Board | GW | HRD |  | 275 | mg/L
SB-0598 | SB-0598C | 1991-10-31 |  | SD | U | R |  | Analysis Unbalanced. Sampled in accordance with TWDB Field Manual for Groundwater Sampling, 2003. Samples collected when temp., conductivity, and pH stablized. Sample filtered & field tested for alkalinity. Samples preserved as applicable, kept chilled, and delivered to lab. | TX Water Development Board | GW | K |  | 2.9 | mg/L
SB-0598 | SB-0598B | 1985-06-28 |  | SD | U | R |  | Analysis Balanced. Collected from sufficiently pumped well but not filtered or preserved. Holding time probably not honored. | TX Water Development Board | GW | HCO3 |  | 374.65 | mg/L
SB-0598 | SB-0598B | 1985-06-28 |  | SD | U | R |  | Analysis Balanced. Collected from sufficiently pumped well but not filtered or preserved. Holding time probably not honored. | TX Water Development Board | GW | HRD |  | 284 | mg/L
SB-0598 | SB-0598B | 1985-06-28 |  | SD | U | R |  | Analysis Balanced. Collected from sufficiently pumped well but not filtered or preserved. Holding time probably not honored. | TX Water Development Board | GW | ALK |  | 307 | mg/L
SB-0598 | SB-0598B | 1985-06-28 |  | SD | U | R |  | Analysis Balanced. Collected from sufficiently pumped well but not filtered or preserved. Holding time probably not honored. | TX Water Development Board | GW | Mg |  | 43 | mg/L
SB-0598 | SB-0598B | 1985-06-28 |  | SD | U | R |  | Analysis Balanced. Collected from sufficiently pumped well but not filtered or preserved. Holding time probably not honored. | TX Water Development Board | GW | CO3 |  | 0 | mg/L
SB-0598 | SB-0598B | 1985-06-28 |  | SD | U | R |  | Analysis Balanced. Collected from sufficiently pumped well but not filtered or preserved. Holding time probably not honored. | TX Water Development Board | GW | K |  | 3 | mg/L |  | total, (mg/L as K)
SB-0598 | SB-0598B | 1985-06-28 |  | SD | U | R |  | Analysis Balanced. Collected from sufficiently pumped well but not filtered or preserved. Holding time probably not honored. | TX Water Development Board | GW | Cl |  | 63 | mg/L |  | total, (mg/L as Cl)
SB-0598 | SB-0598B | 1985-06-28 |  | SD | U | R |  | Analysis Balanced. Collected from sufficiently pumped well but not filtered or preserved. Holding time probably not honored. | TX Water Development Board | GW | SO4 |  | 216 | mg/L |  | total, (mg/L as SO4)
SB-0598 | SB-0598B | 1985-06-28 |  | SD | U | R |  | Analysis Balanced. Collected from sufficiently pumped well but not filtered or preserved. Holding time probably not honored. | TX Water Development Board | GW | Na |  | 156 | mg/L |  | total, (mg/L as Na)
SB-0598 | SB-0598B | 1985-06-28 |  | SD | U | R |  | Analysis Balanced. Collected from sufficiently pumped well but not filtered or preserved. Holding time probably not honored. | TX Water Development Board | GW | TDS |  | 743 | mg/L
SB-0598 | SB-0598B | 1985-06-28 |  | SD | U | R |  | Analysis Balanced. Collected from sufficiently pumped well but not filtered or preserved. Holding time probably not honored. | TX Water Development Board | GW | Ca |  | 43 | mg/L
SB-0599 | SB-0599A | 1972-08-31 |  | SD | U | R |  | Analysis Unbalanced. Collected from sufficiently pumped well but not filtered or preserved. Holding time probably not honored. | TX Water Development Board | GW | Cl |  | 83 | mg/L |  | total, (mg/L as Cl)
SB-0599 | SB-0599A | 1972-08-31 |  | SD | U | R |  | Analysis Unbalanced. Collected from sufficiently pumped well but not filtered or preserved. Holding time probably not honored. | TX Water Development Board | GW | ALK |  | 273.86 | mg/L
SB-0599 | SB-0599A | 1972-08-31 |  | SD | U | R |  | Analysis Unbalanced. Collected from sufficiently pumped well but not filtered or preserved. Holding time probably not honored. | TX Water Development Board | GW | CO3 |  | 6 | mg/L
SB-0599 | SB-0599A | 1972-08-31 |  | SD | U | R |  | Analysis Unbalanced. Collected from sufficiently pumped well but not filtered or preserved. Holding time probably not honored. | TX Water Development Board | GW | Mg |  | 50 | mg/L
SB-0599 | SB-0599A | 1972-08-31 |  | SD | U | R |  | Analysis Unbalanced. Collected from sufficiently pumped well but not filtered or preserved. Holding time probably not honored. | TX Water Development Board | GW | HCO3 |  | 322 | mg/L
SB-0599 | SB-0599A | 1972-08-31 |  | SD | U | R |  | Analysis Unbalanced. Collected from sufficiently pumped well but not filtered or preserved. Holding time probably not honored. | TX Water Development Board | GW | HRD |  | 360 | mg/L
SB-0599 | SB-0599A | 1972-08-31 |  | SD | U | R |  | Analysis Unbalanced. Collected from sufficiently pumped well but not filtered or preserved. Holding time probably not honored. | TX Water Development Board | GW | Ca |  | 62 | mg/L
SB-0599 | SB-0599A | 1972-08-31 |  | SD | U | R |  | Analysis Unbalanced. Collected from sufficiently pumped well but not filtered or preserved. Holding time probably not honored. | TX Water Development Board | GW | SO4 |  | 290 | mg/L |  | total, (mg/L as SO4)
SB-0603 | SB-0603A | 1972-07-10 |  | SD | U | R |  | Analysis Unbalanced. Collected from sufficiently pumped well but not filtered or preserved. Holding time probably not honored. | TX Water Development Board | GW | ALK |  | 270.42 | mg/L
SB-0603 | SB-0603A | 1972-07-10 |  | SD | U | R |  | Analysis Unbalanced. Collected from sufficiently pumped well but not filtered or preserved. Holding time probably not honored. | TX Water Development Board | GW | Ca |  | 550 | mg/L
SB-0603 | SB-0603A | 1972-07-10 |  | SD | U | R |  | Analysis Unbalanced. Collected from sufficiently pumped well but not filtered or preserved. Holding time probably not honored. | TX Water Development Board | GW | HCO3 |  | 330 | mg/L
SB-0603 | SB-0603A | 1972-07-10 |  | SD | U | R |  | Analysis Unbalanced. Collected from sufficiently pumped well but not filtered or preserved. Holding time probably not honored. | TX Water Development Board | GW | Cl |  | 5.5 | mg/L |  | total, (mg/L as Cl)
SB-0603 | SB-0603A | 1972-07-10 |  | SD | U | R |  | Analysis Unbalanced. Collected from sufficiently pumped well but not filtered or preserved. Holding time probably not honored. | TX Water Development Board | GW | SO4 |  | 2000 | mg/L |  | total, (mg/L as SO4)
SB-0603 | SB-0603A | 1972-07-10 |  | SD | U | R |  | Analysis Unbalanced. Collected from sufficiently pumped well but not filtered or preserved. Holding time probably not honored. | TX Water Development Board | GW | Mg |  | 180 | mg/L
SB-0603 | SB-0603A | 1972-07-10 |  | SD | U | R |  | Analysis Unbalanced. Collected from sufficiently pumped well but not filtered or preserved. Holding time probably not honored. | TX Water Development Board | GW | HRD |  | 2112 | mg/L
SB-0603 | SB-0603A | 1972-07-10 |  | SD | U | R |  | Analysis Unbalanced. Collected from sufficiently pumped well but not filtered or preserved. Holding time probably not honored. | TX Water Development Board | GW | CO3 |  | 0 | mg/L
SB-0605 | SB-0605A | 1973-06-08 |  | SD | U | R |  | Analysis Balanced. Collected from sufficiently pumped well but not filtered or preserved. Holding time probably not honored. | TX Water Development Board | GW | Na |  | 94 | mg/L |  | total, (mg/L as Na)
SB-0605 | SB-0605A | 1973-06-08 |  | SD | U | R |  | Analysis Balanced. Collected from sufficiently pumped well but not filtered or preserved. Holding time probably not honored. | TX Water Development Board | GW | ALK |  | 273.69 | mg/L
SB-0605 | SB-0605A | 1973-06-08 |  | SD | U | R |  | Analysis Balanced. Collected from sufficiently pumped well but not filtered or preserved. Holding time probably not honored. | TX Water Development Board | GW | Mg |  | 23 | mg/L
SB-0605 | SB-0605A | 1973-06-08 |  | SD | U | R |  | Analysis Balanced. Collected from sufficiently pumped well but not filtered or preserved. Holding time probably not honored. | TX Water Development Board | GW | Ca |  | 30 | mg/L
SB-0605 | SB-0605A | 1973-06-08 |  | SD | U | R |  | Analysis Balanced. Collected from sufficiently pumped well but not filtered or preserved. Holding time probably not honored. | TX Water Development Board | GW | HRD |  | 169 | mg/L
SB-0605 | SB-0605A | 1973-06-08 |  | SD | U | R |  | Analysis Balanced. Collected from sufficiently pumped well but not filtered or preserved. Holding time probably not honored. | TX Water Development Board | GW | CO3 |  | 0 | mg/L
SB-0605 | SB-0605A | 1973-06-08 |  | SD | U | R |  | Analysis Balanced. Collected from sufficiently pumped well but not filtered or preserved. Holding time probably not honored. | TX Water Development Board | GW | HCO3 |  | 334 | mg/L
SB-0605 | SB-0605A | 1973-06-08 |  | SD | U | R |  | Analysis Balanced. Collected from sufficiently pumped well but not filtered or preserved. Holding time probably not honored. | TX Water Development Board | GW | TDS |  | 433 | mg/L
SB-0605 | SB-0605A | 1973-06-08 |  | SD | U | R |  | Analysis Balanced. Collected from sufficiently pumped well but not filtered or preserved. Holding time probably not honored. | TX Water Development Board | GW | Cl |  | 20 | mg/L |  | total, (mg/L as Cl)
SB-0605 | SB-0605A | 1973-06-08 |  | SD | U | R |  | Analysis Balanced. Collected from sufficiently pumped well but not filtered or preserved. Holding time probably not honored. | TX Water Development Board | GW | SO4 |  | 55 | mg/L |  | total, (mg/L as SO4)
SB-0605 | SB-0605D | 1992-07-16 |  | SD | U | R |  | Analysis Balanced. Sampled in accordance with TWDB Field Manual for Groundwater Sampling, 2003. Samples collected when temp., conductivity, and pH stablized. Sample filtered & field tested for alkalinity. Samples preserved as applicable, kept chilled, and delivered to lab. | TX Water Development Board | GW | CO3 |  | 0 | mg/L
SB-0605 | SB-0605D | 1992-07-16 |  | SD | U | R |  | Analysis Balanced. Sampled in accordance with TWDB Field Manual for Groundwater Sampling, 2003. Samples collected when temp., conductivity, and pH stablized. Sample filtered & field tested for alkalinity. Samples preserved as applicable, kept chilled, and delivered to lab. | TX Water Development Board | GW | Ca |  | 29 | mg/L |  | Dissolved, (mg/L as Ca)
SB-0605 | SB-0605D | 1992-07-16 |  | SD | U | R |  | Analysis Balanced. Sampled in accordance with TWDB Field Manual for Groundwater Sampling, 2003. Samples collected when temp., conductivity, and pH stablized. Sample filtered & field tested for alkalinity. Samples preserved as applicable, kept chilled, and delivered to lab. | TX Water Development Board | GW | Cl |  | 19 | mg/L
SB-0605 | SB-0605D | 1992-07-16 |  | SD | U | R |  | Analysis Balanced. Sampled in accordance with TWDB Field Manual for Groundwater Sampling, 2003. Samples collected when temp., conductivity, and pH stablized. Sample filtered & field tested for alkalinity. Samples preserved as applicable, kept chilled, and delivered to lab. | TX Water Development Board | GW | Na |  | 93 | mg/L
SB-0605 | SB-0605D | 1992-07-16 |  | SD | U | R |  | Analysis Balanced. Sampled in accordance with TWDB Field Manual for Groundwater Sampling, 2003. Samples collected when temp., conductivity, and pH stablized. Sample filtered & field tested for alkalinity. Samples preserved as applicable, kept chilled, and delivered to lab. | TX Water Development Board | GW | Mg |  | 23.8 | mg/L |  | Dissolved, (mg/L as Mg)
SB-0605 | SB-0605D | 1992-07-16 |  | SD | U | R |  | Analysis Balanced. Sampled in accordance with TWDB Field Manual for Groundwater Sampling, 2003. Samples collected when temp., conductivity, and pH stablized. Sample filtered & field tested for alkalinity. Samples preserved as applicable, kept chilled, and delivered to lab. | TX Water Development Board | GW | HRD |  | 171 | mg/L
SB-0605 | SB-0605D | 1992-07-16 |  | SD | U | R |  | Analysis Balanced. Sampled in accordance with TWDB Field Manual for Groundwater Sampling, 2003. Samples collected when temp., conductivity, and pH stablized. Sample filtered & field tested for alkalinity. Samples preserved as applicable, kept chilled, and delivered to lab. | TX Water Development Board | GW | K |  | 2.6 | mg/L
SB-0605 | SB-0605D | 1992-07-16 |  | SD | U | R |  | Analysis Balanced. Sampled in accordance with TWDB Field Manual for Groundwater Sampling, 2003. Samples collected when temp., conductivity, and pH stablized. Sample filtered & field tested for alkalinity. Samples preserved as applicable, kept chilled, and delivered to lab. | TX Water Development Board | GW | ALK |  | 278.61 | mg/L
SB-0605 | SB-0605D | 1992-07-16 |  | SD | U | R |  | Analysis Balanced. Sampled in accordance with TWDB Field Manual for Groundwater Sampling, 2003. Samples collected when temp., conductivity, and pH stablized. Sample filtered & field tested for alkalinity. Samples preserved as applicable, kept chilled, and delivered to lab. | TX Water Development Board | GW | HCO3 |  | 340 | mg/L
SB-0605 | SB-0605D | 1992-07-16 |  | SD | U | R |  | Analysis Balanced. Sampled in accordance with TWDB Field Manual for Groundwater Sampling, 2003. Samples collected when temp., conductivity, and pH stablized. Sample filtered & field tested for alkalinity. Samples preserved as applicable, kept chilled, and delivered to lab. | TX Water Development Board | GW | SO4 |  | 63 | mg/L
SB-0605 | SB-0605D | 1992-07-16 |  | SD | U | R |  | Analysis Balanced. Sampled in accordance with TWDB Field Manual for Groundwater Sampling, 2003. Samples collected when temp., conductivity, and pH stablized. Sample filtered & field tested for alkalinity. Samples preserved as applicable, kept chilled, and delivered to lab. | TX Water Development Board | GW | TDS |  | 450 | mg/L
SB-0605 | SB-0605B | 1991-11-02 |  | SD | U | R |  | Analysis Unbalanced. Sampled in accordance with TWDB Field Manual for Groundwater Sampling, 2003. Samples collected when temp., conductivity, and pH stablized. Sample filtered & field tested for alkalinity. Samples preserved as applicable, kept chilled, and delivered to lab. | TX Water Development Board | GW | Ca |  | 31 | mg/L |  | Dissolved, (mg/L as Ca)
SB-0605 | SB-0605B | 1991-11-02 |  | SD | U | R |  | Analysis Unbalanced. Sampled in accordance with TWDB Field Manual for Groundwater Sampling, 2003. Samples collected when temp., conductivity, and pH stablized. Sample filtered & field tested for alkalinity. Samples preserved as applicable, kept chilled, and delivered to lab. | TX Water Development Board | GW | HCO3 |  | 348 | mg/L
SB-0605 | SB-0605B | 1991-11-02 |  | SD | U | R |  | Analysis Unbalanced. Sampled in accordance with TWDB Field Manual for Groundwater Sampling, 2003. Samples collected when temp., conductivity, and pH stablized. Sample filtered & field tested for alkalinity. Samples preserved as applicable, kept chilled, and delivered to lab. | TX Water Development Board | GW | Na |  | 96 | mg/L
SB-0605 | SB-0605B | 1991-11-02 |  | SD | U | R |  | Analysis Unbalanced. Sampled in accordance with TWDB Field Manual for Groundwater Sampling, 2003. Samples collected when temp., conductivity, and pH stablized. Sample filtered & field tested for alkalinity. Samples preserved as applicable, kept chilled, and delivered to lab. | TX Water Development Board | GW | SO4 |  | 63 | mg/L
SB-0605 | SB-0605B | 1991-11-02 |  | SD | U | R |  | Analysis Unbalanced. Sampled in accordance with TWDB Field Manual for Groundwater Sampling, 2003. Samples collected when temp., conductivity, and pH stablized. Sample filtered & field tested for alkalinity. Samples preserved as applicable, kept chilled, and delivered to lab. | TX Water Development Board | GW | Mg |  | 24.4 | mg/L |  | Dissolved, (mg/L as Mg)
SB-0605 | SB-0605B | 1991-11-02 |  | SD | U | R |  | Analysis Unbalanced. Sampled in accordance with TWDB Field Manual for Groundwater Sampling, 2003. Samples collected when temp., conductivity, and pH stablized. Sample filtered & field tested for alkalinity. Samples preserved as applicable, kept chilled, and delivered to lab. | TX Water Development Board | GW | Cl |  | 22 | mg/L
SB-0605 | SB-0605B | 1991-11-02 |  | SD | U | R |  | Analysis Unbalanced. Sampled in accordance with TWDB Field Manual for Groundwater Sampling, 2003. Samples collected when temp., conductivity, and pH stablized. Sample filtered & field tested for alkalinity. Samples preserved as applicable, kept chilled, and delivered to lab. | TX Water Development Board | GW | HRD |  | 177 | mg/L
SB-0605 | SB-0605B | 1991-11-02 |  | SD | U | R |  | Analysis Unbalanced. Sampled in accordance with TWDB Field Manual for Groundwater Sampling, 2003. Samples collected when temp., conductivity, and pH stablized. Sample filtered & field tested for alkalinity. Samples preserved as applicable, kept chilled, and delivered to lab. | TX Water Development Board | GW | K |  | 2.2 | mg/L
SB-0605 | SB-0605B | 1991-11-02 |  | SD | U | R |  | Analysis Unbalanced. Sampled in accordance with TWDB Field Manual for Groundwater Sampling, 2003. Samples collected when temp., conductivity, and pH stablized. Sample filtered & field tested for alkalinity. Samples preserved as applicable, kept chilled, and delivered to lab. | TX Water Development Board | GW | CO3 |  | 0 | mg/L
SB-0605 | SB-0605B | 1991-11-02 |  | SD | U | R |  | Analysis Unbalanced. Sampled in accordance with TWDB Field Manual for Groundwater Sampling, 2003. Samples collected when temp., conductivity, and pH stablized. Sample filtered & field tested for alkalinity. Samples preserved as applicable, kept chilled, and delivered to lab. | TX Water Development Board | GW | TDS |  | 423 | mg/L
SB-0607 | SB-0607A | 1991-10-29 |  | SD | U | R |  | Analysis Unbalanced. Sampled in accordance with TWDB Field Manual for Groundwater Sampling, 2003. Samples collected when temp., conductivity, and pH stablized. Sample filtered & field tested for alkalinity. Samples preserved as applicable, kept chilled, and delivered to lab. | TX Water Development Board | GW | Cl |  | 83 | mg/L
SB-0607 | SB-0607A | 1991-10-29 |  | SD | U | R |  | Analysis Unbalanced. Sampled in accordance with TWDB Field Manual for Groundwater Sampling, 2003. Samples collected when temp., conductivity, and pH stablized. Sample filtered & field tested for alkalinity. Samples preserved as applicable, kept chilled, and delivered to lab. | TX Water Development Board | GW | Ca |  | 65 | mg/L |  | Dissolved, (mg/L as Ca)
SB-0607 | SB-0607A | 1991-10-29 |  | SD | U | R |  | Analysis Unbalanced. Sampled in accordance with TWDB Field Manual for Groundwater Sampling, 2003. Samples collected when temp., conductivity, and pH stablized. Sample filtered & field tested for alkalinity. Samples preserved as applicable, kept chilled, and delivered to lab. | TX Water Development Board | GW | HRD |  | 393 | mg/L
SB-0607 | SB-0607A | 1991-10-29 |  | SD | U | R |  | Analysis Unbalanced. Sampled in accordance with TWDB Field Manual for Groundwater Sampling, 2003. Samples collected when temp., conductivity, and pH stablized. Sample filtered & field tested for alkalinity. Samples preserved as applicable, kept chilled, and delivered to lab. | TX Water Development Board | GW | K |  | 2.1 | mg/L
SB-0607 | SB-0607A | 1991-10-29 |  | SD | U | R |  | Analysis Unbalanced. Sampled in accordance with TWDB Field Manual for Groundwater Sampling, 2003. Samples collected when temp., conductivity, and pH stablized. Sample filtered & field tested for alkalinity. Samples preserved as applicable, kept chilled, and delivered to lab. | TX Water Development Board | GW | Na |  | 121 | mg/L
SB-0607 | SB-0607A | 1991-10-29 |  | SD | U | R |  | Analysis Unbalanced. Sampled in accordance with TWDB Field Manual for Groundwater Sampling, 2003. Samples collected when temp., conductivity, and pH stablized. Sample filtered & field tested for alkalinity. Samples preserved as applicable, kept chilled, and delivered to lab. | TX Water Development Board | GW | SO4 |  | 189 | mg/L
SB-0607 | SB-0607A | 1991-10-29 |  | SD | U | R |  | Analysis Unbalanced. Sampled in accordance with TWDB Field Manual for Groundwater Sampling, 2003. Samples collected when temp., conductivity, and pH stablized. Sample filtered & field tested for alkalinity. Samples preserved as applicable, kept chilled, and delivered to lab. | TX Water Development Board | GW | Mg |  | 56.3 | mg/L |  | Dissolved, (mg/L as Mg)
SB-0607 | SB-0607A | 1991-10-29 |  | SD | U | R |  | Analysis Unbalanced. Sampled in accordance with TWDB Field Manual for Groundwater Sampling, 2003. Samples collected when temp., conductivity, and pH stablized. Sample filtered & field tested for alkalinity. Samples preserved as applicable, kept chilled, and delivered to lab. | TX Water Development Board | GW | TDS |  | 738 | mg/L
SB-0607 | SB-0607A | 1991-10-29 |  | SD | U | R |  | Analysis Unbalanced. Sampled in accordance with TWDB Field Manual for Groundwater Sampling, 2003. Samples collected when temp., conductivity, and pH stablized. Sample filtered & field tested for alkalinity. Samples preserved as applicable, kept chilled, and delivered to lab. | TX Water Development Board | GW | HCO3 |  | 366 | mg/L
SB-0607 | SB-0607A | 1991-10-29 |  | SD | U | R |  | Analysis Unbalanced. Sampled in accordance with TWDB Field Manual for Groundwater Sampling, 2003. Samples collected when temp., conductivity, and pH stablized. Sample filtered & field tested for alkalinity. Samples preserved as applicable, kept chilled, and delivered to lab. | TX Water Development Board | GW | CO3 |  | 0 | mg/L
SB-0608 | SB-0608A | 1991-10-31 |  | SD | U | R |  | Analysis Unbalanced. Sampled in accordance with TWDB Field Manual for Groundwater Sampling, 2003. Samples collected when temp., conductivity, and pH stablized. Sample filtered & field tested for alkalinity. Samples preserved as applicable, kept chilled, and delivered to lab. | TX Water Development Board | GW | HCO3 |  | 335 | mg/L
SB-0608 | SB-0608A | 1991-10-31 |  | SD | U | R |  | Analysis Unbalanced. Sampled in accordance with TWDB Field Manual for Groundwater Sampling, 2003. Samples collected when temp., conductivity, and pH stablized. Sample filtered & field tested for alkalinity. Samples preserved as applicable, kept chilled, and delivered to lab. | TX Water Development Board | GW | CO3 |  | 0 | mg/L
SB-0608 | SB-0608A | 1991-10-31 |  | SD | U | R |  | Analysis Unbalanced. Sampled in accordance with TWDB Field Manual for Groundwater Sampling, 2003. Samples collected when temp., conductivity, and pH stablized. Sample filtered & field tested for alkalinity. Samples preserved as applicable, kept chilled, and delivered to lab. | TX Water Development Board | GW | Ca |  | 55 | mg/L |  | Dissolved, (mg/L as Ca)
SB-0608 | SB-0608A | 1991-10-31 |  | SD | U | R |  | Analysis Unbalanced. Sampled in accordance with TWDB Field Manual for Groundwater Sampling, 2003. Samples collected when temp., conductivity, and pH stablized. Sample filtered & field tested for alkalinity. Samples preserved as applicable, kept chilled, and delivered to lab. | TX Water Development Board | GW | Cl |  | 68 | mg/L
SB-0608 | SB-0608A | 1991-10-31 |  | SD | U | R |  | Analysis Unbalanced. Sampled in accordance with TWDB Field Manual for Groundwater Sampling, 2003. Samples collected when temp., conductivity, and pH stablized. Sample filtered & field tested for alkalinity. Samples preserved as applicable, kept chilled, and delivered to lab. | TX Water Development Board | GW | K |  | 3.4 | mg/L
SB-0608 | SB-0608A | 1991-10-31 |  | SD | U | R |  | Analysis Unbalanced. Sampled in accordance with TWDB Field Manual for Groundwater Sampling, 2003. Samples collected when temp., conductivity, and pH stablized. Sample filtered & field tested for alkalinity. Samples preserved as applicable, kept chilled, and delivered to lab. | TX Water Development Board | GW | Mg |  | 57.4 | mg/L |  | Dissolved, (mg/L as Mg)
SB-0608 | SB-0608A | 1991-10-31 |  | SD | U | R |  | Analysis Unbalanced. Sampled in accordance with TWDB Field Manual for Groundwater Sampling, 2003. Samples collected when temp., conductivity, and pH stablized. Sample filtered & field tested for alkalinity. Samples preserved as applicable, kept chilled, and delivered to lab. | TX Water Development Board | GW | SO4 |  | 217 | mg/L
SB-0608 | SB-0608A | 1991-10-31 |  | SD | U | R |  | Analysis Unbalanced. Sampled in accordance with TWDB Field Manual for Groundwater Sampling, 2003. Samples collected when temp., conductivity, and pH stablized. Sample filtered & field tested for alkalinity. Samples preserved as applicable, kept chilled, and delivered to lab. | TX Water Development Board | GW | TDS |  | 703 | mg/L
SB-0608 | SB-0608A | 1991-10-31 |  | SD | U | R |  | Analysis Unbalanced. Sampled in accordance with TWDB Field Manual for Groundwater Sampling, 2003. Samples collected when temp., conductivity, and pH stablized. Sample filtered & field tested for alkalinity. Samples preserved as applicable, kept chilled, and delivered to lab. | TX Water Development Board | GW | Na |  | 106 | mg/L
SB-0608 | SB-0608A | 1991-10-31 |  | SD | U | R |  | Analysis Unbalanced. Sampled in accordance with TWDB Field Manual for Groundwater Sampling, 2003. Samples collected when temp., conductivity, and pH stablized. Sample filtered & field tested for alkalinity. Samples preserved as applicable, kept chilled, and delivered to lab. | TX Water Development Board | GW | HRD |  | 373 | mg/L
SB-0610 | SB-0610A | 1993-08-30 |  | SD | U | R |  | Analysis Balanced. B. E. G. Well No. 4864BTH. Sampled in accordance with TWDB Field Manual for Groundwater Sampling, 2003. Samples collected when temp., conductivity, and pH stablized. Sample filtered & field tested for alkalinity. Samples preserved as applicable, kept chilled, and delivered to lab. | TX Water Development Board | GW | Cl |  | 76 | mg/L
SB-0610 | SB-0610A | 1993-08-30 |  | SD | U | R |  | Analysis Balanced. B. E. G. Well No. 4864BTH. Sampled in accordance with TWDB Field Manual for Groundwater Sampling, 2003. Samples collected when temp., conductivity, and pH stablized. Sample filtered & field tested for alkalinity. Samples preserved as applicable, kept chilled, and delivered to lab. | TX Water Development Board | GW | ALK |  | 180.28 | mg/L
SB-0610 | SB-0610A | 1993-08-30 |  | SD | U | R |  | Analysis Balanced. B. E. G. Well No. 4864BTH. Sampled in accordance with TWDB Field Manual for Groundwater Sampling, 2003. Samples collected when temp., conductivity, and pH stablized. Sample filtered & field tested for alkalinity. Samples preserved as applicable, kept chilled, and delivered to lab. | TX Water Development Board | GW | HRD |  | 373 | mg/L
SB-0610 | SB-0610A | 1993-08-30 |  | SD | U | R |  | Analysis Balanced. B. E. G. Well No. 4864BTH. Sampled in accordance with TWDB Field Manual for Groundwater Sampling, 2003. Samples collected when temp., conductivity, and pH stablized. Sample filtered & field tested for alkalinity. Samples preserved as applicable, kept chilled, and delivered to lab. | TX Water Development Board | GW | Na |  | 109 | mg/L
SB-0610 | SB-0610A | 1993-08-30 |  | SD | U | R |  | Analysis Balanced. B. E. G. Well No. 4864BTH. Sampled in accordance with TWDB Field Manual for Groundwater Sampling, 2003. Samples collected when temp., conductivity, and pH stablized. Sample filtered & field tested for alkalinity. Samples preserved as applicable, kept chilled, and delivered to lab. | TX Water Development Board | GW | HCO3 |  | 220 | mg/L
SB-0610 | SB-0610A | 1993-08-30 |  | SD | U | R |  | Analysis Balanced. B. E. G. Well No. 4864BTH. Sampled in accordance with TWDB Field Manual for Groundwater Sampling, 2003. Samples collected when temp., conductivity, and pH stablized. Sample filtered & field tested for alkalinity. Samples preserved as applicable, kept chilled, and delivered to lab. | TX Water Development Board | GW | CO3 |  | 0 | mg/L
SB-0610 | SB-0610A | 1993-08-30 |  | SD | U | R |  | Analysis Balanced. B. E. G. Well No. 4864BTH. Sampled in accordance with TWDB Field Manual for Groundwater Sampling, 2003. Samples collected when temp., conductivity, and pH stablized. Sample filtered & field tested for alkalinity. Samples preserved as applicable, kept chilled, and delivered to lab. | TX Water Development Board | GW | TDS |  | 737 | mg/L
SB-0610 | SB-0610A | 1993-08-30 |  | SD | U | R |  | Analysis Balanced. B. E. G. Well No. 4864BTH. Sampled in accordance with TWDB Field Manual for Groundwater Sampling, 2003. Samples collected when temp., conductivity, and pH stablized. Sample filtered & field tested for alkalinity. Samples preserved as applicable, kept chilled, and delivered to lab. | TX Water Development Board | GW | Mg |  | 56.3 | mg/L |  | Dissolved, (mg/L as Mg)
SB-0610 | SB-0610A | 1993-08-30 |  | SD | U | R |  | Analysis Balanced. B. E. G. Well No. 4864BTH. Sampled in accordance with TWDB Field Manual for Groundwater Sampling, 2003. Samples collected when temp., conductivity, and pH stablized. Sample filtered & field tested for alkalinity. Samples preserved as applicable, kept chilled, and delivered to lab. | TX Water Development Board | GW | Ca |  | 56 | mg/L |  | Dissolved, (mg/L as Ca)
SB-0610 | SB-0610A | 1993-08-30 |  | SD | U | R |  | Analysis Balanced. B. E. G. Well No. 4864BTH. Sampled in accordance with TWDB Field Manual for Groundwater Sampling, 2003. Samples collected when temp., conductivity, and pH stablized. Sample filtered & field tested for alkalinity. Samples preserved as applicable, kept chilled, and delivered to lab. | TX Water Development Board | GW | K |  | 3.1 | mg/L
SB-0610 | SB-0610A | 1993-08-30 |  | SD | U | R |  | Analysis Balanced. B. E. G. Well No. 4864BTH. Sampled in accordance with TWDB Field Manual for Groundwater Sampling, 2003. Samples collected when temp., conductivity, and pH stablized. Sample filtered & field tested for alkalinity. Samples preserved as applicable, kept chilled, and delivered to lab. | TX Water Development Board | GW | SO4 |  | 284 | mg/L
SB-0611 | SB-0611A | 1943-07-24 |  | SD | U | R |  | Analysis Balanced. Collected from sufficiently pumped well but not filtered or preserved. Holding time probably not honored. | TX Water Development Board | GW | SO4 |  | 328 | mg/L |  | total, (mg/L as SO4)
SB-0611 | SB-0611A | 1943-07-24 |  | SD | U | R |  | Analysis Balanced. Collected from sufficiently pumped well but not filtered or preserved. Holding time probably not honored. | TX Water Development Board | GW | CO3 |  | 0 | mg/L
SB-0611 | SB-0611A | 1943-07-24 |  | SD | U | R |  | Analysis Balanced. Collected from sufficiently pumped well but not filtered or preserved. Holding time probably not honored. | TX Water Development Board | GW | HCO3 |  | 302 | mg/L
SB-0611 | SB-0611A | 1943-07-24 |  | SD | U | R |  | Analysis Balanced. Collected from sufficiently pumped well but not filtered or preserved. Holding time probably not honored. | TX Water Development Board | GW | TDS |  | 843 | mg/L
SB-0611 | SB-0611A | 1943-07-24 |  | SD | U | R |  | Analysis Balanced. Collected from sufficiently pumped well but not filtered or preserved. Holding time probably not honored. | TX Water Development Board | GW | Cl |  | 93 | mg/L |  | total, (mg/L as Cl)
SB-0611 | SB-0611A | 1943-07-24 |  | SD | U | R |  | Analysis Balanced. Collected from sufficiently pumped well but not filtered or preserved. Holding time probably not honored. | TX Water Development Board | GW | ALK |  | 247.47 | mg/L
SB-0611 | SB-0611A | 1943-07-24 |  | SD | U | R |  | Analysis Balanced. Collected from sufficiently pumped well but not filtered or preserved. Holding time probably not honored. | TX Water Development Board | GW | Mg |  | 66 | mg/L
SB-0611 | SB-0611A | 1943-07-24 |  | SD | U | R |  | Analysis Balanced. Collected from sufficiently pumped well but not filtered or preserved. Holding time probably not honored. | TX Water Development Board | GW | Ca |  | 91 | mg/L
SB-0611 | SB-0611A | 1943-07-24 |  | SD | U | R |  | Analysis Balanced. Collected from sufficiently pumped well but not filtered or preserved. Holding time probably not honored. | TX Water Development Board | GW | Na |  | 106 | mg/L |  | total, (mg/L as Na)
SB-0611 | SB-0611A | 1943-07-24 |  | SD | U | R |  | Analysis Balanced. Collected from sufficiently pumped well but not filtered or preserved. Holding time probably not honored. | TX Water Development Board | GW | HRD |  | 498 | mg/L
SB-0612 | SB-0612B | 1991-12-18 |  | SD | U | R |  | Analysis Unbalanced. Sampled in accordance with TWDB Field Manual for Groundwater Sampling, 2003. Samples collected when temp., conductivity, and pH stablized. Sample filtered & field tested for alkalinity. Samples preserved as applicable, kept chilled, and delivered to lab. | TX Water Development Board | GW | HCO3 |  | 230 | mg/L
SB-0612 | SB-0612A | 1991-10-28 |  | SD | U | R |  | Analysis Unbalanced. Sampled in accordance with TWDB Field Manual for Groundwater Sampling, 2003. Samples collected when temp., conductivity, and pH stablized. Sample filtered & field tested for alkalinity. Samples preserved as applicable, kept chilled, and delivered to lab. | TX Water Development Board | GW | CO3 |  | 0 | mg/L
SB-0612 | SB-0612A | 1991-10-28 |  | SD | U | R |  | Analysis Unbalanced. Sampled in accordance with TWDB Field Manual for Groundwater Sampling, 2003. Samples collected when temp., conductivity, and pH stablized. Sample filtered & field tested for alkalinity. Samples preserved as applicable, kept chilled, and delivered to lab. | TX Water Development Board | GW | Ca |  | 140 | mg/L |  | Dissolved, (mg/L as Ca)
SB-0612 | SB-0612A | 1991-10-28 |  | SD | U | R |  | Analysis Unbalanced. Sampled in accordance with TWDB Field Manual for Groundwater Sampling, 2003. Samples collected when temp., conductivity, and pH stablized. Sample filtered & field tested for alkalinity. Samples preserved as applicable, kept chilled, and delivered to lab. | TX Water Development Board | GW | HCO3 |  | 228 | mg/L
SB-0612 | SB-0612A | 1991-10-28 |  | SD | U | R |  | Analysis Unbalanced. Sampled in accordance with TWDB Field Manual for Groundwater Sampling, 2003. Samples collected when temp., conductivity, and pH stablized. Sample filtered & field tested for alkalinity. Samples preserved as applicable, kept chilled, and delivered to lab. | TX Water Development Board | GW | Cl |  | 145 | mg/L
SB-0612 | SB-0612A | 1991-10-28 |  | SD | U | R |  | Analysis Unbalanced. Sampled in accordance with TWDB Field Manual for Groundwater Sampling, 2003. Samples collected when temp., conductivity, and pH stablized. Sample filtered & field tested for alkalinity. Samples preserved as applicable, kept chilled, and delivered to lab. | TX Water Development Board | GW | HRD |  | 793 | mg/L
SB-0612 | SB-0612A | 1991-10-28 |  | SD | U | R |  | Analysis Unbalanced. Sampled in accordance with TWDB Field Manual for Groundwater Sampling, 2003. Samples collected when temp., conductivity, and pH stablized. Sample filtered & field tested for alkalinity. Samples preserved as applicable, kept chilled, and delivered to lab. | TX Water Development Board | GW | Na |  | 161 | mg/L
SB-0612 | SB-0612A | 1991-10-28 |  | SD | U | R |  | Analysis Unbalanced. Sampled in accordance with TWDB Field Manual for Groundwater Sampling, 2003. Samples collected when temp., conductivity, and pH stablized. Sample filtered & field tested for alkalinity. Samples preserved as applicable, kept chilled, and delivered to lab. | TX Water Development Board | GW | Mg |  | 108 | mg/L |  | Dissolved, (mg/L as Mg)
SB-0612 | SB-0612A | 1991-10-28 |  | SD | U | R |  | Analysis Unbalanced. Sampled in accordance with TWDB Field Manual for Groundwater Sampling, 2003. Samples collected when temp., conductivity, and pH stablized. Sample filtered & field tested for alkalinity. Samples preserved as applicable, kept chilled, and delivered to lab. | TX Water Development Board | GW | TDS |  | 1427 | mg/L
SB-0612 | SB-0612A | 1991-10-28 |  | SD | U | R |  | Analysis Unbalanced. Sampled in accordance with TWDB Field Manual for Groundwater Sampling, 2003. Samples collected when temp., conductivity, and pH stablized. Sample filtered & field tested for alkalinity. Samples preserved as applicable, kept chilled, and delivered to lab. | TX Water Development Board | GW | K |  | 4.6 | mg/L
SB-0612 | SB-0612A | 1991-10-28 |  | SD | U | R |  | Analysis Unbalanced. Sampled in accordance with TWDB Field Manual for Groundwater Sampling, 2003. Samples collected when temp., conductivity, and pH stablized. Sample filtered & field tested for alkalinity. Samples preserved as applicable, kept chilled, and delivered to lab. | TX Water Development Board | GW | SO4 |  | 717 | mg/L
SB-0613 | SB-0613C | 2001-10-10 |  | SD | U | R |  | Analysis Balanced. Sampled in accordance with TWDB Field Manual for Groundwater Sampling, 2003. Samples collected when temp., conductivity, and pH stablized. Sample filtered & field tested for alkalinity. Samples preserved as applicable, kept chilled, and delivered to lab. | TX Water Development Board | GW | ALK |  | 260 | mg/L
SB-0613 | SB-0613C | 2001-10-10 |  | SD | U | R |  | Analysis Balanced. Sampled in accordance with TWDB Field Manual for Groundwater Sampling, 2003. Samples collected when temp., conductivity, and pH stablized. Sample filtered & field tested for alkalinity. Samples preserved as applicable, kept chilled, and delivered to lab. | TX Water Development Board | GW | TDS |  | 579 | mg/L
SB-0613 | SB-0613C | 2001-10-10 |  | SD | U | R |  | Analysis Balanced. Sampled in accordance with TWDB Field Manual for Groundwater Sampling, 2003. Samples collected when temp., conductivity, and pH stablized. Sample filtered & field tested for alkalinity. Samples preserved as applicable, kept chilled, and delivered to lab. | TX Water Development Board | GW | Na |  | 115 | mg/L
SB-0613 | SB-0613C | 2001-10-10 |  | SD | U | R |  | Analysis Balanced. Sampled in accordance with TWDB Field Manual for Groundwater Sampling, 2003. Samples collected when temp., conductivity, and pH stablized. Sample filtered & field tested for alkalinity. Samples preserved as applicable, kept chilled, and delivered to lab. | TX Water Development Board | GW | Ca |  | 38.1 | mg/L |  | Dissolved, (mg/L as Ca)
SB-0613 | SB-0613C | 2001-10-10 |  | SD | U | R |  | Analysis Balanced. Sampled in accordance with TWDB Field Manual for Groundwater Sampling, 2003. Samples collected when temp., conductivity, and pH stablized. Sample filtered & field tested for alkalinity. Samples preserved as applicable, kept chilled, and delivered to lab. | TX Water Development Board | GW | Cl |  | 50.9 | mg/L
SB-0613 | SB-0613C | 2001-10-10 |  | SD | U | R |  | Analysis Balanced. Sampled in accordance with TWDB Field Manual for Groundwater Sampling, 2003. Samples collected when temp., conductivity, and pH stablized. Sample filtered & field tested for alkalinity. Samples preserved as applicable, kept chilled, and delivered to lab. | TX Water Development Board | GW | SO4 |  | 143 | mg/L
SB-0613 | SB-0613C | 2001-10-10 |  | SD | U | R |  | Analysis Balanced. Sampled in accordance with TWDB Field Manual for Groundwater Sampling, 2003. Samples collected when temp., conductivity, and pH stablized. Sample filtered & field tested for alkalinity. Samples preserved as applicable, kept chilled, and delivered to lab. | TX Water Development Board | GW | Mg |  | 30.7 | mg/L |  | Dissolved, (mg/L as Mg)
SB-0613 | SB-0613C | 2001-10-10 |  | SD | U | R |  | Analysis Balanced. Sampled in accordance with TWDB Field Manual for Groundwater Sampling, 2003. Samples collected when temp., conductivity, and pH stablized. Sample filtered & field tested for alkalinity. Samples preserved as applicable, kept chilled, and delivered to lab. | TX Water Development Board | GW | HRD |  | 222 | mg/L
SB-0613 | SB-0613C | 2001-10-10 |  | SD | U | R |  | Analysis Balanced. Sampled in accordance with TWDB Field Manual for Groundwater Sampling, 2003. Samples collected when temp., conductivity, and pH stablized. Sample filtered & field tested for alkalinity. Samples preserved as applicable, kept chilled, and delivered to lab. | TX Water Development Board | GW | HCO3 |  | 317.29 | mg/L
SB-0613 | SB-0613C | 2001-10-10 |  | SD | U | R |  | Analysis Balanced. Sampled in accordance with TWDB Field Manual for Groundwater Sampling, 2003. Samples collected when temp., conductivity, and pH stablized. Sample filtered & field tested for alkalinity. Samples preserved as applicable, kept chilled, and delivered to lab. | TX Water Development Board | GW | K |  | 2.28 | mg/L
SB-0613 | SB-0613C | 2001-10-10 |  | SD | U | R |  | Analysis Balanced. Sampled in accordance with TWDB Field Manual for Groundwater Sampling, 2003. Samples collected when temp., conductivity, and pH stablized. Sample filtered & field tested for alkalinity. Samples preserved as applicable, kept chilled, and delivered to lab. | TX Water Development Board | GW | CO3 |  | 0 | mg/L
SB-0613 | SB-0613B | 1999-09-17 |  | SD | U | R |  | Analysis Balanced. Sampled in accordance with TWDB Field Manual for Groundwater Sampling, 2003. Samples collected when temp., conductivity, and pH stablized. Sample filtered & field tested for alkalinity. Samples preserved as applicable, kept chilled, and delivered to lab. | TX Water Development Board | GW | HRD |  | 209 | mg/L
SB-0613 | SB-0613B | 1999-09-17 |  | SD | U | R |  | Analysis Balanced. Sampled in accordance with TWDB Field Manual for Groundwater Sampling, 2003. Samples collected when temp., conductivity, and pH stablized. Sample filtered & field tested for alkalinity. Samples preserved as applicable, kept chilled, and delivered to lab. | TX Water Development Board | GW | HCO3 |  | 295.32 | mg/L
SB-0613 | SB-0613B | 1999-09-17 |  | SD | U | R |  | Analysis Balanced. Sampled in accordance with TWDB Field Manual for Groundwater Sampling, 2003. Samples collected when temp., conductivity, and pH stablized. Sample filtered & field tested for alkalinity. Samples preserved as applicable, kept chilled, and delivered to lab. | TX Water Development Board | GW | ALK |  | 242 | mg/L
SB-0613 | SB-0613B | 1999-09-17 |  | SD | U | R |  | Analysis Balanced. Sampled in accordance with TWDB Field Manual for Groundwater Sampling, 2003. Samples collected when temp., conductivity, and pH stablized. Sample filtered & field tested for alkalinity. Samples preserved as applicable, kept chilled, and delivered to lab. | TX Water Development Board | GW | Mg |  | 28.8 | mg/L |  | Dissolved, (mg/L as Mg)
SB-0613 | SB-0613B | 1999-09-17 |  | SD | U | R |  | Analysis Balanced. Sampled in accordance with TWDB Field Manual for Groundwater Sampling, 2003. Samples collected when temp., conductivity, and pH stablized. Sample filtered & field tested for alkalinity. Samples preserved as applicable, kept chilled, and delivered to lab. | TX Water Development Board | GW | K |  | 2.22 | mg/L
SB-0613 | SB-0613B | 1999-09-17 |  | SD | U | R |  | Analysis Balanced. Sampled in accordance with TWDB Field Manual for Groundwater Sampling, 2003. Samples collected when temp., conductivity, and pH stablized. Sample filtered & field tested for alkalinity. Samples preserved as applicable, kept chilled, and delivered to lab. | TX Water Development Board | GW | Cl |  | 48.2 | mg/L
SB-0613 | SB-0613B | 1999-09-17 |  | SD | U | R |  | Analysis Balanced. Sampled in accordance with TWDB Field Manual for Groundwater Sampling, 2003. Samples collected when temp., conductivity, and pH stablized. Sample filtered & field tested for alkalinity. Samples preserved as applicable, kept chilled, and delivered to lab. | TX Water Development Board | GW | Ca |  | 36.3 | mg/L |  | Dissolved, (mg/L as Ca)
SB-0613 | SB-0613B | 1999-09-17 |  | SD | U | R |  | Analysis Balanced. Sampled in accordance with TWDB Field Manual for Groundwater Sampling, 2003. Samples collected when temp., conductivity, and pH stablized. Sample filtered & field tested for alkalinity. Samples preserved as applicable, kept chilled, and delivered to lab. | TX Water Development Board | GW | TDS |  | 543 | mg/L
SB-0613 | SB-0613B | 1999-09-17 |  | SD | U | R |  | Analysis Balanced. Sampled in accordance with TWDB Field Manual for Groundwater Sampling, 2003. Samples collected when temp., conductivity, and pH stablized. Sample filtered & field tested for alkalinity. Samples preserved as applicable, kept chilled, and delivered to lab. | TX Water Development Board | GW | SO4 |  | 142 | mg/L
SB-0613 | SB-0613B | 1999-09-17 |  | SD | U | R |  | Analysis Balanced. Sampled in accordance with TWDB Field Manual for Groundwater Sampling, 2003. Samples collected when temp., conductivity, and pH stablized. Sample filtered & field tested for alkalinity. Samples preserved as applicable, kept chilled, and delivered to lab. | TX Water Development Board | GW | Na |  | 109 | mg/L
SB-0613 | SB-0613B | 1999-09-17 |  | SD | U | R |  | Analysis Balanced. Sampled in accordance with TWDB Field Manual for Groundwater Sampling, 2003. Samples collected when temp., conductivity, and pH stablized. Sample filtered & field tested for alkalinity. Samples preserved as applicable, kept chilled, and delivered to lab. | TX Water Development Board | GW | CO3 |  | 0 | mg/L
SB-0613 | SB-0613A | 1972-08-24 |  | SD | U | R |  | Analysis Unbalanced. Collected from sufficiently pumped well but not filtered or preserved. Holding time probably not honored. | TX Water Development Board | GW | HRD |  | 294 | mg/L
SB-0613 | SB-0613A | 1972-08-24 |  | SD | U | R |  | Analysis Unbalanced. Collected from sufficiently pumped well but not filtered or preserved. Holding time probably not honored. | TX Water Development Board | GW | SO4 |  | 200 | mg/L |  | total, (mg/L as SO4)
SB-0613 | SB-0613A | 1972-08-24 |  | SD | U | R |  | Analysis Unbalanced. Collected from sufficiently pumped well but not filtered or preserved. Holding time probably not honored. | TX Water Development Board | GW | HCO3 |  | 322 | mg/L
SB-0613 | SB-0613A | 1972-08-24 |  | SD | U | R |  | Analysis Unbalanced. Collected from sufficiently pumped well but not filtered or preserved. Holding time probably not honored. | TX Water Development Board | GW | Cl |  | 45 | mg/L |  | total, (mg/L as Cl)
SB-0613 | SB-0613A | 1972-08-24 |  | SD | U | R |  | Analysis Unbalanced. Collected from sufficiently pumped well but not filtered or preserved. Holding time probably not honored. | TX Water Development Board | GW | CO3 |  | 0 | mg/L
SB-0613 | SB-0613A | 1972-08-24 |  | SD | U | R |  | Analysis Unbalanced. Collected from sufficiently pumped well but not filtered or preserved. Holding time probably not honored. | TX Water Development Board | GW | ALK |  | 263.86 | mg/L
SB-0613 | SB-0613A | 1972-08-24 |  | SD | U | R |  | Analysis Unbalanced. Collected from sufficiently pumped well but not filtered or preserved. Holding time probably not honored. | TX Water Development Board | GW | Ca |  | 52 | mg/L
SB-0613 | SB-0613A | 1972-08-24 |  | SD | U | R |  | Analysis Unbalanced. Collected from sufficiently pumped well but not filtered or preserved. Holding time probably not honored. | TX Water Development Board | GW | Mg |  | 40 | mg/L
SB-0614 | SB-0614A | 1991-10-28 |  | SD | U | R |  | Analysis Unbalanced. Sampled in accordance with TWDB Field Manual for Groundwater Sampling, 2003. Samples collected when temp., conductivity, and pH stablized. Sample filtered & field tested for alkalinity. Samples preserved as applicable, kept chilled, and delivered to lab. | TX Water Development Board | GW | Cl |  | 54 | mg/L
SB-0614 | SB-0614A | 1991-10-28 |  | SD | U | R |  | Analysis Unbalanced. Sampled in accordance with TWDB Field Manual for Groundwater Sampling, 2003. Samples collected when temp., conductivity, and pH stablized. Sample filtered & field tested for alkalinity. Samples preserved as applicable, kept chilled, and delivered to lab. | TX Water Development Board | GW | Ca |  | 46 | mg/L |  | Dissolved, (mg/L as Ca)
SB-0614 | SB-0614A | 1991-10-28 |  | SD | U | R |  | Analysis Unbalanced. Sampled in accordance with TWDB Field Manual for Groundwater Sampling, 2003. Samples collected when temp., conductivity, and pH stablized. Sample filtered & field tested for alkalinity. Samples preserved as applicable, kept chilled, and delivered to lab. | TX Water Development Board | GW | SO4 |  | 175 | mg/L
SB-0614 | SB-0614A | 1991-10-28 |  | SD | U | R |  | Analysis Unbalanced. Sampled in accordance with TWDB Field Manual for Groundwater Sampling, 2003. Samples collected when temp., conductivity, and pH stablized. Sample filtered & field tested for alkalinity. Samples preserved as applicable, kept chilled, and delivered to lab. | TX Water Development Board | GW | HRD |  | 268 | mg/L
SB-0614 | SB-0614A | 1991-10-28 |  | SD | U | R |  | Analysis Unbalanced. Sampled in accordance with TWDB Field Manual for Groundwater Sampling, 2003. Samples collected when temp., conductivity, and pH stablized. Sample filtered & field tested for alkalinity. Samples preserved as applicable, kept chilled, and delivered to lab. | TX Water Development Board | GW | TDS |  | 598 | mg/L
SB-0614 | SB-0614A | 1991-10-28 |  | SD | U | R |  | Analysis Unbalanced. Sampled in accordance with TWDB Field Manual for Groundwater Sampling, 2003. Samples collected when temp., conductivity, and pH stablized. Sample filtered & field tested for alkalinity. Samples preserved as applicable, kept chilled, and delivered to lab. | TX Water Development Board | GW | HCO3 |  | 305 | mg/L
SB-0614 | SB-0614A | 1991-10-28 |  | SD | U | R |  | Analysis Unbalanced. Sampled in accordance with TWDB Field Manual for Groundwater Sampling, 2003. Samples collected when temp., conductivity, and pH stablized. Sample filtered & field tested for alkalinity. Samples preserved as applicable, kept chilled, and delivered to lab. | TX Water Development Board | GW | Na |  | 115 | mg/L
SB-0614 | SB-0614A | 1991-10-28 |  | SD | U | R |  | Analysis Unbalanced. Sampled in accordance with TWDB Field Manual for Groundwater Sampling, 2003. Samples collected when temp., conductivity, and pH stablized. Sample filtered & field tested for alkalinity. Samples preserved as applicable, kept chilled, and delivered to lab. | TX Water Development Board | GW | K |  | 2.2 | mg/L
SB-0614 | SB-0614A | 1991-10-28 |  | SD | U | R |  | Analysis Unbalanced. Sampled in accordance with TWDB Field Manual for Groundwater Sampling, 2003. Samples collected when temp., conductivity, and pH stablized. Sample filtered & field tested for alkalinity. Samples preserved as applicable, kept chilled, and delivered to lab. | TX Water Development Board | GW | CO3 |  | 0 | mg/L
SB-0614 | SB-0614A | 1991-10-28 |  | SD | U | R |  | Analysis Unbalanced. Sampled in accordance with TWDB Field Manual for Groundwater Sampling, 2003. Samples collected when temp., conductivity, and pH stablized. Sample filtered & field tested for alkalinity. Samples preserved as applicable, kept chilled, and delivered to lab. | TX Water Development Board | GW | Mg |  | 37.4 | mg/L |  | Dissolved, (mg/L as Mg)
SB-0614 | SB-0614C | 1992-08-14 |  | SD | U | R |  | Analysis Unbalanced. Sampled in accordance with TWDB Field Manual for Groundwater Sampling, 2003. Samples collected when temp., conductivity, and pH stablized. Sample filtered & field tested for alkalinity. Samples preserved as applicable, kept chilled, and delivered to lab. | TX Water Development Board | GW | HRD |  | 297 | mg/L
SB-0614 | SB-0614C | 1992-08-14 |  | SD | U | R |  | Analysis Unbalanced. Sampled in accordance with TWDB Field Manual for Groundwater Sampling, 2003. Samples collected when temp., conductivity, and pH stablized. Sample filtered & field tested for alkalinity. Samples preserved as applicable, kept chilled, and delivered to lab. | TX Water Development Board | GW | Mg |  | 41.7 | mg/L |  | Dissolved, (mg/L as Mg)
SB-0614 | SB-0614C | 1992-08-14 |  | SD | U | R |  | Analysis Unbalanced. Sampled in accordance with TWDB Field Manual for Groundwater Sampling, 2003. Samples collected when temp., conductivity, and pH stablized. Sample filtered & field tested for alkalinity. Samples preserved as applicable, kept chilled, and delivered to lab. | TX Water Development Board | GW | SO4 |  | 201 | mg/L
SB-0614 | SB-0614C | 1992-08-14 |  | SD | U | R |  | Analysis Unbalanced. Sampled in accordance with TWDB Field Manual for Groundwater Sampling, 2003. Samples collected when temp., conductivity, and pH stablized. Sample filtered & field tested for alkalinity. Samples preserved as applicable, kept chilled, and delivered to lab. | TX Water Development Board | GW | Na |  | 127 | mg/L
SB-0614 | SB-0614C | 1992-08-14 |  | SD | U | R |  | Analysis Unbalanced. Sampled in accordance with TWDB Field Manual for Groundwater Sampling, 2003. Samples collected when temp., conductivity, and pH stablized. Sample filtered & field tested for alkalinity. Samples preserved as applicable, kept chilled, and delivered to lab. | TX Water Development Board | GW | Cl |  | 57 | mg/L
SB-0614 | SB-0614C | 1992-08-14 |  | SD | U | R |  | Analysis Unbalanced. Sampled in accordance with TWDB Field Manual for Groundwater Sampling, 2003. Samples collected when temp., conductivity, and pH stablized. Sample filtered & field tested for alkalinity. Samples preserved as applicable, kept chilled, and delivered to lab. | TX Water Development Board | GW | CO3 |  | 0 | mg/L
SB-0614 | SB-0614C | 1992-08-14 |  | SD | U | R |  | Analysis Unbalanced. Sampled in accordance with TWDB Field Manual for Groundwater Sampling, 2003. Samples collected when temp., conductivity, and pH stablized. Sample filtered & field tested for alkalinity. Samples preserved as applicable, kept chilled, and delivered to lab. | TX Water Development Board | GW | HCO3 |  | 356 | mg/L
SB-0614 | SB-0614C | 1992-08-14 |  | SD | U | R |  | Analysis Unbalanced. Sampled in accordance with TWDB Field Manual for Groundwater Sampling, 2003. Samples collected when temp., conductivity, and pH stablized. Sample filtered & field tested for alkalinity. Samples preserved as applicable, kept chilled, and delivered to lab. | TX Water Development Board | GW | TDS |  | 697 | mg/L
SB-0614 | SB-0614C | 1992-08-14 |  | SD | U | R |  | Analysis Unbalanced. Sampled in accordance with TWDB Field Manual for Groundwater Sampling, 2003. Samples collected when temp., conductivity, and pH stablized. Sample filtered & field tested for alkalinity. Samples preserved as applicable, kept chilled, and delivered to lab. | TX Water Development Board | GW | K |  | 3.3 | mg/L
SB-0614 | SB-0614C | 1992-08-14 |  | SD | U | R |  | Analysis Unbalanced. Sampled in accordance with TWDB Field Manual for Groundwater Sampling, 2003. Samples collected when temp., conductivity, and pH stablized. Sample filtered & field tested for alkalinity. Samples preserved as applicable, kept chilled, and delivered to lab. | TX Water Development Board | GW | Ca |  | 50 | mg/L |  | Dissolved, (mg/L as Ca)
SB-0616 | SB-0616A | 1991-10-29 |  | SD | U | R |  | Analysis Unbalanced. B. E. G. Well No. 48-64-LOV. Sampled in accordance with TWDB Field Manual for Groundwater Sampling, 2003. Samples collected when temp., conductivity, and pH stablized. Sample filtered & field tested for alkalinity. Samples preserved as applicable, kept chilled, and delivered to lab. | TX Water Development Board | GW | Na |  | 74 | mg/L
SB-0616 | SB-0616A | 1991-10-29 |  | SD | U | R |  | Analysis Unbalanced. B. E. G. Well No. 48-64-LOV. Sampled in accordance with TWDB Field Manual for Groundwater Sampling, 2003. Samples collected when temp., conductivity, and pH stablized. Sample filtered & field tested for alkalinity. Samples preserved as applicable, kept chilled, and delivered to lab. | TX Water Development Board | GW | Ca |  | 49 | mg/L |  | Dissolved, (mg/L as Ca)
SB-0616 | SB-0616A | 1991-10-29 |  | SD | U | R |  | Analysis Unbalanced. B. E. G. Well No. 48-64-LOV. Sampled in accordance with TWDB Field Manual for Groundwater Sampling, 2003. Samples collected when temp., conductivity, and pH stablized. Sample filtered & field tested for alkalinity. Samples preserved as applicable, kept chilled, and delivered to lab. | TX Water Development Board | GW | Mg |  | 36.7 | mg/L |  | Dissolved, (mg/L as Mg)
SB-0616 | SB-0616A | 1991-10-29 |  | SD | U | R |  | Analysis Unbalanced. B. E. G. Well No. 48-64-LOV. Sampled in accordance with TWDB Field Manual for Groundwater Sampling, 2003. Samples collected when temp., conductivity, and pH stablized. Sample filtered & field tested for alkalinity. Samples preserved as applicable, kept chilled, and delivered to lab. | TX Water Development Board | GW | SO4 |  | 99 | mg/L
SB-0616 | SB-0616A | 1991-10-29 |  | SD | U | R |  | Analysis Unbalanced. B. E. G. Well No. 48-64-LOV. Sampled in accordance with TWDB Field Manual for Groundwater Sampling, 2003. Samples collected when temp., conductivity, and pH stablized. Sample filtered & field tested for alkalinity. Samples preserved as applicable, kept chilled, and delivered to lab. | TX Water Development Board | GW | HRD |  | 273 | mg/L
SB-0616 | SB-0616A | 1991-10-29 |  | SD | U | R |  | Analysis Unbalanced. B. E. G. Well No. 48-64-LOV. Sampled in accordance with TWDB Field Manual for Groundwater Sampling, 2003. Samples collected when temp., conductivity, and pH stablized. Sample filtered & field tested for alkalinity. Samples preserved as applicable, kept chilled, and delivered to lab. | TX Water Development Board | GW | K |  | 2.2 | mg/L
SB-0616 | SB-0616A | 1991-10-29 |  | SD | U | R |  | Analysis Unbalanced. B. E. G. Well No. 48-64-LOV. Sampled in accordance with TWDB Field Manual for Groundwater Sampling, 2003. Samples collected when temp., conductivity, and pH stablized. Sample filtered & field tested for alkalinity. Samples preserved as applicable, kept chilled, and delivered to lab. | TX Water Development Board | GW | TDS |  | 474 | mg/L
SB-0616 | SB-0616A | 1991-10-29 |  | SD | U | R |  | Analysis Unbalanced. B. E. G. Well No. 48-64-LOV. Sampled in accordance with TWDB Field Manual for Groundwater Sampling, 2003. Samples collected when temp., conductivity, and pH stablized. Sample filtered & field tested for alkalinity. Samples preserved as applicable, kept chilled, and delivered to lab. | TX Water Development Board | GW | Cl |  | 45 | mg/L
SB-0616 | SB-0616A | 1991-10-29 |  | SD | U | R |  | Analysis Unbalanced. B. E. G. Well No. 48-64-LOV. Sampled in accordance with TWDB Field Manual for Groundwater Sampling, 2003. Samples collected when temp., conductivity, and pH stablized. Sample filtered & field tested for alkalinity. Samples preserved as applicable, kept chilled, and delivered to lab. | TX Water Development Board | GW | CO3 |  | 0 | mg/L
SB-0616 | SB-0616A | 1991-10-29 |  | SD | U | R |  | Analysis Unbalanced. B. E. G. Well No. 48-64-LOV. Sampled in accordance with TWDB Field Manual for Groundwater Sampling, 2003. Samples collected when temp., conductivity, and pH stablized. Sample filtered & field tested for alkalinity. Samples preserved as applicable, kept chilled, and delivered to lab. | TX Water Development Board | GW | HCO3 |  | 311 | mg/L
SB-0616 | SB-0616B | 1991-12-15 |  | SD | U | R |  | Analysis Unbalanced. B. E. G. Well No. 48-64-LOV. Sampled in accordance with TWDB Field Manual for Groundwater Sampling, 2003. Samples collected when temp., conductivity, and pH stablized. Sample filtered & field tested for alkalinity. Samples preserved as applicable, kept chilled, and delivered to lab. | TX Water Development Board | GW | CO3 |  | 0 | mg/L
SB-0616 | SB-0616B | 1991-12-15 |  | SD | U | R |  | Analysis Unbalanced. B. E. G. Well No. 48-64-LOV. Sampled in accordance with TWDB Field Manual for Groundwater Sampling, 2003. Samples collected when temp., conductivity, and pH stablized. Sample filtered & field tested for alkalinity. Samples preserved as applicable, kept chilled, and delivered to lab. | TX Water Development Board | GW | HCO3 |  | 311 | mg/L
SB-0617 | SB-0617A | 1943-07-23 |  | SD | U | R |  | Analysis Balanced. Collected from sufficiently pumped well but not filtered or preserved. Holding time probably not honored. | TX Water Development Board | GW | CO3 |  | 0 | mg/L
SB-0617 | SB-0617A | 1943-07-23 |  | SD | U | R |  | Analysis Balanced. Collected from sufficiently pumped well but not filtered or preserved. Holding time probably not honored. | TX Water Development Board | GW | TDS |  | 460 | mg/L
SB-0617 | SB-0617A | 1943-07-23 |  | SD | U | R |  | Analysis Balanced. Collected from sufficiently pumped well but not filtered or preserved. Holding time probably not honored. | TX Water Development Board | GW | HRD |  | 58 | mg/L
SB-0617 | SB-0617A | 1943-07-23 |  | SD | U | R |  | Analysis Balanced. Collected from sufficiently pumped well but not filtered or preserved. Holding time probably not honored. | TX Water Development Board | GW | SO4 |  | 135 | mg/L |  | total, (mg/L as SO4)
SB-0617 | SB-0617A | 1943-07-23 |  | SD | U | R |  | Analysis Balanced. Collected from sufficiently pumped well but not filtered or preserved. Holding time probably not honored. | TX Water Development Board | GW | Na |  | 151 | mg/L |  | total, (mg/L as Na)
SB-0617 | SB-0617A | 1943-07-23 |  | SD | U | R |  | Analysis Balanced. Collected from sufficiently pumped well but not filtered or preserved. Holding time probably not honored. | TX Water Development Board | GW | HCO3 |  | 238 | mg/L
SB-0617 | SB-0617A | 1943-07-23 |  | SD | U | R |  | Analysis Balanced. Collected from sufficiently pumped well but not filtered or preserved. Holding time probably not honored. | TX Water Development Board | GW | ALK |  | 195.03 | mg/L
SB-0617 | SB-0617A | 1943-07-23 |  | SD | U | R |  | Analysis Balanced. Collected from sufficiently pumped well but not filtered or preserved. Holding time probably not honored. | TX Water Development Board | GW | Cl |  | 32 | mg/L |  | total, (mg/L as Cl)
SB-0617 | SB-0617A | 1943-07-23 |  | SD | U | R |  | Analysis Balanced. Collected from sufficiently pumped well but not filtered or preserved. Holding time probably not honored. | TX Water Development Board | GW | Mg |  | 8.2 | mg/L
SB-0617 | SB-0617A | 1943-07-23 |  | SD | U | R |  | Analysis Balanced. Collected from sufficiently pumped well but not filtered or preserved. Holding time probably not honored. | TX Water Development Board | GW | Ca |  | 10 | mg/L
SB-0621 | SB-0621G | 1953-08-05 |  | SD | U | R |  | Analysis Balanced. Reliability unknown, not available, or not yet entered into database. Sample collected from tank, distribution, or bailed from well. | TX Water Development Board | GW | HCO3 |  | 124 | mg/L
SB-0621 | SB-0621G | 1953-08-05 |  | SD | U | R |  | Analysis Balanced. Reliability unknown, not available, or not yet entered into database. Sample collected from tank, distribution, or bailed from well. | TX Water Development Board | GW | HRD |  | 446 | mg/L
SB-0621 | SB-0621G | 1953-08-05 |  | SD | U | R |  | Analysis Balanced. Reliability unknown, not available, or not yet entered into database. Sample collected from tank, distribution, or bailed from well. | TX Water Development Board | GW | Cl |  | 355 | mg/L |  | total, (mg/L as Cl)
SB-0621 | SB-0621G | 1953-08-05 |  | SD | U | R |  | Analysis Balanced. Reliability unknown, not available, or not yet entered into database. Sample collected from tank, distribution, or bailed from well. | TX Water Development Board | GW | K |  | 12 | mg/L |  | total, (mg/L as K)
SB-0621 | SB-0621G | 1953-08-05 |  | SD | U | R |  | Analysis Balanced. Reliability unknown, not available, or not yet entered into database. Sample collected from tank, distribution, or bailed from well. | TX Water Development Board | GW | Na |  | 231 | mg/L |  | total, (mg/L as Na)
SB-0621 | SB-0621G | 1953-08-05 |  | SD | U | R |  | Analysis Balanced. Reliability unknown, not available, or not yet entered into database. Sample collected from tank, distribution, or bailed from well. | TX Water Development Board | GW | CO3 |  | 0 | mg/L
SB-0621 | SB-0621G | 1953-08-05 |  | SD | U | R |  | Analysis Balanced. Reliability unknown, not available, or not yet entered into database. Sample collected from tank, distribution, or bailed from well. | TX Water Development Board | GW | Mg |  | 37 | mg/L
SB-0621 | SB-0621G | 1953-08-05 |  | SD | U | R |  | Analysis Balanced. Reliability unknown, not available, or not yet entered into database. Sample collected from tank, distribution, or bailed from well. | TX Water Development Board | GW | Ca |  | 118 | mg/L
SB-0621 | SB-0621G | 1953-08-05 |  | SD | U | R |  | Analysis Balanced. Reliability unknown, not available, or not yet entered into database. Sample collected from tank, distribution, or bailed from well. | TX Water Development Board | GW | TDS |  | 1178 | mg/L
SB-0621 | SB-0621G | 1953-08-05 |  | SD | U | R |  | Analysis Balanced. Reliability unknown, not available, or not yet entered into database. Sample collected from tank, distribution, or bailed from well. | TX Water Development Board | GW | ALK |  | 101.64 | mg/L
SB-0621 | SB-0621G | 1953-08-05 |  | SD | U | R |  | Analysis Balanced. Reliability unknown, not available, or not yet entered into database. Sample collected from tank, distribution, or bailed from well. | TX Water Development Board | GW | SO4 |  | 340 | mg/L |  | total, (mg/L as SO4)
SB-0621 | SB-0621B | 1953-06-03 |  | SD | U | R |  | Analysis Balanced. Reliability unknown, not available, or not yet entered into database. Sample collected from tank, distribution, or bailed from well. | TX Water Development Board | GW | TDS |  | 1533 | mg/L
SB-0621 | SB-0621B | 1953-06-03 |  | SD | U | R |  | Analysis Balanced. Reliability unknown, not available, or not yet entered into database. Sample collected from tank, distribution, or bailed from well. | TX Water Development Board | GW | K |  | 8.3 | mg/L |  | total, (mg/L as K)
SB-0621 | SB-0621B | 1953-06-03 |  | SD | U | R |  | Analysis Balanced. Reliability unknown, not available, or not yet entered into database. Sample collected from tank, distribution, or bailed from well. | TX Water Development Board | GW | CO3 |  | 0 | mg/L
SB-0621 | SB-0621B | 1953-06-03 |  | SD | U | R |  | Analysis Balanced. Reliability unknown, not available, or not yet entered into database. Sample collected from tank, distribution, or bailed from well. | TX Water Development Board | GW | Ca |  | 122 | mg/L
SB-0621 | SB-0621B | 1953-06-03 |  | SD | U | R |  | Analysis Balanced. Reliability unknown, not available, or not yet entered into database. Sample collected from tank, distribution, or bailed from well. | TX Water Development Board | GW | Mg |  | 26 | mg/L
SB-0621 | SB-0621B | 1953-06-03 |  | SD | U | R |  | Analysis Balanced. Reliability unknown, not available, or not yet entered into database. Sample collected from tank, distribution, or bailed from well. | TX Water Development Board | GW | Cl |  | 405 | mg/L |  | total, (mg/L as Cl)
SB-0621 | SB-0621B | 1953-06-03 |  | SD | U | R |  | Analysis Balanced. Reliability unknown, not available, or not yet entered into database. Sample collected from tank, distribution, or bailed from well. | TX Water Development Board | GW | HCO3 |  | 64 | mg/L
SB-0621 | SB-0621B | 1953-06-03 |  | SD | U | R |  | Analysis Balanced. Reliability unknown, not available, or not yet entered into database. Sample collected from tank, distribution, or bailed from well. | TX Water Development Board | GW | HRD |  | 412 | mg/L
SB-0621 | SB-0621B | 1953-06-03 |  | SD | U | R |  | Analysis Balanced. Reliability unknown, not available, or not yet entered into database. Sample collected from tank, distribution, or bailed from well. | TX Water Development Board | GW | ALK |  | 52.46 | mg/L
SB-0621 | SB-0621B | 1953-06-03 |  | SD | U | R |  | Analysis Balanced. Reliability unknown, not available, or not yet entered into database. Sample collected from tank, distribution, or bailed from well. | TX Water Development Board | GW | SO4 |  | 569 | mg/L |  | total, (mg/L as SO4)
SB-0621 | SB-0621B | 1953-06-03 |  | SD | U | R |  | Analysis Balanced. Reliability unknown, not available, or not yet entered into database. Sample collected from tank, distribution, or bailed from well. | TX Water Development Board | GW | Na |  | 357 | mg/L |  | total, (mg/L as Na)
SB-0621 | SB-0621C | 1953-06-05 |  | SD | U | R |  | Analysis Balanced. Reliability unknown, not available, or not yet entered into database. Sample collected from tank, distribution, or bailed from well. | TX Water Development Board | GW | SO4 |  | 1110 | mg/L |  | total, (mg/L as SO4)
SB-0621 | SB-0621C | 1953-06-05 |  | SD | U | R |  | Analysis Balanced. Reliability unknown, not available, or not yet entered into database. Sample collected from tank, distribution, or bailed from well. | TX Water Development Board | GW | Mg |  | 62 | mg/L
SB-0621 | SB-0621C | 1953-06-05 |  | SD | U | R |  | Analysis Balanced. Reliability unknown, not available, or not yet entered into database. Sample collected from tank, distribution, or bailed from well. | TX Water Development Board | GW | Cl |  | 2980 | mg/L |  | total, (mg/L as Cl)
SB-0621 | SB-0621C | 1953-06-05 |  | SD | U | R |  | Analysis Balanced. Reliability unknown, not available, or not yet entered into database. Sample collected from tank, distribution, or bailed from well. | TX Water Development Board | GW | Na |  | 1940 | mg/L |  | total, (mg/L as Na)
SB-0621 | SB-0621C | 1953-06-05 |  | SD | U | R |  | Analysis Balanced. Reliability unknown, not available, or not yet entered into database. Sample collected from tank, distribution, or bailed from well. | TX Water Development Board | GW | Ca |  | 370 | mg/L
SB-0621 | SB-0621C | 1953-06-05 |  | SD | U | R |  | Analysis Balanced. Reliability unknown, not available, or not yet entered into database. Sample collected from tank, distribution, or bailed from well. | TX Water Development Board | GW | ALK |  | 44.26 | mg/L
SB-0621 | SB-0621C | 1953-06-05 |  | SD | U | R |  | Analysis Balanced. Reliability unknown, not available, or not yet entered into database. Sample collected from tank, distribution, or bailed from well. | TX Water Development Board | GW | HCO3 |  | 54 | mg/L
SB-0621 | SB-0621C | 1953-06-05 |  | SD | U | R |  | Analysis Balanced. Reliability unknown, not available, or not yet entered into database. Sample collected from tank, distribution, or bailed from well. | TX Water Development Board | GW | CO3 |  | 0 | mg/L
SB-0621 | SB-0621C | 1953-06-05 |  | SD | U | R |  | Analysis Balanced. Reliability unknown, not available, or not yet entered into database. Sample collected from tank, distribution, or bailed from well. | TX Water Development Board | GW | HRD |  | 1180 | mg/L
SB-0621 | SB-0621C | 1953-06-05 |  | SD | U | R |  | Analysis Balanced. Reliability unknown, not available, or not yet entered into database. Sample collected from tank, distribution, or bailed from well. | TX Water Development Board | GW | TDS |  | 6500 | mg/L
SB-0621 | SB-0621D | 1953-06-06 |  | SD | U | R |  | Analysis Balanced. Reliability unknown, not available, or not yet entered into database. Sample collected from tank, distribution, or bailed from well. | TX Water Development Board | GW | CO3 |  | 0 | mg/L
SB-0621 | SB-0621D | 1953-06-06 |  | SD | U | R |  | Analysis Balanced. Reliability unknown, not available, or not yet entered into database. Sample collected from tank, distribution, or bailed from well. | TX Water Development Board | GW | Ca |  | 684 | mg/L
SB-0621 | SB-0621D | 1953-06-06 |  | SD | U | R |  | Analysis Balanced. Reliability unknown, not available, or not yet entered into database. Sample collected from tank, distribution, or bailed from well. | TX Water Development Board | GW | ALK |  | 43.44 | mg/L
SB-0621 | SB-0621D | 1953-06-06 |  | SD | U | R |  | Analysis Balanced. Reliability unknown, not available, or not yet entered into database. Sample collected from tank, distribution, or bailed from well. | TX Water Development Board | GW | Na |  | 3540 | mg/L |  | total, (mg/L as Na)
SB-0621 | SB-0621D | 1953-06-06 |  | SD | U | R |  | Analysis Balanced. Reliability unknown, not available, or not yet entered into database. Sample collected from tank, distribution, or bailed from well. | TX Water Development Board | GW | Cl |  | 5490 | mg/L |  | total, (mg/L as Cl)
SB-0621 | SB-0621D | 1953-06-06 |  | SD | U | R |  | Analysis Balanced. Reliability unknown, not available, or not yet entered into database. Sample collected from tank, distribution, or bailed from well. | TX Water Development Board | GW | HCO3 |  | 53 | mg/L
SB-0621 | SB-0621D | 1953-06-06 |  | SD | U | R |  | Analysis Balanced. Reliability unknown, not available, or not yet entered into database. Sample collected from tank, distribution, or bailed from well. | TX Water Development Board | GW | HRD |  | 2160 | mg/L
SB-0621 | SB-0621D | 1953-06-06 |  | SD | U | R |  | Analysis Balanced. Reliability unknown, not available, or not yet entered into database. Sample collected from tank, distribution, or bailed from well. | TX Water Development Board | GW | SO4 |  | 1990 | mg/L |  | total, (mg/L as SO4)
SB-0621 | SB-0621D | 1953-06-06 |  | SD | U | R |  | Analysis Balanced. Reliability unknown, not available, or not yet entered into database. Sample collected from tank, distribution, or bailed from well. | TX Water Development Board | GW | Mg |  | 111 | mg/L
SB-0621 | SB-0621D | 1953-06-06 |  | SD | U | R |  | Analysis Balanced. Reliability unknown, not available, or not yet entered into database. Sample collected from tank, distribution, or bailed from well. | TX Water Development Board | GW | TDS |  | 11848 | mg/L
SB-0621 | SB-0621E | 1953-07-27 |  | SD | U | R |  | Analysis Balanced. Reliability unknown, not available, or not yet entered into database. Sample collected from tank, distribution, or bailed from well. | TX Water Development Board | GW | TDS |  | 1337 | mg/L
SB-0621 | SB-0621E | 1953-07-27 |  | SD | U | R |  | Analysis Balanced. Reliability unknown, not available, or not yet entered into database. Sample collected from tank, distribution, or bailed from well. | TX Water Development Board | GW | Na |  | 422 | mg/L |  | total, (mg/L as Na)
SB-0621 | SB-0621E | 1953-07-27 |  | SD | U | R |  | Analysis Balanced. Reliability unknown, not available, or not yet entered into database. Sample collected from tank, distribution, or bailed from well. | TX Water Development Board | GW | Mg |  | 12 | mg/L
SB-0621 | SB-0621E | 1953-07-27 |  | SD | U | R |  | Analysis Balanced. Reliability unknown, not available, or not yet entered into database. Sample collected from tank, distribution, or bailed from well. | TX Water Development Board | GW | Ca |  | 58 | mg/L
SB-0621 | SB-0621E | 1953-07-27 |  | SD | U | R |  | Analysis Balanced. Reliability unknown, not available, or not yet entered into database. Sample collected from tank, distribution, or bailed from well. | TX Water Development Board | GW | SO4 |  | 212 | mg/L |  | total, (mg/L as SO4)
SB-0621 | SB-0621E | 1953-07-27 |  | SD | U | R |  | Analysis Balanced. Reliability unknown, not available, or not yet entered into database. Sample collected from tank, distribution, or bailed from well. | TX Water Development Board | GW | K |  | 7.2 | mg/L |  | total, (mg/L as K)
SB-0621 | SB-0621E | 1953-07-27 |  | SD | U | R |  | Analysis Balanced. Reliability unknown, not available, or not yet entered into database. Sample collected from tank, distribution, or bailed from well. | TX Water Development Board | GW | Cl |  | 560 | mg/L |  | total, (mg/L as Cl)
SB-0621 | SB-0621E | 1953-07-27 |  | SD | U | R |  | Analysis Balanced. Reliability unknown, not available, or not yet entered into database. Sample collected from tank, distribution, or bailed from well. | TX Water Development Board | GW | CO3 |  | 0 | mg/L
SB-0621 | SB-0621E | 1953-07-27 |  | SD | U | R |  | Analysis Balanced. Reliability unknown, not available, or not yet entered into database. Sample collected from tank, distribution, or bailed from well. | TX Water Development Board | GW | ALK |  | 86.89 | mg/L
SB-0621 | SB-0621E | 1953-07-27 |  | SD | U | R |  | Analysis Balanced. Reliability unknown, not available, or not yet entered into database. Sample collected from tank, distribution, or bailed from well. | TX Water Development Board | GW | HRD |  | 194 | mg/L
SB-0621 | SB-0621E | 1953-07-27 |  | SD | U | R |  | Analysis Balanced. Reliability unknown, not available, or not yet entered into database. Sample collected from tank, distribution, or bailed from well. | TX Water Development Board | GW | HCO3 |  | 106 | mg/L
SB-0621 | SB-0621A | 1953-06-01 |  | SD | U | R |  | Analysis Balanced. Reliability unknown, not available, or not yet entered into database. Sample collected from tank, distribution, or bailed from well. | TX Water Development Board | GW | Ca |  | 81 | mg/L
SB-0621 | SB-0621A | 1953-06-01 |  | SD | U | R |  | Analysis Balanced. Reliability unknown, not available, or not yet entered into database. Sample collected from tank, distribution, or bailed from well. | TX Water Development Board | GW | Mg |  | 26 | mg/L
SB-0621 | SB-0621A | 1953-06-01 |  | SD | U | R |  | Analysis Balanced. Reliability unknown, not available, or not yet entered into database. Sample collected from tank, distribution, or bailed from well. | TX Water Development Board | GW | TDS |  | 1091 | mg/L
SB-0621 | SB-0621A | 1953-06-01 |  | SD | U | R |  | Analysis Balanced. Reliability unknown, not available, or not yet entered into database. Sample collected from tank, distribution, or bailed from well. | TX Water Development Board | GW | HRD |  | 309 | mg/L
SB-0621 | SB-0621A | 1953-06-01 |  | SD | U | R |  | Analysis Balanced. Reliability unknown, not available, or not yet entered into database. Sample collected from tank, distribution, or bailed from well. | TX Water Development Board | GW | Cl |  | 355 | mg/L |  | total, (mg/L as Cl)
SB-0621 | SB-0621A | 1953-06-01 |  | SD | U | R |  | Analysis Balanced. Reliability unknown, not available, or not yet entered into database. Sample collected from tank, distribution, or bailed from well. | TX Water Development Board | GW | CO3 |  | 0 | mg/L
SB-0621 | SB-0621A | 1953-06-01 |  | SD | U | R |  | Analysis Balanced. Reliability unknown, not available, or not yet entered into database. Sample collected from tank, distribution, or bailed from well. | TX Water Development Board | GW | HCO3 |  | 77 | mg/L
SB-0621 | SB-0621A | 1953-06-01 |  | SD | U | R |  | Analysis Balanced. Reliability unknown, not available, or not yet entered into database. Sample collected from tank, distribution, or bailed from well. | TX Water Development Board | GW | ALK |  | 63.11 | mg/L
SB-0621 | SB-0621A | 1953-06-01 |  | SD | U | R |  | Analysis Balanced. Reliability unknown, not available, or not yet entered into database. Sample collected from tank, distribution, or bailed from well. | TX Water Development Board | GW | K |  | 12 | mg/L |  | total, (mg/L as K)
SB-0621 | SB-0621A | 1953-06-01 |  | SD | U | R |  | Analysis Balanced. Reliability unknown, not available, or not yet entered into database. Sample collected from tank, distribution, or bailed from well. | TX Water Development Board | GW | SO4 |  | 316 | mg/L |  | total, (mg/L as SO4)
SB-0621 | SB-0621A | 1953-06-01 |  | SD | U | R |  | Analysis Balanced. Reliability unknown, not available, or not yet entered into database. Sample collected from tank, distribution, or bailed from well. | TX Water Development Board | GW | Na |  | 256 | mg/L |  | total, (mg/L as Na)
SB-0621 | SB-0621F | 1953-07-29 |  | SD | U | R |  | Analysis Balanced. Reliability unknown, not available, or not yet entered into database. Sample collected from tank, distribution, or bailed from well. | TX Water Development Board | GW | Na |  | 370 | mg/L |  | total, (mg/L as Na)
SB-0621 | SB-0621F | 1953-07-29 |  | SD | U | R |  | Analysis Balanced. Reliability unknown, not available, or not yet entered into database. Sample collected from tank, distribution, or bailed from well. | TX Water Development Board | GW | Ca |  | 46 | mg/L
SB-0621 | SB-0621F | 1953-07-29 |  | SD | U | R |  | Analysis Balanced. Reliability unknown, not available, or not yet entered into database. Sample collected from tank, distribution, or bailed from well. | TX Water Development Board | GW | Mg |  | 7 | mg/L
SB-0621 | SB-0621F | 1953-07-29 |  | SD | U | R |  | Analysis Balanced. Reliability unknown, not available, or not yet entered into database. Sample collected from tank, distribution, or bailed from well. | TX Water Development Board | GW | HCO3 |  | 110 | mg/L
SB-0621 | SB-0621F | 1953-07-29 |  | SD | U | R |  | Analysis Balanced. Reliability unknown, not available, or not yet entered into database. Sample collected from tank, distribution, or bailed from well. | TX Water Development Board | GW | CO3 |  | 0 | mg/L
SB-0621 | SB-0621F | 1953-07-29 |  | SD | U | R |  | Analysis Balanced. Reliability unknown, not available, or not yet entered into database. Sample collected from tank, distribution, or bailed from well. | TX Water Development Board | GW | Cl |  | 488 | mg/L |  | total, (mg/L as Cl)
SB-0621 | SB-0621F | 1953-07-29 |  | SD | U | R |  | Analysis Balanced. Reliability unknown, not available, or not yet entered into database. Sample collected from tank, distribution, or bailed from well. | TX Water Development Board | GW | K |  | 6.4 | mg/L |  | total, (mg/L as K)
SB-0621 | SB-0621F | 1953-07-29 |  | SD | U | R |  | Analysis Balanced. Reliability unknown, not available, or not yet entered into database. Sample collected from tank, distribution, or bailed from well. | TX Water Development Board | GW | TDS |  | 1146 | mg/L
SB-0621 | SB-0621F | 1953-07-29 |  | SD | U | R |  | Analysis Balanced. Reliability unknown, not available, or not yet entered into database. Sample collected from tank, distribution, or bailed from well. | TX Water Development Board | GW | ALK |  | 90.16 | mg/L
SB-0621 | SB-0621F | 1953-07-29 |  | SD | U | R |  | Analysis Balanced. Reliability unknown, not available, or not yet entered into database. Sample collected from tank, distribution, or bailed from well. | TX Water Development Board | GW | HRD |  | 144 | mg/L
SB-0621 | SB-0621F | 1953-07-29 |  | SD | U | R |  | Analysis Balanced. Reliability unknown, not available, or not yet entered into database. Sample collected from tank, distribution, or bailed from well. | TX Water Development Board | GW | SO4 |  | 154 | mg/L |  | total, (mg/L as SO4)
SB-0625 | SB-0625A | 1965-09-30 |  | SD | U | R |  | Analysis Unbalanced. | TX Water Development Board | GW | Cl |  | 370 | mg/L |  | total, (mg/L as Cl)
SB-0625 | SB-0625A | 1965-09-30 |  | SD | U | R |  | Analysis Unbalanced. | TX Water Development Board | GW | CO3 |  | 0 | mg/L
SB-0625 | SB-0625A | 1965-09-30 |  | SD | U | R |  | Analysis Unbalanced. | TX Water Development Board | GW | HCO3 |  | 140.34 | mg/L
SB-0625 | SB-0625A | 1965-09-30 |  | SD | U | R |  | Analysis Unbalanced. | TX Water Development Board | GW | SO4 |  | 1019 | mg/L |  | total, (mg/L as SO4)
SB-0625 | SB-0625A | 1965-09-30 |  | SD | U | R |  | Analysis Unbalanced. | TX Water Development Board | GW | Mg |  | 24 | mg/L
SB-0625 | SB-0625A | 1965-09-30 |  | SD | U | R |  | Analysis Unbalanced. | TX Water Development Board | GW | TDS |  | 2341 | mg/L
SB-0625 | SB-0625A | 1965-09-30 |  | SD | U | R |  | Analysis Unbalanced. | TX Water Development Board | GW | Ca |  | 102 | mg/L
SB-0625 | SB-0625A | 1965-09-30 |  | SD | U | R |  | Analysis Unbalanced. | TX Water Development Board | GW | HRD |  | 353 | mg/L
SB-0625 | SB-0625A | 1965-09-30 |  | SD | U | R |  | Analysis Unbalanced. | TX Water Development Board | GW | ALK |  | 115 | mg/L
SB-0629 | SB-0629A | 1953-07-27 |  | SD | U | R |  | Analysis Balanced. USGS test, dril. comp, july53 | TX Water Development Board | GW | Na |  | 429.2 | mg/L |  | total, (mg/L as Na)
SB-0629 | SB-0629A | 1953-07-27 |  | SD | U | R |  | Analysis Balanced. USGS test, dril. comp, july53 | TX Water Development Board | GW | SO4 |  | 212 | mg/L |  | total, (mg/L as SO4)
SB-0629 | SB-0629A | 1953-07-27 |  | SD | U | R |  | Analysis Balanced. USGS test, dril. comp, july53 | TX Water Development Board | GW | CO3 |  | 0 | mg/L
SB-0629 | SB-0629A | 1953-07-27 |  | SD | U | R |  | Analysis Balanced. USGS test, dril. comp, july53 | TX Water Development Board | GW | TDS |  | 1401 | mg/L
SB-0629 | SB-0629A | 1953-07-27 |  | SD | U | R |  | Analysis Balanced. USGS test, dril. comp, july53 | TX Water Development Board | GW | Mg |  | 12 | mg/L
SB-0629 | SB-0629A | 1953-07-27 |  | SD | U | R |  | Analysis Balanced. USGS test, dril. comp, july53 | TX Water Development Board | GW | ALK |  | 194 | mg/L
SB-0629 | SB-0629A | 1953-07-27 |  | SD | U | R |  | Analysis Balanced. USGS test, dril. comp, july53 | TX Water Development Board | GW | HRD |  | 194 | mg/L
SB-0629 | SB-0629A | 1953-07-27 |  | SD | U | R |  | Analysis Balanced. USGS test, dril. comp, july53 | TX Water Development Board | GW | Ca |  | 58 | mg/L
SB-0629 | SB-0629A | 1953-07-27 |  | SD | U | R |  | Analysis Balanced. USGS test, dril. comp, july53 | TX Water Development Board | GW | HCO3 |  | 236.75 | mg/L
SB-0629 | SB-0629A | 1953-07-27 |  | SD | U | R |  | Analysis Balanced. USGS test, dril. comp, july53 | TX Water Development Board | GW | Cl |  | 560 | mg/L |  | total, (mg/L as Cl)
SB-0629 | SB-0629C | 1953-09-30 |  | SD | U | R |  | Analysis Balanced. | TX Water Development Board | GW | ALK |  | 150 | mg/L
SB-0629 | SB-0629C | 1953-09-30 |  | SD | U | R |  | Analysis Balanced. | TX Water Development Board | GW | HRD |  | 1499 | mg/L
SB-0629 | SB-0629C | 1953-09-30 |  | SD | U | R |  | Analysis Balanced. | TX Water Development Board | GW | Na |  | 1980 | mg/L |  | total, (mg/L as Na)
SB-0629 | SB-0629C | 1953-09-30 |  | SD | U | R |  | Analysis Balanced. | TX Water Development Board | GW | CO3 |  | 0 | mg/L
SB-0629 | SB-0629C | 1953-09-30 |  | SD | U | R |  | Analysis Balanced. | TX Water Development Board | GW | SO4 |  | 912 | mg/L |  | total, (mg/L as SO4)
SB-0629 | SB-0629C | 1953-09-30 |  | SD | U | R |  | Analysis Balanced. | TX Water Development Board | GW | TDS |  | 6981 | mg/L
SB-0629 | SB-0629C | 1953-09-30 |  | SD | U | R |  | Analysis Balanced. | TX Water Development Board | GW | HCO3 |  | 183.05 | mg/L
SB-0629 | SB-0629C | 1953-09-30 |  | SD | U | R |  | Analysis Balanced. | TX Water Development Board | GW | Cl |  | 3420 | mg/L |  | total, (mg/L as Cl)
SB-0629 | SB-0629C | 1953-09-30 |  | SD | U | R |  | Analysis Balanced. | TX Water Development Board | GW | Ca |  | 535 | mg/L
SB-0629 | SB-0629C | 1953-09-30 |  | SD | U | R |  | Analysis Balanced. | TX Water Development Board | GW | Mg |  | 40 | mg/L
SB-0629 | SB-0629B | 1953-07-29 |  | SD | U | R |  | Analysis Balanced. Well Drilled | TX Water Development Board | GW | Na |  | 376.4 | mg/L |  | total, (mg/L as Na)
SB-0629 | SB-0629B | 1953-07-29 |  | SD | U | R |  | Analysis Balanced. Well Drilled | TX Water Development Board | GW | Mg |  | 7.1 | mg/L
SB-0629 | SB-0629B | 1953-07-29 |  | SD | U | R |  | Analysis Balanced. Well Drilled | TX Water Development Board | GW | HRD |  | 143 | mg/L
SB-0629 | SB-0629B | 1953-07-29 |  | SD | U | R |  | Analysis Balanced. Well Drilled | TX Water Development Board | GW | SO4 |  | 154 | mg/L |  | total, (mg/L as SO4)
SB-0629 | SB-0629B | 1953-07-29 |  | SD | U | R |  | Analysis Balanced. Well Drilled | TX Water Development Board | GW | CO3 |  | 0 | mg/L
SB-0629 | SB-0629B | 1953-07-29 |  | SD | U | R |  | Analysis Balanced. Well Drilled | TX Water Development Board | GW | HCO3 |  | 175.73 | mg/L
SB-0629 | SB-0629B | 1953-07-29 |  | SD | U | R |  | Analysis Balanced. Well Drilled | TX Water Development Board | GW | Ca |  | 46 | mg/L
SB-0629 | SB-0629B | 1953-07-29 |  | SD | U | R |  | Analysis Balanced. Well Drilled | TX Water Development Board | GW | ALK |  | 144 | mg/L
SB-0629 | SB-0629B | 1953-07-29 |  | SD | U | R |  | Analysis Balanced. Well Drilled | TX Water Development Board | GW | TDS |  | 1178 | mg/L
SB-0629 | SB-0629B | 1953-07-29 |  | SD | U | R |  | Analysis Balanced. Well Drilled | TX Water Development Board | GW | Cl |  | 488 | mg/L |  | total, (mg/L as Cl)
SB-0630 | SB-0630A | 1979-06-15 |  | SD | U | R |  | Analysis Balanced. Reliability unknown, not available, or not yet entered into database. Sample collected from tank, distribution, or bailed from well. | TX Water Development Board | GW | TDS |  | 1452 | mg/L
SB-0630 | SB-0630A | 1979-06-15 |  | SD | U | R |  | Analysis Balanced. Reliability unknown, not available, or not yet entered into database. Sample collected from tank, distribution, or bailed from well. | TX Water Development Board | GW | Cl |  | 590 | mg/L |  | total, (mg/L as Cl)
SB-0630 | SB-0630A | 1979-06-15 |  | SD | U | R |  | Analysis Balanced. Reliability unknown, not available, or not yet entered into database. Sample collected from tank, distribution, or bailed from well. | TX Water Development Board | GW | Na |  | 442 | mg/L |  | total, (mg/L as Na)
SB-0630 | SB-0630A | 1979-06-15 |  | SD | U | R |  | Analysis Balanced. Reliability unknown, not available, or not yet entered into database. Sample collected from tank, distribution, or bailed from well. | TX Water Development Board | GW | ALK |  | 72 | mg/L
SB-0630 | SB-0630A | 1979-06-15 |  | SD | U | R |  | Analysis Balanced. Reliability unknown, not available, or not yet entered into database. Sample collected from tank, distribution, or bailed from well. | TX Water Development Board | GW | Mg |  | 11 | mg/L
SB-0630 | SB-0630A | 1979-06-15 |  | SD | U | R |  | Analysis Balanced. Reliability unknown, not available, or not yet entered into database. Sample collected from tank, distribution, or bailed from well. | TX Water Development Board | GW | SO4 |  | 270 | mg/L |  | total, (mg/L as SO4)
SB-0630 | SB-0630A | 1979-06-15 |  | SD | U | R |  | Analysis Balanced. Reliability unknown, not available, or not yet entered into database. Sample collected from tank, distribution, or bailed from well. | TX Water Development Board | GW | HCO3 |  | 87.86 | mg/L
SB-0630 | SB-0630A | 1979-06-15 |  | SD | U | R |  | Analysis Balanced. Reliability unknown, not available, or not yet entered into database. Sample collected from tank, distribution, or bailed from well. | TX Water Development Board | GW | Ca |  | 75 | mg/L
SB-0630 | SB-0630A | 1979-06-15 |  | SD | U | R |  | Analysis Balanced. Reliability unknown, not available, or not yet entered into database. Sample collected from tank, distribution, or bailed from well. | TX Water Development Board | GW | HRD |  | 232 | mg/L
SB-0630 | SB-0630A | 1979-06-15 |  | SD | U | R |  | Analysis Balanced. Reliability unknown, not available, or not yet entered into database. Sample collected from tank, distribution, or bailed from well. | TX Water Development Board | GW | CO3 |  | 0 | mg/L
SB-0630 | SB-0630B | 1979-10-11 |  | SD | U | R |  | Analysis Balanced. | TX Water Development Board | GW | TDS |  | 1386 | mg/L
SB-0630 | SB-0630B | 1979-10-11 |  | SD | U | R |  | Analysis Balanced. | TX Water Development Board | GW | CO3 |  | 0 | mg/L
SB-0630 | SB-0630B | 1979-10-11 |  | SD | U | R |  | Analysis Balanced. | TX Water Development Board | GW | ALK |  | 69 | mg/L
SB-0630 | SB-0630B | 1979-10-11 |  | SD | U | R |  | Analysis Balanced. | TX Water Development Board | GW | K |  | 7 | mg/L |  | total, (mg/L as K)
SB-0630 | SB-0630B | 1979-10-11 |  | SD | U | R |  | Analysis Balanced. | TX Water Development Board | GW | Ca |  | 71 | mg/L
SB-0630 | SB-0630B | 1979-10-11 |  | SD | U | R |  | Analysis Balanced. | TX Water Development Board | GW | SO4 |  | 269 | mg/L |  | total, (mg/L as SO4)
SB-0630 | SB-0630B | 1979-10-11 |  | SD | U | R |  | Analysis Balanced. | TX Water Development Board | GW | Na |  | 423 | mg/L |  | total, (mg/L as Na)
SB-0630 | SB-0630B | 1979-10-11 |  | SD | U | R |  | Analysis Balanced. | TX Water Development Board | GW | Mg |  | 11 | mg/L
SB-0630 | SB-0630B | 1979-10-11 |  | SD | U | R |  | Analysis Balanced. | TX Water Development Board | GW | Cl |  | 563 | mg/L |  | total, (mg/L as Cl)
SB-0630 | SB-0630B | 1979-10-11 |  | SD | U | R |  | Analysis Balanced. | TX Water Development Board | GW | HRD |  | 222 | mg/L
SB-0630 | SB-0630B | 1979-10-11 |  | SD | U | R |  | Analysis Balanced. | TX Water Development Board | GW | HCO3 |  | 84.2 | mg/L
SB-0631 | SB-0631A | 1988-06-11 |  | SD | U | R |  |  | TX Water Development Board | GW | HRD |  | 202 | mg/L
SB-0631 | SB-0631A | 1988-06-11 |  | SD | U | R |  |  | TX Water Development Board | GW | HCO3 |  | 92 | mg/L
SB-0631 | SB-0631A | 1988-06-11 |  | SD | U | R |  |  | TX Water Development Board | GW | Mg |  | 1.46 | mg/L
SB-0631 | SB-0631A | 1988-06-11 |  | SD | U | R |  |  | TX Water Development Board | GW | ALK |  | 75 | mg/L
SB-0631 | SB-0631A | 1988-06-11 |  | SD | U | R |  |  | TX Water Development Board | GW | CO3 |  | 0 | mg/L
SB-0631 | SB-0631A | 1988-06-11 |  | SD | U | R |  |  | TX Water Development Board | GW | Cl |  | 898 | mg/L |  | total, (mg/L as Cl)
SB-0631 | SB-0631A | 1988-06-11 |  | SD | U | R |  |  | TX Water Development Board | GW | SO4 |  | 260 | mg/L |  | total, (mg/L as SO4)
SB-0631 | SB-0631A | 1988-06-11 |  | SD | U | R |  |  | TX Water Development Board | GW | Ca |  | 78.4 | mg/L
SB-0631 | SB-0631A | 1988-06-11 |  | SD | U | R |  |  | TX Water Development Board | GW | TDS |  | 1604 | mg/L
SB-0631 | SB-0631B | 1988-06-11 |  | SD | U | R |  | Analysis Unbalanced. Reliability unknown, not available, or not yet entered into database. Sample collected from tank, distribution, or bailed from well. | TX Water Development Board | GW | Ca |  | 0.8 | mg/L
SB-0631 | SB-0631B | 1988-06-11 |  | SD | U | R |  | Analysis Unbalanced. Reliability unknown, not available, or not yet entered into database. Sample collected from tank, distribution, or bailed from well. | TX Water Development Board | GW | TDS |  | 2005 | mg/L
SB-0631 | SB-0631B | 1988-06-11 |  | SD | U | R |  | Analysis Unbalanced. Reliability unknown, not available, or not yet entered into database. Sample collected from tank, distribution, or bailed from well. | TX Water Development Board | GW | HCO3 |  | 268.5 | mg/L
SB-0631 | SB-0631B | 1988-06-11 |  | SD | U | R |  | Analysis Unbalanced. Reliability unknown, not available, or not yet entered into database. Sample collected from tank, distribution, or bailed from well. | TX Water Development Board | GW | SO4 |  | 148 | mg/L |  | total, (mg/L as SO4)
SB-0631 | SB-0631B | 1988-06-11 |  | SD | U | R |  | Analysis Unbalanced. Reliability unknown, not available, or not yet entered into database. Sample collected from tank, distribution, or bailed from well. | TX Water Development Board | GW | Mg |  | 0.97 | mg/L
SB-0631 | SB-0631B | 1988-06-11 |  | SD | U | R |  | Analysis Unbalanced. Reliability unknown, not available, or not yet entered into database. Sample collected from tank, distribution, or bailed from well. | TX Water Development Board | GW | HRD |  | 6 | mg/L
SB-0631 | SB-0631B | 1988-06-11 |  | SD | U | R |  | Analysis Unbalanced. Reliability unknown, not available, or not yet entered into database. Sample collected from tank, distribution, or bailed from well. | TX Water Development Board | GW | Cl |  | 718 | mg/L |  | total, (mg/L as Cl)
SB-0631 | SB-0631B | 1988-06-11 |  | SD | U | R |  | Analysis Unbalanced. Reliability unknown, not available, or not yet entered into database. Sample collected from tank, distribution, or bailed from well. | TX Water Development Board | GW | CO3 |  | 52.8 | mg/L
SB-0631 | SB-0631B | 1988-06-11 |  | SD | U | R |  | Analysis Unbalanced. Reliability unknown, not available, or not yet entered into database. Sample collected from tank, distribution, or bailed from well. | TX Water Development Board | GW | ALK |  | 308 | mg/L
SB-0632 | SB-0632B | 2004-09-11 |  | SD | U | R |  | Analysis Balanced. Sampled in accordance with TWDB Field Manual for Groundwater Sampling, 2003. Samples collected when temp., conductivity, and pH stablized. Sample filtered & field tested for alkalinity. Samples preserved as applicable, kept chilled, and delivered to lab. | TX Water Development Board | GW | Ca |  | 57.9 | mg/L |  | Dissolved, (mg/L as Ca)
SB-0632 | SB-0632B | 2004-09-11 |  | SD | U | R |  | Analysis Balanced. Sampled in accordance with TWDB Field Manual for Groundwater Sampling, 2003. Samples collected when temp., conductivity, and pH stablized. Sample filtered & field tested for alkalinity. Samples preserved as applicable, kept chilled, and delivered to lab. | TX Water Development Board | GW | Mg |  | 11.8 | mg/L |  | Dissolved, (mg/L as Mg)
SB-0632 | SB-0632B | 2004-09-11 |  | SD | U | R |  | Analysis Balanced. Sampled in accordance with TWDB Field Manual for Groundwater Sampling, 2003. Samples collected when temp., conductivity, and pH stablized. Sample filtered & field tested for alkalinity. Samples preserved as applicable, kept chilled, and delivered to lab. | TX Water Development Board | GW | Cl |  | 501 | mg/L
SB-0632 | SB-0632B | 2004-09-11 |  | SD | U | R |  | Analysis Balanced. Sampled in accordance with TWDB Field Manual for Groundwater Sampling, 2003. Samples collected when temp., conductivity, and pH stablized. Sample filtered & field tested for alkalinity. Samples preserved as applicable, kept chilled, and delivered to lab. | TX Water Development Board | GW | SO4 |  | 259 | mg/L
SB-0632 | SB-0632B | 2004-09-11 |  | SD | U | R |  | Analysis Balanced. Sampled in accordance with TWDB Field Manual for Groundwater Sampling, 2003. Samples collected when temp., conductivity, and pH stablized. Sample filtered & field tested for alkalinity. Samples preserved as applicable, kept chilled, and delivered to lab. | TX Water Development Board | GW | Na |  | 376 | mg/L
SB-0632 | SB-0632B | 2004-09-11 |  | SD | U | R |  | Analysis Balanced. Sampled in accordance with TWDB Field Manual for Groundwater Sampling, 2003. Samples collected when temp., conductivity, and pH stablized. Sample filtered & field tested for alkalinity. Samples preserved as applicable, kept chilled, and delivered to lab. | TX Water Development Board | GW | TDS |  | 1296 | mg/L
SB-0632 | SB-0632B | 2004-09-11 |  | SD | U | R |  | Analysis Balanced. Sampled in accordance with TWDB Field Manual for Groundwater Sampling, 2003. Samples collected when temp., conductivity, and pH stablized. Sample filtered & field tested for alkalinity. Samples preserved as applicable, kept chilled, and delivered to lab. | TX Water Development Board | GW | ALK |  | 81.1 | mg/L
SB-0632 | SB-0632B | 2004-09-11 |  | SD | U | R |  | Analysis Balanced. Sampled in accordance with TWDB Field Manual for Groundwater Sampling, 2003. Samples collected when temp., conductivity, and pH stablized. Sample filtered & field tested for alkalinity. Samples preserved as applicable, kept chilled, and delivered to lab. | TX Water Development Board | GW | HRD |  | 195 | mg/L
SB-0632 | SB-0632B | 2004-09-11 |  | SD | U | R |  | Analysis Balanced. Sampled in accordance with TWDB Field Manual for Groundwater Sampling, 2003. Samples collected when temp., conductivity, and pH stablized. Sample filtered & field tested for alkalinity. Samples preserved as applicable, kept chilled, and delivered to lab. | TX Water Development Board | GW | CO3 |  | 0 | mg/L
SB-0632 | SB-0632B | 2004-09-11 |  | SD | U | R |  | Analysis Balanced. Sampled in accordance with TWDB Field Manual for Groundwater Sampling, 2003. Samples collected when temp., conductivity, and pH stablized. Sample filtered & field tested for alkalinity. Samples preserved as applicable, kept chilled, and delivered to lab. | TX Water Development Board | GW | HCO3 |  | 98.97 | mg/L
SB-0632 | SB-0632B | 2004-09-11 |  | SD | U | R |  | Analysis Balanced. Sampled in accordance with TWDB Field Manual for Groundwater Sampling, 2003. Samples collected when temp., conductivity, and pH stablized. Sample filtered & field tested for alkalinity. Samples preserved as applicable, kept chilled, and delivered to lab. | TX Water Development Board | GW | K |  | 5.47 | mg/L
SB-0632 | SB-0632A | 1988-10-20 |  | SD | U | R |  | Analysis Balanced. Reliability unknown, not available, or not yet entered into database. Sample collected from tank, distribution, or bailed from well. | TX Water Development Board | GW | TDS |  | 1094 | mg/L
SB-0632 | SB-0632A | 1988-10-20 |  | SD | U | R |  | Analysis Balanced. Reliability unknown, not available, or not yet entered into database. Sample collected from tank, distribution, or bailed from well. | TX Water Development Board | GW | Mg |  | 10.7 | mg/L
SB-0632 | SB-0632A | 1988-10-20 |  | SD | U | R |  | Analysis Balanced. Reliability unknown, not available, or not yet entered into database. Sample collected from tank, distribution, or bailed from well. | TX Water Development Board | GW | ALK |  | 77 | mg/L
SB-0632 | SB-0632A | 1988-10-20 |  | SD | U | R |  | Analysis Balanced. Reliability unknown, not available, or not yet entered into database. Sample collected from tank, distribution, or bailed from well. | TX Water Development Board | GW | Cl |  | 491 | mg/L |  | total, (mg/L as Cl)
SB-0632 | SB-0632A | 1988-10-20 |  | SD | U | R |  | Analysis Balanced. Reliability unknown, not available, or not yet entered into database. Sample collected from tank, distribution, or bailed from well. | TX Water Development Board | GW | Ca |  | 67.2 | mg/L
SB-0632 | SB-0632A | 1988-10-20 |  | SD | U | R |  | Analysis Balanced. Reliability unknown, not available, or not yet entered into database. Sample collected from tank, distribution, or bailed from well. | TX Water Development Board | GW | HRD |  | 211 | mg/L
SB-0632 | SB-0632A | 1988-10-20 |  | SD | U | R |  | Analysis Balanced. Reliability unknown, not available, or not yet entered into database. Sample collected from tank, distribution, or bailed from well. | TX Water Development Board | GW | CO3 |  | 0 | mg/L
SB-0632 | SB-0632A | 1988-10-20 |  | SD | U | R |  | Analysis Balanced. Reliability unknown, not available, or not yet entered into database. Sample collected from tank, distribution, or bailed from well. | TX Water Development Board | GW | HCO3 |  | 93.97 | mg/L
SB-0632 | SB-0632A | 1988-10-20 |  | SD | U | R |  | Analysis Balanced. Reliability unknown, not available, or not yet entered into database. Sample collected from tank, distribution, or bailed from well. | TX Water Development Board | GW | SO4 |  | 150 | mg/L |  | total, (mg/L as SO4)
SB-0632 | SB-0632A | 1988-10-20 |  | SD | U | R |  | Analysis Balanced. Reliability unknown, not available, or not yet entered into database. Sample collected from tank, distribution, or bailed from well. | TX Water Development Board | GW | Na |  | 329 | mg/L |  | total, (mg/L as Na)
SB-0632 | SB-0632C | 2007-09-12 |  | SD | U | R |  | Analysis Balanced. Sampled in accordance with TWDB Field Manual for Groundwater Sampling, 2003. Samples collected when temp., conductivity, and pH stablized. Sample filtered & field tested for alkalinity. Samples preserved as applicable, kept chilled, and delivered to lab. | TX Water Development Board | GW | ALK |  | 144 | mg/L
SB-0632 | SB-0632C | 2007-09-12 |  | SD | U | R |  | Analysis Balanced. Sampled in accordance with TWDB Field Manual for Groundwater Sampling, 2003. Samples collected when temp., conductivity, and pH stablized. Sample filtered & field tested for alkalinity. Samples preserved as applicable, kept chilled, and delivered to lab. | TX Water Development Board | GW | Ca |  | 41 | mg/L |  | Dissolved, (mg/L as Ca)
SB-0632 | SB-0632C | 2007-09-12 |  | SD | U | R |  | Analysis Balanced. Sampled in accordance with TWDB Field Manual for Groundwater Sampling, 2003. Samples collected when temp., conductivity, and pH stablized. Sample filtered & field tested for alkalinity. Samples preserved as applicable, kept chilled, and delivered to lab. | TX Water Development Board | GW | HRD |  | 145 | mg/L
SB-0632 | SB-0632C | 2007-09-12 |  | SD | U | R |  | Analysis Balanced. Sampled in accordance with TWDB Field Manual for Groundwater Sampling, 2003. Samples collected when temp., conductivity, and pH stablized. Sample filtered & field tested for alkalinity. Samples preserved as applicable, kept chilled, and delivered to lab. | TX Water Development Board | GW | Mg |  | 10.1 | mg/L |  | Dissolved, (mg/L as Mg)
SB-0632 | SB-0632C | 2007-09-12 |  | SD | U | R |  | Analysis Balanced. Sampled in accordance with TWDB Field Manual for Groundwater Sampling, 2003. Samples collected when temp., conductivity, and pH stablized. Sample filtered & field tested for alkalinity. Samples preserved as applicable, kept chilled, and delivered to lab. | TX Water Development Board | GW | TDS |  | 1058 | mg/L
SB-0632 | SB-0632C | 2007-09-12 |  | SD | U | R |  | Analysis Balanced. Sampled in accordance with TWDB Field Manual for Groundwater Sampling, 2003. Samples collected when temp., conductivity, and pH stablized. Sample filtered & field tested for alkalinity. Samples preserved as applicable, kept chilled, and delivered to lab. | TX Water Development Board | GW | CO3 |  | 0 | mg/L
SB-0632 | SB-0632C | 2007-09-12 |  | SD | U | R |  | Analysis Balanced. Sampled in accordance with TWDB Field Manual for Groundwater Sampling, 2003. Samples collected when temp., conductivity, and pH stablized. Sample filtered & field tested for alkalinity. Samples preserved as applicable, kept chilled, and delivered to lab. | TX Water Development Board | GW | SO4 |  | 296 | mg/L
SB-0632 | SB-0632C | 2007-09-12 |  | SD | U | R |  | Analysis Balanced. Sampled in accordance with TWDB Field Manual for Groundwater Sampling, 2003. Samples collected when temp., conductivity, and pH stablized. Sample filtered & field tested for alkalinity. Samples preserved as applicable, kept chilled, and delivered to lab. | TX Water Development Board | GW | Cl |  | 268 | mg/L
SB-0632 | SB-0632C | 2007-09-12 |  | SD | U | R |  | Analysis Balanced. Sampled in accordance with TWDB Field Manual for Groundwater Sampling, 2003. Samples collected when temp., conductivity, and pH stablized. Sample filtered & field tested for alkalinity. Samples preserved as applicable, kept chilled, and delivered to lab. | TX Water Development Board | GW | K |  | 5.08 | mg/L
SB-0632 | SB-0632C | 2007-09-12 |  | SD | U | R |  | Analysis Balanced. Sampled in accordance with TWDB Field Manual for Groundwater Sampling, 2003. Samples collected when temp., conductivity, and pH stablized. Sample filtered & field tested for alkalinity. Samples preserved as applicable, kept chilled, and delivered to lab. | TX Water Development Board | GW | Na |  | 322 | mg/L
SB-0632 | SB-0632C | 2007-09-12 |  | SD | U | R |  | Analysis Balanced. Sampled in accordance with TWDB Field Manual for Groundwater Sampling, 2003. Samples collected when temp., conductivity, and pH stablized. Sample filtered & field tested for alkalinity. Samples preserved as applicable, kept chilled, and delivered to lab. | TX Water Development Board | GW | HCO3 |  | 175.72 | mg/L
SB-0633 | SB-0633A | 1960-03-29 |  | SD | U | R |  | Analysis Unbalanced. | TX Water Development Board | GW | CO3 |  | 0 | mg/L
SB-0633 | SB-0633A | 1960-03-29 |  | SD | U | R |  | Analysis Unbalanced. | TX Water Development Board | GW | TDS |  | 552 | mg/L
SB-0633 | SB-0633A | 1960-03-29 |  | SD | U | R |  | Analysis Unbalanced. | TX Water Development Board | GW | Mg |  | 11 | mg/L
SB-0633 | SB-0633A | 1960-03-29 |  | SD | U | R |  | Analysis Unbalanced. | TX Water Development Board | GW | SO4 |  | 113 | mg/L |  | total, (mg/L as SO4)
SB-0633 | SB-0633A | 1960-03-29 |  | SD | U | R |  | Analysis Unbalanced. | TX Water Development Board | GW | HCO3 |  | 165.97 | mg/L
SB-0633 | SB-0633A | 1960-03-29 |  | SD | U | R |  | Analysis Unbalanced. | TX Water Development Board | GW | HRD |  | 204 | mg/L
SB-0633 | SB-0633A | 1960-03-29 |  | SD | U | R |  | Analysis Unbalanced. | TX Water Development Board | GW | Ca |  | 64 | mg/L
SB-0633 | SB-0633A | 1960-03-29 |  | SD | U | R |  | Analysis Unbalanced. | TX Water Development Board | GW | ALK |  | 136 | mg/L
SB-0633 | SB-0633A | 1960-03-29 |  | SD | U | R |  | Analysis Unbalanced. | TX Water Development Board | GW | Cl |  | 74 | mg/L |  | total, (mg/L as Cl)
SB-0634 | SB-0634A | 2001-09-25 |  | SD | U | R |  | Analysis Balanced. During aquifer test@ 3.5 GPM. Sampled in accordance with TWDB Field Manual for Groundwater Sampling, 2003. Samples collected when temp., conductivity, and pH stablized. Sample filtered & field tested for alkalinity. Samples preserved as applicable, kept chilled, and delivered to lab. | TX Water Development Board | GW | HRD |  | 341 | mg/L
SB-0634 | SB-0634A | 2001-09-25 |  | SD | U | R |  | Analysis Balanced. During aquifer test@ 3.5 GPM. Sampled in accordance with TWDB Field Manual for Groundwater Sampling, 2003. Samples collected when temp., conductivity, and pH stablized. Sample filtered & field tested for alkalinity. Samples preserved as applicable, kept chilled, and delivered to lab. | TX Water Development Board | GW | Mg |  | 15.5 | mg/L |  | Dissolved, (mg/L as Mg)
SB-0634 | SB-0634A | 2001-09-25 |  | SD | U | R |  | Analysis Balanced. During aquifer test@ 3.5 GPM. Sampled in accordance with TWDB Field Manual for Groundwater Sampling, 2003. Samples collected when temp., conductivity, and pH stablized. Sample filtered & field tested for alkalinity. Samples preserved as applicable, kept chilled, and delivered to lab. | TX Water Development Board | GW | ALK |  | 141 | mg/L
SB-0634 | SB-0634A | 2001-09-25 |  | SD | U | R |  | Analysis Balanced. During aquifer test@ 3.5 GPM. Sampled in accordance with TWDB Field Manual for Groundwater Sampling, 2003. Samples collected when temp., conductivity, and pH stablized. Sample filtered & field tested for alkalinity. Samples preserved as applicable, kept chilled, and delivered to lab. | TX Water Development Board | GW | Cl |  | 84 | mg/L
SB-0634 | SB-0634A | 2001-09-25 |  | SD | U | R |  | Analysis Balanced. During aquifer test@ 3.5 GPM. Sampled in accordance with TWDB Field Manual for Groundwater Sampling, 2003. Samples collected when temp., conductivity, and pH stablized. Sample filtered & field tested for alkalinity. Samples preserved as applicable, kept chilled, and delivered to lab. | TX Water Development Board | GW | TDS |  | 706 | mg/L
SB-0634 | SB-0634A | 2001-09-25 |  | SD | U | R |  | Analysis Balanced. During aquifer test@ 3.5 GPM. Sampled in accordance with TWDB Field Manual for Groundwater Sampling, 2003. Samples collected when temp., conductivity, and pH stablized. Sample filtered & field tested for alkalinity. Samples preserved as applicable, kept chilled, and delivered to lab. | TX Water Development Board | GW | HCO3 |  | 172.07 | mg/L
SB-0634 | SB-0634A | 2001-09-25 |  | SD | U | R |  | Analysis Balanced. During aquifer test@ 3.5 GPM. Sampled in accordance with TWDB Field Manual for Groundwater Sampling, 2003. Samples collected when temp., conductivity, and pH stablized. Sample filtered & field tested for alkalinity. Samples preserved as applicable, kept chilled, and delivered to lab. | TX Water Development Board | GW | Na |  | 83.4 | mg/L
SB-0634 | SB-0634A | 2001-09-25 |  | SD | U | R |  | Analysis Balanced. During aquifer test@ 3.5 GPM. Sampled in accordance with TWDB Field Manual for Groundwater Sampling, 2003. Samples collected when temp., conductivity, and pH stablized. Sample filtered & field tested for alkalinity. Samples preserved as applicable, kept chilled, and delivered to lab. | TX Water Development Board | GW | K |  | 1.61 | mg/L
SB-0634 | SB-0634A | 2001-09-25 |  | SD | U | R |  | Analysis Balanced. During aquifer test@ 3.5 GPM. Sampled in accordance with TWDB Field Manual for Groundwater Sampling, 2003. Samples collected when temp., conductivity, and pH stablized. Sample filtered & field tested for alkalinity. Samples preserved as applicable, kept chilled, and delivered to lab. | TX Water Development Board | GW | SO4 |  | 255 | mg/L
SB-0634 | SB-0634A | 2001-09-25 |  | SD | U | R |  | Analysis Balanced. During aquifer test@ 3.5 GPM. Sampled in accordance with TWDB Field Manual for Groundwater Sampling, 2003. Samples collected when temp., conductivity, and pH stablized. Sample filtered & field tested for alkalinity. Samples preserved as applicable, kept chilled, and delivered to lab. | TX Water Development Board | GW | CO3 |  | 0 | mg/L
SB-0634 | SB-0634A | 2001-09-25 |  | SD | U | R |  | Analysis Balanced. During aquifer test@ 3.5 GPM. Sampled in accordance with TWDB Field Manual for Groundwater Sampling, 2003. Samples collected when temp., conductivity, and pH stablized. Sample filtered & field tested for alkalinity. Samples preserved as applicable, kept chilled, and delivered to lab. | TX Water Development Board | GW | Ca |  | 111 | mg/L |  | Dissolved, (mg/L as Ca)
SB-0637 | SB-0637C | 1982-07-07 |  | SD | U | R |  | Analysis Balanced. Reliability unknown, not available, or not yet entered into database. Sample collected from tank, distribution, or bailed from well. | TX Water Development Board | GW | SO4 |  | 20 | mg/L |  | total, (mg/L as SO4)
SB-0637 | SB-0637C | 1982-07-07 |  | SD | U | R |  | Analysis Balanced. Reliability unknown, not available, or not yet entered into database. Sample collected from tank, distribution, or bailed from well. | TX Water Development Board | GW | Ca |  | 84 | mg/L
SB-0637 | SB-0637C | 1982-07-07 |  | SD | U | R |  | Analysis Balanced. Reliability unknown, not available, or not yet entered into database. Sample collected from tank, distribution, or bailed from well. | TX Water Development Board | GW | TDS |  | 343 | mg/L
SB-0637 | SB-0637C | 1982-07-07 |  | SD | U | R |  | Analysis Balanced. Reliability unknown, not available, or not yet entered into database. Sample collected from tank, distribution, or bailed from well. | TX Water Development Board | GW | HRD |  | 230 | mg/L
SB-0637 | SB-0637C | 1982-07-07 |  | SD | U | R |  | Analysis Balanced. Reliability unknown, not available, or not yet entered into database. Sample collected from tank, distribution, or bailed from well. | TX Water Development Board | GW | Cl |  | 30 | mg/L |  | total, (mg/L as Cl)
SB-0637 | SB-0637C | 1982-07-07 |  | SD | U | R |  | Analysis Balanced. Reliability unknown, not available, or not yet entered into database. Sample collected from tank, distribution, or bailed from well. | TX Water Development Board | GW | Mg |  | 5 | mg/L
SB-0637 | SB-0637C | 1982-07-07 |  | SD | U | R |  | Analysis Balanced. Reliability unknown, not available, or not yet entered into database. Sample collected from tank, distribution, or bailed from well. | TX Water Development Board | GW | HCO3 |  | 258.71 | mg/L
SB-0637 | SB-0637C | 1982-07-07 |  | SD | U | R |  | Analysis Balanced. Reliability unknown, not available, or not yet entered into database. Sample collected from tank, distribution, or bailed from well. | TX Water Development Board | GW | CO3 |  | 0 | mg/L
SB-0637 | SB-0637C | 1982-07-07 |  | SD | U | R |  | Analysis Balanced. Reliability unknown, not available, or not yet entered into database. Sample collected from tank, distribution, or bailed from well. | TX Water Development Board | GW | ALK |  | 212 | mg/L
SB-0637 | SB-0637C | 1982-07-07 |  | SD | U | R |  | Analysis Balanced. Reliability unknown, not available, or not yet entered into database. Sample collected from tank, distribution, or bailed from well. | TX Water Development Board | GW | Na |  | 21 | mg/L |  | total, (mg/L as Na)
SB-0637 | SB-0637A | 1972-09-27 |  | SD | U | R |  | Analysis Balanced. Reliability unknown, not available, or not yet entered into database. Sample collected from tank, distribution, or bailed from well. | TX Water Development Board | GW | Cl |  | 43 | mg/L |  | total, (mg/L as Cl)
SB-0637 | SB-0637A | 1972-09-27 |  | SD | U | R |  | Analysis Balanced. Reliability unknown, not available, or not yet entered into database. Sample collected from tank, distribution, or bailed from well. | TX Water Development Board | GW | ALK |  | 218 | mg/L
SB-0637 | SB-0637A | 1972-09-27 |  | SD | U | R |  | Analysis Balanced. Reliability unknown, not available, or not yet entered into database. Sample collected from tank, distribution, or bailed from well. | TX Water Development Board | GW | SO4 |  | 66 | mg/L |  | total, (mg/L as SO4)
SB-0637 | SB-0637A | 1972-09-27 |  | SD | U | R |  | Analysis Balanced. Reliability unknown, not available, or not yet entered into database. Sample collected from tank, distribution, or bailed from well. | TX Water Development Board | GW | CO3 |  | 0 | mg/L
SB-0637 | SB-0637A | 1972-09-27 |  | SD | U | R |  | Analysis Balanced. Reliability unknown, not available, or not yet entered into database. Sample collected from tank, distribution, or bailed from well. | TX Water Development Board | GW | HCO3 |  | 266 | mg/L
SB-0637 | SB-0637A | 1972-09-27 |  | SD | U | R |  | Analysis Balanced. Reliability unknown, not available, or not yet entered into database. Sample collected from tank, distribution, or bailed from well. | TX Water Development Board | GW | Mg |  | 10 | mg/L
SB-0637 | SB-0637A | 1972-09-27 |  | SD | U | R |  | Analysis Balanced. Reliability unknown, not available, or not yet entered into database. Sample collected from tank, distribution, or bailed from well. | TX Water Development Board | GW | HRD |  | 271 | mg/L
SB-0637 | SB-0637A | 1972-09-27 |  | SD | U | R |  | Analysis Balanced. Reliability unknown, not available, or not yet entered into database. Sample collected from tank, distribution, or bailed from well. | TX Water Development Board | GW | Na |  | 44 | mg/L |  | total, (mg/L as Na)
SB-0637 | SB-0637A | 1972-09-27 |  | SD | U | R |  | Analysis Balanced. Reliability unknown, not available, or not yet entered into database. Sample collected from tank, distribution, or bailed from well. | TX Water Development Board | GW | TDS |  | 406 | mg/L
SB-0637 | SB-0637A | 1972-09-27 |  | SD | U | R |  | Analysis Balanced. Reliability unknown, not available, or not yet entered into database. Sample collected from tank, distribution, or bailed from well. | TX Water Development Board | GW | Ca |  | 92 | mg/L
SB-0637 | SB-0637B | 1974-10-06 |  | SD | U | R |  | Analysis Balanced. Reliability unknown, not available, or not yet entered into database. Sample collected from tank, distribution, or bailed from well. | TX Water Development Board | GW | HCO3 |  | 253 | mg/L
SB-0637 | SB-0637B | 1974-10-06 |  | SD | U | R |  | Analysis Balanced. Reliability unknown, not available, or not yet entered into database. Sample collected from tank, distribution, or bailed from well. | TX Water Development Board | GW | TDS |  | 318 | mg/L
SB-0637 | SB-0637B | 1974-10-06 |  | SD | U | R |  | Analysis Balanced. Reliability unknown, not available, or not yet entered into database. Sample collected from tank, distribution, or bailed from well. | TX Water Development Board | GW | Mg |  | 6 | mg/L
SB-0637 | SB-0637B | 1974-10-06 |  | SD | U | R |  | Analysis Balanced. Reliability unknown, not available, or not yet entered into database. Sample collected from tank, distribution, or bailed from well. | TX Water Development Board | GW | HRD |  | 240 | mg/L
SB-0637 | SB-0637B | 1974-10-06 |  | SD | U | R |  | Analysis Balanced. Reliability unknown, not available, or not yet entered into database. Sample collected from tank, distribution, or bailed from well. | TX Water Development Board | GW | K |  | 11 | mg/L |  | total, (mg/L as K)
SB-0637 | SB-0637B | 1974-10-06 |  | SD | U | R |  | Analysis Balanced. Reliability unknown, not available, or not yet entered into database. Sample collected from tank, distribution, or bailed from well. | TX Water Development Board | GW | Na |  | 16 | mg/L |  | total, (mg/L as Na)
SB-0637 | SB-0637B | 1974-10-06 |  | SD | U | R |  | Analysis Balanced. Reliability unknown, not available, or not yet entered into database. Sample collected from tank, distribution, or bailed from well. | TX Water Development Board | GW | ALK |  | 207 | mg/L
SB-0637 | SB-0637B | 1974-10-06 |  | SD | U | R |  | Analysis Balanced. Reliability unknown, not available, or not yet entered into database. Sample collected from tank, distribution, or bailed from well. | TX Water Development Board | GW | Ca |  | 86 | mg/L
SB-0637 | SB-0637B | 1974-10-06 |  | SD | U | R |  | Analysis Balanced. Reliability unknown, not available, or not yet entered into database. Sample collected from tank, distribution, or bailed from well. | TX Water Development Board | GW | CO3 |  | 0 | mg/L
SB-0637 | SB-0637B | 1974-10-06 |  | SD | U | R |  | Analysis Balanced. Reliability unknown, not available, or not yet entered into database. Sample collected from tank, distribution, or bailed from well. | TX Water Development Board | GW | SO4 |  | 37 | mg/L |  | total, (mg/L as SO4)
SB-0637 | SB-0637B | 1974-10-06 |  | SD | U | R |  | Analysis Balanced. Reliability unknown, not available, or not yet entered into database. Sample collected from tank, distribution, or bailed from well. | TX Water Development Board | GW | Cl |  | 14 | mg/L |  | total, (mg/L as Cl)
SB-0637 | SB-0637E | 1987-07-23 |  | SD | U | R |  | Analysis Balanced. Reliability unknown, not available, or not yet entered into database. Sample collected from tank, distribution, or bailed from well. | TX Water Development Board | GW | ALK |  | 208 | mg/L
SB-0637 | SB-0637E | 1987-07-23 |  | SD | U | R |  | Analysis Balanced. Reliability unknown, not available, or not yet entered into database. Sample collected from tank, distribution, or bailed from well. | TX Water Development Board | GW | SO4 |  | 36 | mg/L |  | total, (mg/L as SO4)
SB-0637 | SB-0637E | 1987-07-23 |  | SD | U | R |  | Analysis Balanced. Reliability unknown, not available, or not yet entered into database. Sample collected from tank, distribution, or bailed from well. | TX Water Development Board | GW | CO3 |  | 0 | mg/L
SB-0637 | SB-0637E | 1987-07-23 |  | SD | U | R |  | Analysis Balanced. Reliability unknown, not available, or not yet entered into database. Sample collected from tank, distribution, or bailed from well. | TX Water Development Board | GW | Ca |  | 80 | mg/L
SB-0637 | SB-0637E | 1987-07-23 |  | SD | U | R |  | Analysis Balanced. Reliability unknown, not available, or not yet entered into database. Sample collected from tank, distribution, or bailed from well. | TX Water Development Board | GW | K |  | 9 | mg/L |  | total, (mg/L as K)
SB-0637 | SB-0637E | 1987-07-23 |  | SD | U | R |  | Analysis Balanced. Reliability unknown, not available, or not yet entered into database. Sample collected from tank, distribution, or bailed from well. | TX Water Development Board | GW | TDS |  | 339 | mg/L
SB-0637 | SB-0637E | 1987-07-23 |  | SD | U | R |  | Analysis Balanced. Reliability unknown, not available, or not yet entered into database. Sample collected from tank, distribution, or bailed from well. | TX Water Development Board | GW | Mg |  | 8 | mg/L
SB-0637 | SB-0637E | 1987-07-23 |  | SD | U | R |  | Analysis Balanced. Reliability unknown, not available, or not yet entered into database. Sample collected from tank, distribution, or bailed from well. | TX Water Development Board | GW | HCO3 |  | 254 | mg/L
SB-0637 | SB-0637E | 1987-07-23 |  | SD | U | R |  | Analysis Balanced. Reliability unknown, not available, or not yet entered into database. Sample collected from tank, distribution, or bailed from well. | TX Water Development Board | GW | HRD |  | 232 | mg/L
SB-0637 | SB-0637E | 1987-07-23 |  | SD | U | R |  | Analysis Balanced. Reliability unknown, not available, or not yet entered into database. Sample collected from tank, distribution, or bailed from well. | TX Water Development Board | GW | Na |  | 16 | mg/L |  | total, (mg/L as Na)
SB-0637 | SB-0637E | 1987-07-23 |  | SD | U | R |  | Analysis Balanced. Reliability unknown, not available, or not yet entered into database. Sample collected from tank, distribution, or bailed from well. | TX Water Development Board | GW | Cl |  | 9 | mg/L |  | total, (mg/L as Cl)
SB-0637 | SB-0637D | 1986-09-03 |  | SD | U | R |  | Analysis Balanced. | TX Water Development Board | GW | ALK |  | 208 | mg/L
SB-0637 | SB-0637D | 1986-09-03 |  | SD | U | R |  | Analysis Balanced. | TX Water Development Board | GW | Mg |  | 6 | mg/L
SB-0637 | SB-0637D | 1986-09-03 |  | SD | U | R |  | Analysis Balanced. | TX Water Development Board | GW | SO4 |  | 39 | mg/L |  | total, (mg/L as SO4)
SB-0637 | SB-0637D | 1986-09-03 |  | SD | U | R |  | Analysis Balanced. | TX Water Development Board | GW | TDS |  | 305 | mg/L
SB-0637 | SB-0637D | 1986-09-03 |  | SD | U | R |  | Analysis Balanced. | TX Water Development Board | GW | Ca |  | 81 | mg/L
SB-0637 | SB-0637D | 1986-09-03 |  | SD | U | R |  | Analysis Balanced. | TX Water Development Board | GW | Na |  | 18 | mg/L |  | total, (mg/L as Na)
SB-0637 | SB-0637D | 1986-09-03 |  | SD | U | R |  | Analysis Balanced. | TX Water Development Board | GW | HRD |  | 226 | mg/L
SB-0637 | SB-0637D | 1986-09-03 |  | SD | U | R |  | Analysis Balanced. | TX Water Development Board | GW | Cl |  | 11 | mg/L |  | total, (mg/L as Cl)
SB-0637 | SB-0637D | 1986-09-03 |  | SD | U | R |  | Analysis Balanced. | TX Water Development Board | GW | HCO3 |  | 253.83 | mg/L
SB-0637 | SB-0637D | 1986-09-03 |  | SD | U | R |  | Analysis Balanced. | TX Water Development Board | GW | CO3 |  | 0 | mg/L
SB-0637 | SB-0637I | 2011-07-15 |  | SD | U | R |  | Analysis Balanced. Sampled in accordance with TWDB Field Manual for Groundwater Sampling, 2003. Samples collected when temp., conductivity, and pH stablized. Sample filtered & field tested for alkalinity. Samples preserved as applicable, kept chilled, and delivered to lab. | TX Water Development Board | GW | Cl |  | 4.85 | mg/L
SB-0637 | SB-0637I | 2011-07-15 |  | SD | U | R |  | Analysis Balanced. Sampled in accordance with TWDB Field Manual for Groundwater Sampling, 2003. Samples collected when temp., conductivity, and pH stablized. Sample filtered & field tested for alkalinity. Samples preserved as applicable, kept chilled, and delivered to lab. | TX Water Development Board | GW | K |  | 9 | mg/L
SB-0637 | SB-0637I | 2011-07-15 |  | SD | U | R |  | Analysis Balanced. Sampled in accordance with TWDB Field Manual for Groundwater Sampling, 2003. Samples collected when temp., conductivity, and pH stablized. Sample filtered & field tested for alkalinity. Samples preserved as applicable, kept chilled, and delivered to lab. | TX Water Development Board | GW | SO4 |  | 33.3 | mg/L
SB-0637 | SB-0637I | 2011-07-15 |  | SD | U | R |  | Analysis Balanced. Sampled in accordance with TWDB Field Manual for Groundwater Sampling, 2003. Samples collected when temp., conductivity, and pH stablized. Sample filtered & field tested for alkalinity. Samples preserved as applicable, kept chilled, and delivered to lab. | TX Water Development Board | GW | Mg |  | 7.52 | mg/L |  | Dissolved, (mg/L as Mg)
SB-0637 | SB-0637I | 2011-07-15 |  | SD | U | R |  | Analysis Balanced. Sampled in accordance with TWDB Field Manual for Groundwater Sampling, 2003. Samples collected when temp., conductivity, and pH stablized. Sample filtered & field tested for alkalinity. Samples preserved as applicable, kept chilled, and delivered to lab. | TX Water Development Board | GW | CO3 |  | 0 | mg/L
SB-0637 | SB-0637I | 2011-07-15 |  | SD | U | R |  | Analysis Balanced. Sampled in accordance with TWDB Field Manual for Groundwater Sampling, 2003. Samples collected when temp., conductivity, and pH stablized. Sample filtered & field tested for alkalinity. Samples preserved as applicable, kept chilled, and delivered to lab. | TX Water Development Board | GW | HRD |  | 240 | mg/L
SB-0637 | SB-0637I | 2011-07-15 |  | SD | U | R |  | Analysis Balanced. Sampled in accordance with TWDB Field Manual for Groundwater Sampling, 2003. Samples collected when temp., conductivity, and pH stablized. Sample filtered & field tested for alkalinity. Samples preserved as applicable, kept chilled, and delivered to lab. | TX Water Development Board | GW | HCO3 |  | 288 | mg/L
SB-0637 | SB-0637I | 2011-07-15 |  | SD | U | R |  | Analysis Balanced. Sampled in accordance with TWDB Field Manual for Groundwater Sampling, 2003. Samples collected when temp., conductivity, and pH stablized. Sample filtered & field tested for alkalinity. Samples preserved as applicable, kept chilled, and delivered to lab. | TX Water Development Board | GW | Na |  | 16.4 | mg/L
SB-0637 | SB-0637I | 2011-07-15 |  | SD | U | R |  | Analysis Balanced. Sampled in accordance with TWDB Field Manual for Groundwater Sampling, 2003. Samples collected when temp., conductivity, and pH stablized. Sample filtered & field tested for alkalinity. Samples preserved as applicable, kept chilled, and delivered to lab. | TX Water Development Board | GW | Ca |  | 83.6 | mg/L |  | Dissolved, (mg/L as Ca)
SB-0637 | SB-0637I | 2011-07-15 |  | SD | U | R |  | Analysis Balanced. Sampled in accordance with TWDB Field Manual for Groundwater Sampling, 2003. Samples collected when temp., conductivity, and pH stablized. Sample filtered & field tested for alkalinity. Samples preserved as applicable, kept chilled, and delivered to lab. | TX Water Development Board | GW | ALK |  | 236 | mg/L
SB-0637 | SB-0637I | 2011-07-15 |  | SD | U | R |  | Analysis Balanced. Sampled in accordance with TWDB Field Manual for Groundwater Sampling, 2003. Samples collected when temp., conductivity, and pH stablized. Sample filtered & field tested for alkalinity. Samples preserved as applicable, kept chilled, and delivered to lab. | TX Water Development Board | GW | TDS |  | 349 | mg/L
SB-0637 | SB-0637I | 2011-07-15 |  | SD | U | R |  | Analysis Balanced. Sampled in accordance with TWDB Field Manual for Groundwater Sampling, 2003. Samples collected when temp., conductivity, and pH stablized. Sample filtered & field tested for alkalinity. Samples preserved as applicable, kept chilled, and delivered to lab. | TX Water Development Board | GW | IONBAL |  | -0.86 | PCT
SB-0637 | SB-0637J | 2018-05-29 |  | SD | U | R |  | Analysis Balanced. Sampled in accordance with TWDB Field Manual for Groundwater Sampling, 2003. Samples collected when temp., conductivity, and pH stablized. Sample filtered & field tested for alkalinity. Samples preserved as applicable, kept chilled, and delivered to lab. | TX Water Development Board | GW | HRD |  | 221.07 | mg/L
SB-0637 | SB-0637J | 2018-05-29 |  | SD | U | R |  | Analysis Balanced. Sampled in accordance with TWDB Field Manual for Groundwater Sampling, 2003. Samples collected when temp., conductivity, and pH stablized. Sample filtered & field tested for alkalinity. Samples preserved as applicable, kept chilled, and delivered to lab. | TX Water Development Board | GW | HCO3 |  | 250.171 | mg/L
SB-0637 | SB-0637J | 2018-05-29 |  | SD | U | R |  | Analysis Balanced. Sampled in accordance with TWDB Field Manual for Groundwater Sampling, 2003. Samples collected when temp., conductivity, and pH stablized. Sample filtered & field tested for alkalinity. Samples preserved as applicable, kept chilled, and delivered to lab. | TX Water Development Board | GW | TDS |  | 309.706 | mg/L
SB-0637 | SB-0637J | 2018-05-29 |  | SD | U | R |  | Analysis Balanced. Sampled in accordance with TWDB Field Manual for Groundwater Sampling, 2003. Samples collected when temp., conductivity, and pH stablized. Sample filtered & field tested for alkalinity. Samples preserved as applicable, kept chilled, and delivered to lab. | TX Water Development Board | GW | SO4 |  | 34.7 | mg/L
SB-0637 | SB-0637J | 2018-05-29 |  | SD | U | R |  | Analysis Balanced. Sampled in accordance with TWDB Field Manual for Groundwater Sampling, 2003. Samples collected when temp., conductivity, and pH stablized. Sample filtered & field tested for alkalinity. Samples preserved as applicable, kept chilled, and delivered to lab. | TX Water Development Board | GW | Na |  | 15.4 | mg/L
SB-0637 | SB-0637J | 2018-05-29 |  | SD | U | R |  | Analysis Balanced. Sampled in accordance with TWDB Field Manual for Groundwater Sampling, 2003. Samples collected when temp., conductivity, and pH stablized. Sample filtered & field tested for alkalinity. Samples preserved as applicable, kept chilled, and delivered to lab. | TX Water Development Board | GW | IONBAL |  | -2.43 | PCT
SB-0637 | SB-0637J | 2018-05-29 |  | SD | U | R |  | Analysis Balanced. Sampled in accordance with TWDB Field Manual for Groundwater Sampling, 2003. Samples collected when temp., conductivity, and pH stablized. Sample filtered & field tested for alkalinity. Samples preserved as applicable, kept chilled, and delivered to lab. | TX Water Development Board | GW | Ca |  | 75.7 | mg/L |  | Dissolved, (mg/L as Ca)
SB-0637 | SB-0637J | 2018-05-29 |  | SD | U | R |  | Analysis Balanced. Sampled in accordance with TWDB Field Manual for Groundwater Sampling, 2003. Samples collected when temp., conductivity, and pH stablized. Sample filtered & field tested for alkalinity. Samples preserved as applicable, kept chilled, and delivered to lab. | TX Water Development Board | GW | CO3 |  | 0 | mg/L
SB-0637 | SB-0637J | 2018-05-29 |  | SD | U | R |  | Analysis Balanced. Sampled in accordance with TWDB Field Manual for Groundwater Sampling, 2003. Samples collected when temp., conductivity, and pH stablized. Sample filtered & field tested for alkalinity. Samples preserved as applicable, kept chilled, and delivered to lab. | TX Water Development Board | GW | Mg |  | 7.65 | mg/L |  | Dissolved, (mg/L as Mg)
SB-0637 | SB-0637J | 2018-05-29 |  | SD | U | R |  | Analysis Balanced. Sampled in accordance with TWDB Field Manual for Groundwater Sampling, 2003. Samples collected when temp., conductivity, and pH stablized. Sample filtered & field tested for alkalinity. Samples preserved as applicable, kept chilled, and delivered to lab. | TX Water Development Board | GW | Cl |  | 5.89 | mg/L
SB-0637 | SB-0637J | 2018-05-29 |  | SD | U | R |  | Analysis Balanced. Sampled in accordance with TWDB Field Manual for Groundwater Sampling, 2003. Samples collected when temp., conductivity, and pH stablized. Sample filtered & field tested for alkalinity. Samples preserved as applicable, kept chilled, and delivered to lab. | TX Water Development Board | GW | ALK |  | 205 | mg/L
SB-0637 | SB-0637J | 2018-05-29 |  | SD | U | R |  | Analysis Balanced. Sampled in accordance with TWDB Field Manual for Groundwater Sampling, 2003. Samples collected when temp., conductivity, and pH stablized. Sample filtered & field tested for alkalinity. Samples preserved as applicable, kept chilled, and delivered to lab. | TX Water Development Board | GW | K |  | 9.48 | mg/L
SB-0637 | SB-0637H | 2007-09-15 |  | SD | U | R |  | Analysis Balanced. Sampled in accordance with TWDB Field Manual for Groundwater Sampling, 2003. Samples collected when temp., conductivity, and pH stablized. Sample filtered & field tested for alkalinity. Samples preserved as applicable, kept chilled, and delivered to lab. | TX Water Development Board | GW | Mg |  | 8.75 | mg/L |  | Dissolved, (mg/L as Mg)
SB-0637 | SB-0637H | 2007-09-15 |  | SD | U | R |  | Analysis Balanced. Sampled in accordance with TWDB Field Manual for Groundwater Sampling, 2003. Samples collected when temp., conductivity, and pH stablized. Sample filtered & field tested for alkalinity. Samples preserved as applicable, kept chilled, and delivered to lab. | TX Water Development Board | GW | K |  | 9.45 | mg/L
SB-0637 | SB-0637H | 2007-09-15 |  | SD | U | R |  | Analysis Balanced. Sampled in accordance with TWDB Field Manual for Groundwater Sampling, 2003. Samples collected when temp., conductivity, and pH stablized. Sample filtered & field tested for alkalinity. Samples preserved as applicable, kept chilled, and delivered to lab. | TX Water Development Board | GW | SO4 |  | 37.3 | mg/L
SB-0637 | SB-0637H | 2007-09-15 |  | SD | U | R |  | Analysis Balanced. Sampled in accordance with TWDB Field Manual for Groundwater Sampling, 2003. Samples collected when temp., conductivity, and pH stablized. Sample filtered & field tested for alkalinity. Samples preserved as applicable, kept chilled, and delivered to lab. | TX Water Development Board | GW | TDS |  | 365 | mg/L
SB-0637 | SB-0637H | 2007-09-15 |  | SD | U | R |  | Analysis Balanced. Sampled in accordance with TWDB Field Manual for Groundwater Sampling, 2003. Samples collected when temp., conductivity, and pH stablized. Sample filtered & field tested for alkalinity. Samples preserved as applicable, kept chilled, and delivered to lab. | TX Water Development Board | GW | CO3 |  | 0 | mg/L
SB-0637 | SB-0637H | 2007-09-15 |  | SD | U | R |  | Analysis Balanced. Sampled in accordance with TWDB Field Manual for Groundwater Sampling, 2003. Samples collected when temp., conductivity, and pH stablized. Sample filtered & field tested for alkalinity. Samples preserved as applicable, kept chilled, and delivered to lab. | TX Water Development Board | GW | HCO3 |  | 368.54 | mg/L
SB-0637 | SB-0637H | 2007-09-15 |  | SD | U | R |  | Analysis Balanced. Sampled in accordance with TWDB Field Manual for Groundwater Sampling, 2003. Samples collected when temp., conductivity, and pH stablized. Sample filtered & field tested for alkalinity. Samples preserved as applicable, kept chilled, and delivered to lab. | TX Water Development Board | GW | ALK |  | 302 | mg/L
SB-0637 | SB-0637H | 2007-09-15 |  | SD | U | R |  | Analysis Balanced. Sampled in accordance with TWDB Field Manual for Groundwater Sampling, 2003. Samples collected when temp., conductivity, and pH stablized. Sample filtered & field tested for alkalinity. Samples preserved as applicable, kept chilled, and delivered to lab. | TX Water Development Board | GW | Ca |  | 91 | mg/L |  | Dissolved, (mg/L as Ca)
SB-0637 | SB-0637H | 2007-09-15 |  | SD | U | R |  | Analysis Balanced. Sampled in accordance with TWDB Field Manual for Groundwater Sampling, 2003. Samples collected when temp., conductivity, and pH stablized. Sample filtered & field tested for alkalinity. Samples preserved as applicable, kept chilled, and delivered to lab. | TX Water Development Board | GW | Na |  | 14.8 | mg/L
SB-0637 | SB-0637H | 2007-09-15 |  | SD | U | R |  | Analysis Balanced. Sampled in accordance with TWDB Field Manual for Groundwater Sampling, 2003. Samples collected when temp., conductivity, and pH stablized. Sample filtered & field tested for alkalinity. Samples preserved as applicable, kept chilled, and delivered to lab. | TX Water Development Board | GW | HRD |  | 264 | mg/L
SB-0637 | SB-0637H | 2007-09-15 |  | SD | U | R |  | Analysis Balanced. Sampled in accordance with TWDB Field Manual for Groundwater Sampling, 2003. Samples collected when temp., conductivity, and pH stablized. Sample filtered & field tested for alkalinity. Samples preserved as applicable, kept chilled, and delivered to lab. | TX Water Development Board | GW | Cl |  | 5.39 | mg/L
SB-0637 | SB-0637G | 2001-05-17 |  | SD | U | R |  | Analysis Balanced. Sampled in accordance with TWDB Field Manual for Groundwater Sampling, 2003. Samples collected when temp., conductivity, and pH stablized. Sample filtered & field tested for alkalinity. Samples preserved as applicable, kept chilled, and delivered to lab. | TX Water Development Board | GW | SO4 |  | 35.1 | mg/L
SB-0637 | SB-0637G | 2001-05-17 |  | SD | U | R |  | Analysis Balanced. Sampled in accordance with TWDB Field Manual for Groundwater Sampling, 2003. Samples collected when temp., conductivity, and pH stablized. Sample filtered & field tested for alkalinity. Samples preserved as applicable, kept chilled, and delivered to lab. | TX Water Development Board | GW | Ca |  | 79.5 | mg/L |  | Dissolved, (mg/L as Ca)
SB-0637 | SB-0637G | 2001-05-17 |  | SD | U | R |  | Analysis Balanced. Sampled in accordance with TWDB Field Manual for Groundwater Sampling, 2003. Samples collected when temp., conductivity, and pH stablized. Sample filtered & field tested for alkalinity. Samples preserved as applicable, kept chilled, and delivered to lab. | TX Water Development Board | GW | TDS |  | 347 | mg/L
SB-0637 | SB-0637G | 2001-05-17 |  | SD | U | R |  | Analysis Balanced. Sampled in accordance with TWDB Field Manual for Groundwater Sampling, 2003. Samples collected when temp., conductivity, and pH stablized. Sample filtered & field tested for alkalinity. Samples preserved as applicable, kept chilled, and delivered to lab. | TX Water Development Board | GW | HCO3 |  | 274.58 | mg/L
SB-0637 | SB-0637G | 2001-05-17 |  | SD | U | R |  | Analysis Balanced. Sampled in accordance with TWDB Field Manual for Groundwater Sampling, 2003. Samples collected when temp., conductivity, and pH stablized. Sample filtered & field tested for alkalinity. Samples preserved as applicable, kept chilled, and delivered to lab. | TX Water Development Board | GW | CO3 |  | 0 | mg/L
SB-0637 | SB-0637G | 2001-05-17 |  | SD | U | R |  | Analysis Balanced. Sampled in accordance with TWDB Field Manual for Groundwater Sampling, 2003. Samples collected when temp., conductivity, and pH stablized. Sample filtered & field tested for alkalinity. Samples preserved as applicable, kept chilled, and delivered to lab. | TX Water Development Board | GW | Na |  | 16.2 | mg/L
SB-0637 | SB-0637G | 2001-05-17 |  | SD | U | R |  | Analysis Balanced. Sampled in accordance with TWDB Field Manual for Groundwater Sampling, 2003. Samples collected when temp., conductivity, and pH stablized. Sample filtered & field tested for alkalinity. Samples preserved as applicable, kept chilled, and delivered to lab. | TX Water Development Board | GW | ALK |  | 225 | mg/L
SB-0637 | SB-0637G | 2001-05-17 |  | SD | U | R |  | Analysis Balanced. Sampled in accordance with TWDB Field Manual for Groundwater Sampling, 2003. Samples collected when temp., conductivity, and pH stablized. Sample filtered & field tested for alkalinity. Samples preserved as applicable, kept chilled, and delivered to lab. | TX Water Development Board | GW | HRD |  | 229 | mg/L
SB-0637 | SB-0637G | 2001-05-17 |  | SD | U | R |  | Analysis Balanced. Sampled in accordance with TWDB Field Manual for Groundwater Sampling, 2003. Samples collected when temp., conductivity, and pH stablized. Sample filtered & field tested for alkalinity. Samples preserved as applicable, kept chilled, and delivered to lab. | TX Water Development Board | GW | Mg |  | 7.57 | mg/L |  | Dissolved, (mg/L as Mg)
SB-0637 | SB-0637G | 2001-05-17 |  | SD | U | R |  | Analysis Balanced. Sampled in accordance with TWDB Field Manual for Groundwater Sampling, 2003. Samples collected when temp., conductivity, and pH stablized. Sample filtered & field tested for alkalinity. Samples preserved as applicable, kept chilled, and delivered to lab. | TX Water Development Board | GW | Cl |  | 5.68 | mg/L
SB-0637 | SB-0637G | 2001-05-17 |  | SD | U | R |  | Analysis Balanced. Sampled in accordance with TWDB Field Manual for Groundwater Sampling, 2003. Samples collected when temp., conductivity, and pH stablized. Sample filtered & field tested for alkalinity. Samples preserved as applicable, kept chilled, and delivered to lab. | TX Water Development Board | GW | K |  | 9.08 | mg/L
SB-0637 | SB-0637F | 1989-01-26 |  | SD | U | R |  | Analysis Balanced. | TX Water Development Board | GW | HCO3 |  | 259.93 | mg/L
SB-0637 | SB-0637F | 1989-01-26 |  | SD | U | R |  | Analysis Balanced. | TX Water Development Board | GW | ALK |  | 213 | mg/L
SB-0637 | SB-0637F | 1989-01-26 |  | SD | U | R |  | Analysis Balanced. | TX Water Development Board | GW | TDS |  | 304 | mg/L
SB-0637 | SB-0637F | 1989-01-26 |  | SD | U | R |  | Analysis Balanced. | TX Water Development Board | GW | CO3 |  | 0 | mg/L
SB-0637 | SB-0637F | 1989-01-26 |  | SD | U | R |  | Analysis Balanced. | TX Water Development Board | GW | Na |  | 17 | mg/L |  | total, (mg/L as Na)
SB-0637 | SB-0637F | 1989-01-26 |  | SD | U | R |  | Analysis Balanced. | TX Water Development Board | GW | Cl |  | 9 | mg/L |  | total, (mg/L as Cl)
SB-0637 | SB-0637F | 1989-01-26 |  | SD | U | R |  | Analysis Balanced. | TX Water Development Board | GW | Mg |  | 7 | mg/L
SB-0637 | SB-0637F | 1989-01-26 |  | SD | U | R |  | Analysis Balanced. | TX Water Development Board | GW | HRD |  | 230 | mg/L
SB-0637 | SB-0637F | 1989-01-26 |  | SD | U | R |  | Analysis Balanced. | TX Water Development Board | GW | SO4 |  | 37 | mg/L |  | total, (mg/L as SO4)
SB-0637 | SB-0637F | 1989-01-26 |  | SD | U | R |  | Analysis Balanced. | TX Water Development Board | GW | Ca |  | 81 | mg/L
SB-0639 | SB-0639A | 2003-03-18 |  | SD | U | R |  | Analysis Balanced. Lower sand unit @ 550 feet. Sampled in accordance with TWDB Field Manual for Groundwater Sampling, 2003. Samples collected when temp., conductivity, and pH stablized. Sample filtered & field tested for alkalinity. Samples preserved as applicable, kept chilled, and delivered to lab. | TX Water Development Board | GW | Na |  | 421 | mg/L
SB-0639 | SB-0639A | 2003-03-18 |  | SD | U | R |  | Analysis Balanced. Lower sand unit @ 550 feet. Sampled in accordance with TWDB Field Manual for Groundwater Sampling, 2003. Samples collected when temp., conductivity, and pH stablized. Sample filtered & field tested for alkalinity. Samples preserved as applicable, kept chilled, and delivered to lab. | TX Water Development Board | GW | HRD |  | 357 | mg/L
SB-0639 | SB-0639A | 2003-03-18 |  | SD | U | R |  | Analysis Balanced. Lower sand unit @ 550 feet. Sampled in accordance with TWDB Field Manual for Groundwater Sampling, 2003. Samples collected when temp., conductivity, and pH stablized. Sample filtered & field tested for alkalinity. Samples preserved as applicable, kept chilled, and delivered to lab. | TX Water Development Board | GW | TDS |  | 1693 | mg/L
SB-0639 | SB-0639A | 2003-03-18 |  | SD | U | R |  | Analysis Balanced. Lower sand unit @ 550 feet. Sampled in accordance with TWDB Field Manual for Groundwater Sampling, 2003. Samples collected when temp., conductivity, and pH stablized. Sample filtered & field tested for alkalinity. Samples preserved as applicable, kept chilled, and delivered to lab. | TX Water Development Board | GW | HCO3 |  | 80.3 | mg/L
SB-0639 | SB-0639A | 2003-03-18 |  | SD | U | R |  | Analysis Balanced. Lower sand unit @ 550 feet. Sampled in accordance with TWDB Field Manual for Groundwater Sampling, 2003. Samples collected when temp., conductivity, and pH stablized. Sample filtered & field tested for alkalinity. Samples preserved as applicable, kept chilled, and delivered to lab. | TX Water Development Board | GW | K |  | 9.04 | mg/L
SB-0639 | SB-0639A | 2003-03-18 |  | SD | U | R |  | Analysis Balanced. Lower sand unit @ 550 feet. Sampled in accordance with TWDB Field Manual for Groundwater Sampling, 2003. Samples collected when temp., conductivity, and pH stablized. Sample filtered & field tested for alkalinity. Samples preserved as applicable, kept chilled, and delivered to lab. | TX Water Development Board | GW | Mg |  | 25.6 | mg/L |  | Dissolved, (mg/L as Mg)
SB-0639 | SB-0639A | 2003-03-18 |  | SD | U | R |  | Analysis Balanced. Lower sand unit @ 550 feet. Sampled in accordance with TWDB Field Manual for Groundwater Sampling, 2003. Samples collected when temp., conductivity, and pH stablized. Sample filtered & field tested for alkalinity. Samples preserved as applicable, kept chilled, and delivered to lab. | TX Water Development Board | GW | Ca |  | 100 | mg/L |  | Dissolved, (mg/L as Ca)
SB-0639 | SB-0639A | 2003-03-18 |  | SD | U | R |  | Analysis Balanced. Lower sand unit @ 550 feet. Sampled in accordance with TWDB Field Manual for Groundwater Sampling, 2003. Samples collected when temp., conductivity, and pH stablized. Sample filtered & field tested for alkalinity. Samples preserved as applicable, kept chilled, and delivered to lab. | TX Water Development Board | GW | ALK |  | 65.8 | mg/L
SB-0639 | SB-0639A | 2003-03-18 |  | SD | U | R |  | Analysis Balanced. Lower sand unit @ 550 feet. Sampled in accordance with TWDB Field Manual for Groundwater Sampling, 2003. Samples collected when temp., conductivity, and pH stablized. Sample filtered & field tested for alkalinity. Samples preserved as applicable, kept chilled, and delivered to lab. | TX Water Development Board | GW | SO4 |  | 651 | mg/L
SB-0639 | SB-0639A | 2003-03-18 |  | SD | U | R |  | Analysis Balanced. Lower sand unit @ 550 feet. Sampled in accordance with TWDB Field Manual for Groundwater Sampling, 2003. Samples collected when temp., conductivity, and pH stablized. Sample filtered & field tested for alkalinity. Samples preserved as applicable, kept chilled, and delivered to lab. | TX Water Development Board | GW | CO3 |  | 0 | mg/L
SB-0639 | SB-0639A | 2003-03-18 |  | SD | U | R |  | Analysis Balanced. Lower sand unit @ 550 feet. Sampled in accordance with TWDB Field Manual for Groundwater Sampling, 2003. Samples collected when temp., conductivity, and pH stablized. Sample filtered & field tested for alkalinity. Samples preserved as applicable, kept chilled, and delivered to lab. | TX Water Development Board | GW | Cl |  | 410 | mg/L
SB-0640 | SB-0640A | 2003-04-05 |  | SD | U | R |  | Analysis Balanced. GLO C Test Hole Sampled in accordance with TWDB Field Manual for Groundwater Sampling, 2003. Samples collected when temp., conductivity, and pH stablized. Sample filtered & field tested for alkalinity. Samples preserved as applicable,kept chilled, and delivered to lab. | TX Water Development Board | GW | HRD |  | 328 | mg/L
SB-0640 | SB-0640A | 2003-04-05 |  | SD | U | R |  | Analysis Balanced. GLO C Test Hole Sampled in accordance with TWDB Field Manual for Groundwater Sampling, 2003. Samples collected when temp., conductivity, and pH stablized. Sample filtered & field tested for alkalinity. Samples preserved as applicable,kept chilled, and delivered to lab. | TX Water Development Board | GW | ALK |  | 77.5 | mg/L
SB-0640 | SB-0640A | 2003-04-05 |  | SD | U | R |  | Analysis Balanced. GLO C Test Hole Sampled in accordance with TWDB Field Manual for Groundwater Sampling, 2003. Samples collected when temp., conductivity, and pH stablized. Sample filtered & field tested for alkalinity. Samples preserved as applicable,kept chilled, and delivered to lab. | TX Water Development Board | GW | SO4 |  | 554 | mg/L
SB-0640 | SB-0640A | 2003-04-05 |  | SD | U | R |  | Analysis Balanced. GLO C Test Hole Sampled in accordance with TWDB Field Manual for Groundwater Sampling, 2003. Samples collected when temp., conductivity, and pH stablized. Sample filtered & field tested for alkalinity. Samples preserved as applicable,kept chilled, and delivered to lab. | TX Water Development Board | GW | CO3 |  | 0 | mg/L
SB-0640 | SB-0640A | 2003-04-05 |  | SD | U | R |  | Analysis Balanced. GLO C Test Hole Sampled in accordance with TWDB Field Manual for Groundwater Sampling, 2003. Samples collected when temp., conductivity, and pH stablized. Sample filtered & field tested for alkalinity. Samples preserved as applicable,kept chilled, and delivered to lab. | TX Water Development Board | GW | Ca |  | 87 | mg/L |  | Dissolved, (mg/L as Ca)
SB-0640 | SB-0640A | 2003-04-05 |  | SD | U | R |  | Analysis Balanced. GLO C Test Hole Sampled in accordance with TWDB Field Manual for Groundwater Sampling, 2003. Samples collected when temp., conductivity, and pH stablized. Sample filtered & field tested for alkalinity. Samples preserved as applicable,kept chilled, and delivered to lab. | TX Water Development Board | GW | Na |  | 334 | mg/L
SB-0640 | SB-0640A | 2003-04-05 |  | SD | U | R |  | Analysis Balanced. GLO C Test Hole Sampled in accordance with TWDB Field Manual for Groundwater Sampling, 2003. Samples collected when temp., conductivity, and pH stablized. Sample filtered & field tested for alkalinity. Samples preserved as applicable,kept chilled, and delivered to lab. | TX Water Development Board | GW | Mg |  | 26.7 | mg/L |  | Dissolved, (mg/L as Mg)
SB-0640 | SB-0640A | 2003-04-05 |  | SD | U | R |  | Analysis Balanced. GLO C Test Hole Sampled in accordance with TWDB Field Manual for Groundwater Sampling, 2003. Samples collected when temp., conductivity, and pH stablized. Sample filtered & field tested for alkalinity. Samples preserved as applicable,kept chilled, and delivered to lab. | TX Water Development Board | GW | K |  | 12.5 | mg/L
SB-0640 | SB-0640A | 2003-04-05 |  | SD | U | R |  | Analysis Balanced. GLO C Test Hole Sampled in accordance with TWDB Field Manual for Groundwater Sampling, 2003. Samples collected when temp., conductivity, and pH stablized. Sample filtered & field tested for alkalinity. Samples preserved as applicable,kept chilled, and delivered to lab. | TX Water Development Board | GW | Cl |  | 301 | mg/L
SB-0640 | SB-0640A | 2003-04-05 |  | SD | U | R |  | Analysis Balanced. GLO C Test Hole Sampled in accordance with TWDB Field Manual for Groundwater Sampling, 2003. Samples collected when temp., conductivity, and pH stablized. Sample filtered & field tested for alkalinity. Samples preserved as applicable,kept chilled, and delivered to lab. | TX Water Development Board | GW | HCO3 |  | 94.58 | mg/L
SB-0640 | SB-0640A | 2003-04-05 |  | SD | U | R |  | Analysis Balanced. GLO C Test Hole Sampled in accordance with TWDB Field Manual for Groundwater Sampling, 2003. Samples collected when temp., conductivity, and pH stablized. Sample filtered & field tested for alkalinity. Samples preserved as applicable,kept chilled, and delivered to lab. | TX Water Development Board | GW | TDS |  | 1398 | mg/L
SB-0642 | SB-0642A | 1980-02-29 |  | SD | U | R |  | Analysis Balanced. Reliability unknown, not available, or not yet entered into database. Sample collected from tank, distribution, or bailed from well. | TX Water Development Board | GW | SO4 |  | 275 | mg/L |  | total, (mg/L as SO4)
SB-0642 | SB-0642A | 1980-02-29 |  | SD | U | R |  | Analysis Balanced. Reliability unknown, not available, or not yet entered into database. Sample collected from tank, distribution, or bailed from well. | TX Water Development Board | GW | Ca |  | 63 | mg/L
SB-0642 | SB-0642A | 1980-02-29 |  | SD | U | R |  | Analysis Balanced. Reliability unknown, not available, or not yet entered into database. Sample collected from tank, distribution, or bailed from well. | TX Water Development Board | GW | ALK |  | 174 | mg/L
SB-0642 | SB-0642A | 1980-02-29 |  | SD | U | R |  | Analysis Balanced. Reliability unknown, not available, or not yet entered into database. Sample collected from tank, distribution, or bailed from well. | TX Water Development Board | GW | K |  | 18 | mg/L |  | total, (mg/L as K)
SB-0642 | SB-0642A | 1980-02-29 |  | SD | U | R |  | Analysis Balanced. Reliability unknown, not available, or not yet entered into database. Sample collected from tank, distribution, or bailed from well. | TX Water Development Board | GW | Mg |  | 15 | mg/L
SB-0642 | SB-0642A | 1980-02-29 |  | SD | U | R |  | Analysis Balanced. Reliability unknown, not available, or not yet entered into database. Sample collected from tank, distribution, or bailed from well. | TX Water Development Board | GW | HRD |  | 218 | mg/L
SB-0642 | SB-0642A | 1980-02-29 |  | SD | U | R |  | Analysis Balanced. Reliability unknown, not available, or not yet entered into database. Sample collected from tank, distribution, or bailed from well. | TX Water Development Board | GW | Cl |  | 900 | mg/L |  | total, (mg/L as Cl)
SB-0642 | SB-0642A | 1980-02-29 |  | SD | U | R |  | Analysis Balanced. Reliability unknown, not available, or not yet entered into database. Sample collected from tank, distribution, or bailed from well. | TX Water Development Board | GW | CO3 |  | 3.6 | mg/L
SB-0642 | SB-0642A | 1980-02-29 |  | SD | U | R |  | Analysis Balanced. Reliability unknown, not available, or not yet entered into database. Sample collected from tank, distribution, or bailed from well. | TX Water Development Board | GW | HCO3 |  | 205.02 | mg/L
SB-0642 | SB-0642A | 1980-02-29 |  | SD | U | R |  | Analysis Balanced. Reliability unknown, not available, or not yet entered into database. Sample collected from tank, distribution, or bailed from well. | TX Water Development Board | GW | Na |  | 690 | mg/L |  | total, (mg/L as Na)
SB-0642 | SB-0642A | 1980-02-29 |  | SD | U | R |  | Analysis Balanced. Reliability unknown, not available, or not yet entered into database. Sample collected from tank, distribution, or bailed from well. | TX Water Development Board | GW | TDS |  | 2092 | mg/L
SB-0643 | SB-0643A | 1980-02-29 |  | SD | U | R |  | Analysis Balanced. Reliability unknown, not available, or not yet entered into database. Sample collected from tank, distribution, or bailed from well. | TX Water Development Board | GW | Na |  | 682 | mg/L |  | total, (mg/L as Na)
SB-0643 | SB-0643A | 1980-02-29 |  | SD | U | R |  | Analysis Balanced. Reliability unknown, not available, or not yet entered into database. Sample collected from tank, distribution, or bailed from well. | TX Water Development Board | GW | HCO3 |  | 189.15 | mg/L
SB-0643 | SB-0643A | 1980-02-29 |  | SD | U | R |  | Analysis Balanced. Reliability unknown, not available, or not yet entered into database. Sample collected from tank, distribution, or bailed from well. | TX Water Development Board | GW | Mg |  | 7 | mg/L
SB-0643 | SB-0643A | 1980-02-29 |  | SD | U | R |  | Analysis Balanced. Reliability unknown, not available, or not yet entered into database. Sample collected from tank, distribution, or bailed from well. | TX Water Development Board | GW | Cl |  | 550 | mg/L |  | total, (mg/L as Cl)
SB-0643 | SB-0643A | 1980-02-29 |  | SD | U | R |  | Analysis Balanced. Reliability unknown, not available, or not yet entered into database. Sample collected from tank, distribution, or bailed from well. | TX Water Development Board | GW | SO4 |  | 594 | mg/L |  | total, (mg/L as SO4)
SB-0643 | SB-0643A | 1980-02-29 |  | SD | U | R |  | Analysis Balanced. Reliability unknown, not available, or not yet entered into database. Sample collected from tank, distribution, or bailed from well. | TX Water Development Board | GW | ALK |  | 159 | mg/L
SB-0643 | SB-0643A | 1980-02-29 |  | SD | U | R |  | Analysis Balanced. Reliability unknown, not available, or not yet entered into database. Sample collected from tank, distribution, or bailed from well. | TX Water Development Board | GW | CO3 |  | 2.4 | mg/L
SB-0643 | SB-0643A | 1980-02-29 |  | SD | U | R |  | Analysis Balanced. Reliability unknown, not available, or not yet entered into database. Sample collected from tank, distribution, or bailed from well. | TX Water Development Board | GW | TDS |  | 2005 | mg/L
SB-0643 | SB-0643A | 1980-02-29 |  | SD | U | R |  | Analysis Balanced. Reliability unknown, not available, or not yet entered into database. Sample collected from tank, distribution, or bailed from well. | TX Water Development Board | GW | HRD |  | 103 | mg/L
SB-0643 | SB-0643A | 1980-02-29 |  | SD | U | R |  | Analysis Balanced. Reliability unknown, not available, or not yet entered into database. Sample collected from tank, distribution, or bailed from well. | TX Water Development Board | GW | Ca |  | 30 | mg/L
SB-0644 | SB-0644A | 1982-06-16 |  | SD | U | R |  | Analysis Balanced. Reliability unknown, not available, or not yet entered into database. Sample collected from tank, distribution, or bailed from well. | TX Water Development Board | GW | TDS |  | 380 | mg/L
SB-0644 | SB-0644A | 1982-06-16 |  | SD | U | R |  | Analysis Balanced. Reliability unknown, not available, or not yet entered into database. Sample collected from tank, distribution, or bailed from well. | TX Water Development Board | GW | ALK |  | 122 | mg/L
SB-0644 | SB-0644A | 1982-06-16 |  | SD | U | R |  | Analysis Balanced. Reliability unknown, not available, or not yet entered into database. Sample collected from tank, distribution, or bailed from well. | TX Water Development Board | GW | HRD |  | 19 | mg/L
SB-0644 | SB-0644A | 1982-06-16 |  | SD | U | R |  | Analysis Balanced. Reliability unknown, not available, or not yet entered into database. Sample collected from tank, distribution, or bailed from well. | TX Water Development Board | GW | Cl |  | 60 | mg/L |  | total, (mg/L as Cl)
SB-0644 | SB-0644A | 1982-06-16 |  | SD | U | R |  | Analysis Balanced. Reliability unknown, not available, or not yet entered into database. Sample collected from tank, distribution, or bailed from well. | TX Water Development Board | GW | HCO3 |  | 126.92 | mg/L
SB-0644 | SB-0644A | 1982-06-16 |  | SD | U | R |  | Analysis Balanced. Reliability unknown, not available, or not yet entered into database. Sample collected from tank, distribution, or bailed from well. | TX Water Development Board | GW | Mg |  | 1 | mg/L
SB-0644 | SB-0644A | 1982-06-16 |  | SD | U | R |  | Analysis Balanced. Reliability unknown, not available, or not yet entered into database. Sample collected from tank, distribution, or bailed from well. | TX Water Development Board | GW | Na |  | 128 | mg/L |  | total, (mg/L as Na)
SB-0644 | SB-0644A | 1982-06-16 |  | SD | U | R |  | Analysis Balanced. Reliability unknown, not available, or not yet entered into database. Sample collected from tank, distribution, or bailed from well. | TX Water Development Board | GW | SO4 |  | 85 | mg/L |  | total, (mg/L as SO4)
SB-0644 | SB-0644A | 1982-06-16 |  | SD | U | R |  | Analysis Balanced. Reliability unknown, not available, or not yet entered into database. Sample collected from tank, distribution, or bailed from well. | TX Water Development Board | GW | CO3 |  | 10.8 | mg/L
SB-0644 | SB-0644A | 1982-06-16 |  | SD | U | R |  | Analysis Balanced. Reliability unknown, not available, or not yet entered into database. Sample collected from tank, distribution, or bailed from well. | TX Water Development Board | GW | Ca |  | 6 | mg/L
SB-0646 | SB-0646A | 1982-07-07 |  | SD | U | R |  | Analysis Balanced. Reliability unknown, not available, or not yet entered into database. Sample collected from tank, distribution, or bailed from well. | TX Water Development Board | GW | Cl |  | 1130 | mg/L |  | total, (mg/L as Cl)
SB-0646 | SB-0646A | 1982-07-07 |  | SD | U | R |  | Analysis Balanced. Reliability unknown, not available, or not yet entered into database. Sample collected from tank, distribution, or bailed from well. | TX Water Development Board | GW | ALK |  | 77 | mg/L
SB-0646 | SB-0646A | 1982-07-07 |  | SD | U | R |  | Analysis Balanced. Reliability unknown, not available, or not yet entered into database. Sample collected from tank, distribution, or bailed from well. | TX Water Development Board | GW | Ca |  | 169 | mg/L
SB-0646 | SB-0646A | 1982-07-07 |  | SD | U | R |  | Analysis Balanced. Reliability unknown, not available, or not yet entered into database. Sample collected from tank, distribution, or bailed from well. | TX Water Development Board | GW | TDS |  | 2491 | mg/L
SB-0646 | SB-0646A | 1982-07-07 |  | SD | U | R |  | Analysis Balanced. Reliability unknown, not available, or not yet entered into database. Sample collected from tank, distribution, or bailed from well. | TX Water Development Board | GW | HCO3 |  | 93.97 | mg/L
SB-0646 | SB-0646A | 1982-07-07 |  | SD | U | R |  | Analysis Balanced. Reliability unknown, not available, or not yet entered into database. Sample collected from tank, distribution, or bailed from well. | TX Water Development Board | GW | Na |  | 668 | mg/L |  | total, (mg/L as Na)
SB-0646 | SB-0646A | 1982-07-07 |  | SD | U | R |  | Analysis Balanced. Reliability unknown, not available, or not yet entered into database. Sample collected from tank, distribution, or bailed from well. | TX Water Development Board | GW | SO4 |  | 390 | mg/L |  | total, (mg/L as SO4)
SB-0646 | SB-0646A | 1982-07-07 |  | SD | U | R |  | Analysis Balanced. Reliability unknown, not available, or not yet entered into database. Sample collected from tank, distribution, or bailed from well. | TX Water Development Board | GW | CO3 |  | 0 | mg/L
SB-0646 | SB-0646A | 1982-07-07 |  | SD | U | R |  | Analysis Balanced. Reliability unknown, not available, or not yet entered into database. Sample collected from tank, distribution, or bailed from well. | TX Water Development Board | GW | Mg |  | 47 | mg/L
SB-0646 | SB-0646A | 1982-07-07 |  | SD | U | R |  | Analysis Balanced. Reliability unknown, not available, or not yet entered into database. Sample collected from tank, distribution, or bailed from well. | TX Water Development Board | GW | HRD |  | 615 | mg/L
SB-0647 | SB-0647A | 1982-07-07 |  | SD | U | R |  | Analysis Balanced. Reliability unknown, not available, or not yet entered into database. Sample collected from tank, distribution, or bailed from well. | TX Water Development Board | GW | TDS |  | 2248 | mg/L
SB-0647 | SB-0647A | 1982-07-07 |  | SD | U | R |  | Analysis Balanced. Reliability unknown, not available, or not yet entered into database. Sample collected from tank, distribution, or bailed from well. | TX Water Development Board | GW | Ca |  | 129 | mg/L
SB-0647 | SB-0647A | 1982-07-07 |  | SD | U | R |  | Analysis Balanced. Reliability unknown, not available, or not yet entered into database. Sample collected from tank, distribution, or bailed from well. | TX Water Development Board | GW | CO3 |  | 0 | mg/L
SB-0647 | SB-0647A | 1982-07-07 |  | SD | U | R |  | Analysis Balanced. Reliability unknown, not available, or not yet entered into database. Sample collected from tank, distribution, or bailed from well. | TX Water Development Board | GW | Mg |  | 46 | mg/L
SB-0647 | SB-0647A | 1982-07-07 |  | SD | U | R |  | Analysis Balanced. Reliability unknown, not available, or not yet entered into database. Sample collected from tank, distribution, or bailed from well. | TX Water Development Board | GW | Cl |  | 1030 | mg/L |  | total, (mg/L as Cl)
SB-0647 | SB-0647A | 1982-07-07 |  | SD | U | R |  | Analysis Balanced. Reliability unknown, not available, or not yet entered into database. Sample collected from tank, distribution, or bailed from well. | TX Water Development Board | GW | HCO3 |  | 106.17 | mg/L
SB-0647 | SB-0647A | 1982-07-07 |  | SD | U | R |  | Analysis Balanced. Reliability unknown, not available, or not yet entered into database. Sample collected from tank, distribution, or bailed from well. | TX Water Development Board | GW | HRD |  | 511 | mg/L
SB-0647 | SB-0647A | 1982-07-07 |  | SD | U | R |  | Analysis Balanced. Reliability unknown, not available, or not yet entered into database. Sample collected from tank, distribution, or bailed from well. | TX Water Development Board | GW | SO4 |  | 330 | mg/L |  | total, (mg/L as SO4)
SB-0647 | SB-0647A | 1982-07-07 |  | SD | U | R |  | Analysis Balanced. Reliability unknown, not available, or not yet entered into database. Sample collected from tank, distribution, or bailed from well. | TX Water Development Board | GW | Na |  | 627 | mg/L |  | total, (mg/L as Na)
SB-0647 | SB-0647A | 1982-07-07 |  | SD | U | R |  | Analysis Balanced. Reliability unknown, not available, or not yet entered into database. Sample collected from tank, distribution, or bailed from well. | TX Water Development Board | GW | ALK |  | 87 | mg/L
SB-0648 | SB-0648A | 1982-07-07 |  | SD | U | R |  | Analysis Balanced. Reliability unknown, not available, or not yet entered into database. Sample collected from tank, distribution, or bailed from well. | TX Water Development Board | GW | HRD |  | 615 | mg/L
SB-0648 | SB-0648A | 1982-07-07 |  | SD | U | R |  | Analysis Balanced. Reliability unknown, not available, or not yet entered into database. Sample collected from tank, distribution, or bailed from well. | TX Water Development Board | GW | SO4 |  | 380 | mg/L |  | total, (mg/L as SO4)
SB-0648 | SB-0648A | 1982-07-07 |  | SD | U | R |  | Analysis Balanced. Reliability unknown, not available, or not yet entered into database. Sample collected from tank, distribution, or bailed from well. | TX Water Development Board | GW | Na |  | 730 | mg/L |  | total, (mg/L as Na)
SB-0648 | SB-0648A | 1982-07-07 |  | SD | U | R |  | Analysis Balanced. Reliability unknown, not available, or not yet entered into database. Sample collected from tank, distribution, or bailed from well. | TX Water Development Board | GW | HCO3 |  | 100.07 | mg/L
SB-0648 | SB-0648A | 1982-07-07 |  | SD | U | R |  | Analysis Balanced. Reliability unknown, not available, or not yet entered into database. Sample collected from tank, distribution, or bailed from well. | TX Water Development Board | GW | Mg |  | 47 | mg/L
SB-0648 | SB-0648A | 1982-07-07 |  | SD | U | R |  | Analysis Balanced. Reliability unknown, not available, or not yet entered into database. Sample collected from tank, distribution, or bailed from well. | TX Water Development Board | GW | CO3 |  | 0 | mg/L
SB-0648 | SB-0648A | 1982-07-07 |  | SD | U | R |  | Analysis Balanced. Reliability unknown, not available, or not yet entered into database. Sample collected from tank, distribution, or bailed from well. | TX Water Development Board | GW | Ca |  | 169 | mg/L
SB-0648 | SB-0648A | 1982-07-07 |  | SD | U | R |  | Analysis Balanced. Reliability unknown, not available, or not yet entered into database. Sample collected from tank, distribution, or bailed from well. | TX Water Development Board | GW | Cl |  | 1230 | mg/L |  | total, (mg/L as Cl)
SB-0648 | SB-0648A | 1982-07-07 |  | SD | U | R |  | Analysis Balanced. Reliability unknown, not available, or not yet entered into database. Sample collected from tank, distribution, or bailed from well. | TX Water Development Board | GW | TDS |  | 2643 | mg/L
SB-0648 | SB-0648A | 1982-07-07 |  | SD | U | R |  | Analysis Balanced. Reliability unknown, not available, or not yet entered into database. Sample collected from tank, distribution, or bailed from well. | TX Water Development Board | GW | ALK |  | 82 | mg/L
SB-0649 | SB-0649C | 1986-06-27 |  | SD | U | R |  | Analysis Balanced. | TX Water Development Board | GW | Cl |  | 886 | mg/L |  | total, (mg/L as Cl)
SB-0649 | SB-0649C | 1986-06-27 |  | SD | U | R |  | Analysis Balanced. | TX Water Development Board | GW | HCO3 |  | 135.46 | mg/L
SB-0649 | SB-0649C | 1986-06-27 |  | SD | U | R |  | Analysis Balanced. | TX Water Development Board | GW | HRD |  | 329 | mg/L
SB-0649 | SB-0649C | 1986-06-27 |  | SD | U | R |  | Analysis Balanced. | TX Water Development Board | GW | Ca |  | 76 | mg/L
SB-0649 | SB-0649C | 1986-06-27 |  | SD | U | R |  | Analysis Balanced. | TX Water Development Board | GW | TDS |  | 2117 | mg/L
SB-0649 | SB-0649C | 1986-06-27 |  | SD | U | R |  | Analysis Balanced. | TX Water Development Board | GW | ALK |  | 111 | mg/L
SB-0649 | SB-0649C | 1986-06-27 |  | SD | U | R |  | Analysis Balanced. | TX Water Development Board | GW | CO3 |  | 0 | mg/L
SB-0649 | SB-0649C | 1986-06-27 |  | SD | U | R |  | Analysis Balanced. | TX Water Development Board | GW | SO4 |  | 383 | mg/L |  | total, (mg/L as SO4)
SB-0649 | SB-0649C | 1986-06-27 |  | SD | U | R |  | Analysis Balanced. | TX Water Development Board | GW | Mg |  | 34 | mg/L
SB-0649 | SB-0649C | 1986-06-27 |  | SD | U | R |  | Analysis Balanced. | TX Water Development Board | GW | Na |  | 653 | mg/L |  | total, (mg/L as Na)
SB-0649 | SB-0649D | 1988-12-28 |  | SD | U | R |  | Analysis Balanced. | TX Water Development Board | GW | TDS |  | 2429 | mg/L
SB-0649 | SB-0649D | 1988-12-28 |  | SD | U | R |  | Analysis Balanced. | TX Water Development Board | GW | HCO3 |  | 200.14 | mg/L
SB-0649 | SB-0649D | 1988-12-28 |  | SD | U | R |  | Analysis Balanced. | TX Water Development Board | GW | CO3 |  | 0 | mg/L
SB-0649 | SB-0649D | 1988-12-28 |  | SD | U | R |  | Analysis Balanced. | TX Water Development Board | GW | Ca |  | 103 | mg/L
SB-0649 | SB-0649D | 1988-12-28 |  | SD | U | R |  | Analysis Balanced. | TX Water Development Board | GW | SO4 |  | 366 | mg/L |  | total, (mg/L as SO4)
SB-0649 | SB-0649D | 1988-12-28 |  | SD | U | R |  | Analysis Balanced. | TX Water Development Board | GW | Cl |  | 1030 | mg/L |  | total, (mg/L as Cl)
SB-0649 | SB-0649D | 1988-12-28 |  | SD | U | R |  | Analysis Balanced. | TX Water Development Board | GW | ALK |  | 164 | mg/L
SB-0649 | SB-0649D | 1988-12-28 |  | SD | U | R |  | Analysis Balanced. | TX Water Development Board | GW | Mg |  | 38 | mg/L
SB-0649 | SB-0649D | 1988-12-28 |  | SD | U | R |  | Analysis Balanced. | TX Water Development Board | GW | HRD |  | 413 | mg/L
SB-0649 | SB-0649D | 1988-12-28 |  | SD | U | R |  | Analysis Balanced. | TX Water Development Board | GW | Na |  | 736 | mg/L |  | total, (mg/L as Na)
SB-0649 | SB-0649A | 1976-07-07 |  | SD | U | R |  | Analysis Balanced. Collected from sufficiently pumped well but not filtered or preserved. Holding time probably not honored. | TX Water Development Board | GW | Cl |  | 461 | mg/L |  | total, (mg/L as Cl)
SB-0649 | SB-0649A | 1976-07-07 |  | SD | U | R |  | Analysis Balanced. Collected from sufficiently pumped well but not filtered or preserved. Holding time probably not honored. | TX Water Development Board | GW | CO3 |  | 0 | mg/L
SB-0649 | SB-0649A | 1976-07-07 |  | SD | U | R |  | Analysis Balanced. Collected from sufficiently pumped well but not filtered or preserved. Holding time probably not honored. | TX Water Development Board | GW | ALK |  | 181 | mg/L
SB-0649 | SB-0649A | 1976-07-07 |  | SD | U | R |  | Analysis Balanced. Collected from sufficiently pumped well but not filtered or preserved. Holding time probably not honored. | TX Water Development Board | GW | SO4 |  | 264 | mg/L |  | total, (mg/L as SO4)
SB-0649 | SB-0649A | 1976-07-07 |  | SD | U | R |  | Analysis Balanced. Collected from sufficiently pumped well but not filtered or preserved. Holding time probably not honored. | TX Water Development Board | GW | K |  | 17 | mg/L |  | total, (mg/L as K)
SB-0649 | SB-0649A | 1976-07-07 |  | SD | U | R |  | Analysis Balanced. Collected from sufficiently pumped well but not filtered or preserved. Holding time probably not honored. | TX Water Development Board | GW | HRD |  | 205 | mg/L
SB-0649 | SB-0649A | 1976-07-07 |  | SD | U | R |  | Analysis Balanced. Collected from sufficiently pumped well but not filtered or preserved. Holding time probably not honored. | TX Water Development Board | GW | Ca |  | 56 | mg/L
SB-0649 | SB-0649A | 1976-07-07 |  | SD | U | R |  | Analysis Balanced. Collected from sufficiently pumped well but not filtered or preserved. Holding time probably not honored. | TX Water Development Board | GW | Mg |  | 16 | mg/L
SB-0649 | SB-0649A | 1976-07-07 |  | SD | U | R |  | Analysis Balanced. Collected from sufficiently pumped well but not filtered or preserved. Holding time probably not honored. | TX Water Development Board | GW | TDS |  | 1372 | mg/L
SB-0649 | SB-0649A | 1976-07-07 |  | SD | U | R |  | Analysis Balanced. Collected from sufficiently pumped well but not filtered or preserved. Holding time probably not honored. | TX Water Development Board | GW | HCO3 |  | 220.88 | mg/L
SB-0649 | SB-0649A | 1976-07-07 |  | SD | U | R |  | Analysis Balanced. Collected from sufficiently pumped well but not filtered or preserved. Holding time probably not honored. | TX Water Development Board | GW | Na |  | 405 | mg/L |  | total, (mg/L as Na)
SB-0649 | SB-0649B | 1978-08-17 |  | SD | U | R |  | Analysis Balanced. Reliability unknown, not available, or not yet entered into database. Sample collected from tank, distribution, or bailed from well. | TX Water Development Board | GW | SO4 |  | 280 | mg/L |  | total, (mg/L as SO4)
SB-0649 | SB-0649B | 1978-08-17 |  | SD | U | R |  | Analysis Balanced. Reliability unknown, not available, or not yet entered into database. Sample collected from tank, distribution, or bailed from well. | TX Water Development Board | GW | Mg |  | 15 | mg/L
SB-0649 | SB-0649B | 1978-08-17 |  | SD | U | R |  | Analysis Balanced. Reliability unknown, not available, or not yet entered into database. Sample collected from tank, distribution, or bailed from well. | TX Water Development Board | GW | HCO3 |  | 209.9 | mg/L
SB-0649 | SB-0649B | 1978-08-17 |  | SD | U | R |  | Analysis Balanced. Reliability unknown, not available, or not yet entered into database. Sample collected from tank, distribution, or bailed from well. | TX Water Development Board | GW | Cl |  | 740 | mg/L |  | total, (mg/L as Cl)
SB-0649 | SB-0649B | 1978-08-17 |  | SD | U | R |  | Analysis Balanced. Reliability unknown, not available, or not yet entered into database. Sample collected from tank, distribution, or bailed from well. | TX Water Development Board | GW | CO3 |  | 0 | mg/L
SB-0649 | SB-0649B | 1978-08-17 |  | SD | U | R |  | Analysis Balanced. Reliability unknown, not available, or not yet entered into database. Sample collected from tank, distribution, or bailed from well. | TX Water Development Board | GW | Na |  | 559 | mg/L |  | total, (mg/L as Na)
SB-0649 | SB-0649B | 1978-08-17 |  | SD | U | R |  | Analysis Balanced. Reliability unknown, not available, or not yet entered into database. Sample collected from tank, distribution, or bailed from well. | TX Water Development Board | GW | TDS |  | 1810 | mg/L
SB-0649 | SB-0649B | 1978-08-17 |  | SD | U | R |  | Analysis Balanced. Reliability unknown, not available, or not yet entered into database. Sample collected from tank, distribution, or bailed from well. | TX Water Development Board | GW | Ca |  | 92 | mg/L
SB-0649 | SB-0649B | 1978-08-17 |  | SD | U | R |  | Analysis Balanced. Reliability unknown, not available, or not yet entered into database. Sample collected from tank, distribution, or bailed from well. | TX Water Development Board | GW | ALK |  | 172 | mg/L
SB-0649 | SB-0649B | 1978-08-17 |  | SD | U | R |  | Analysis Balanced. Reliability unknown, not available, or not yet entered into database. Sample collected from tank, distribution, or bailed from well. | TX Water Development Board | GW | HRD |  | 291 | mg/L
SB-0651 | SB-0651B | 1985-11-18 |  | SD | U | R |  | Analysis Balanced. PROBE TESTING LAB Reliability unknown, not available, or not yet entered into database. Sample collected from tank, distribution, or bailed from well. | TX Water Development Board | GW | TDS |  | 738 | mg/L
SB-0651 | SB-0651B | 1985-11-18 |  | SD | U | R |  | Analysis Balanced. PROBE TESTING LAB Reliability unknown, not available, or not yet entered into database. Sample collected from tank, distribution, or bailed from well. | TX Water Development Board | GW | Mg |  | 8.83 | mg/L
SB-0651 | SB-0651B | 1985-11-18 |  | SD | U | R |  | Analysis Balanced. PROBE TESTING LAB Reliability unknown, not available, or not yet entered into database. Sample collected from tank, distribution, or bailed from well. | TX Water Development Board | GW | HRD |  | 86 | mg/L
SB-0651 | SB-0651B | 1985-11-18 |  | SD | U | R |  | Analysis Balanced. PROBE TESTING LAB Reliability unknown, not available, or not yet entered into database. Sample collected from tank, distribution, or bailed from well. | TX Water Development Board | GW | HCO3 |  | 92.75 | mg/L
SB-0651 | SB-0651B | 1985-11-18 |  | SD | U | R |  | Analysis Balanced. PROBE TESTING LAB Reliability unknown, not available, or not yet entered into database. Sample collected from tank, distribution, or bailed from well. | TX Water Development Board | GW | Ca |  | 19.91 | mg/L
SB-0651 | SB-0651B | 1985-11-18 |  | SD | U | R |  | Analysis Balanced. PROBE TESTING LAB Reliability unknown, not available, or not yet entered into database. Sample collected from tank, distribution, or bailed from well. | TX Water Development Board | GW | Na |  | 239 | mg/L |  | total, (mg/L as Na)
SB-0651 | SB-0651B | 1985-11-18 |  | SD | U | R |  | Analysis Balanced. PROBE TESTING LAB Reliability unknown, not available, or not yet entered into database. Sample collected from tank, distribution, or bailed from well. | TX Water Development Board | GW | SO4 |  | 150 | mg/L |  | total, (mg/L as SO4)
SB-0651 | SB-0651B | 1985-11-18 |  | SD | U | R |  | Analysis Balanced. PROBE TESTING LAB Reliability unknown, not available, or not yet entered into database. Sample collected from tank, distribution, or bailed from well. | TX Water Development Board | GW | Cl |  | 275 | mg/L |  | total, (mg/L as Cl)
SB-0651 | SB-0651B | 1985-11-18 |  | SD | U | R |  | Analysis Balanced. PROBE TESTING LAB Reliability unknown, not available, or not yet entered into database. Sample collected from tank, distribution, or bailed from well. | TX Water Development Board | GW | CO3 |  | 0 | mg/L
SB-0651 | SB-0651B | 1985-11-18 |  | SD | U | R |  | Analysis Balanced. PROBE TESTING LAB Reliability unknown, not available, or not yet entered into database. Sample collected from tank, distribution, or bailed from well. | TX Water Development Board | GW | ALK |  | 76 | mg/L
SB-0651 | SB-0651D | 1988-12-30 |  | SD | U | R |  | Analysis Balanced. | TX Water Development Board | GW | SO4 |  | 129 | mg/L |  | total, (mg/L as SO4)
SB-0651 | SB-0651D | 1988-12-30 |  | SD | U | R |  | Analysis Balanced. | TX Water Development Board | GW | ALK |  | 84 | mg/L
SB-0651 | SB-0651D | 1988-12-30 |  | SD | U | R |  | Analysis Balanced. | TX Water Development Board | GW | HRD |  | 59 | mg/L
SB-0651 | SB-0651D | 1988-12-30 |  | SD | U | R |  | Analysis Balanced. | TX Water Development Board | GW | Cl |  | 245 | mg/L |  | total, (mg/L as Cl)
SB-0651 | SB-0651D | 1988-12-30 |  | SD | U | R |  | Analysis Balanced. | TX Water Development Board | GW | Mg |  | 1 | mg/L
SB-0651 | SB-0651D | 1988-12-30 |  | SD | U | R |  | Analysis Balanced. | TX Water Development Board | GW | TDS |  | 688 | mg/L
SB-0651 | SB-0651D | 1988-12-30 |  | SD | U | R |  | Analysis Balanced. | TX Water Development Board | GW | Na |  | 234 | mg/L |  | total, (mg/L as Na)
SB-0651 | SB-0651D | 1988-12-30 |  | SD | U | R |  | Analysis Balanced. | TX Water Development Board | GW | HCO3 |  | 102.51 | mg/L
SB-0651 | SB-0651D | 1988-12-30 |  | SD | U | R |  | Analysis Balanced. | TX Water Development Board | GW | CO3 |  | 0 | mg/L
SB-0651 | SB-0651D | 1988-12-30 |  | SD | U | R |  | Analysis Balanced. | TX Water Development Board | GW | Ca |  | 22 | mg/L
SB-0651 | SB-0651C | 1988-05-04 |  | SD | U | R |  | Analysis Balanced. Reliability unknown, not available, or not yet entered into database. Sample collected from tank, distribution, or bailed from well. | TX Water Development Board | GW | Ca |  | 25 | mg/L
SB-0651 | SB-0651C | 1988-05-04 |  | SD | U | R |  | Analysis Balanced. Reliability unknown, not available, or not yet entered into database. Sample collected from tank, distribution, or bailed from well. | TX Water Development Board | GW | Na |  | 250 | mg/L |  | total, (mg/L as Na)
SB-0651 | SB-0651C | 1988-05-04 |  | SD | U | R |  | Analysis Balanced. Reliability unknown, not available, or not yet entered into database. Sample collected from tank, distribution, or bailed from well. | TX Water Development Board | GW | ALK |  | 67 | mg/L
SB-0651 | SB-0651C | 1988-05-04 |  | SD | U | R |  | Analysis Balanced. Reliability unknown, not available, or not yet entered into database. Sample collected from tank, distribution, or bailed from well. | TX Water Development Board | GW | K |  | 3.7 | mg/L |  | total, (mg/L as K)
SB-0651 | SB-0651C | 1988-05-04 |  | SD | U | R |  | Analysis Balanced. Reliability unknown, not available, or not yet entered into database. Sample collected from tank, distribution, or bailed from well. | TX Water Development Board | GW | TDS |  | 1786 | mg/L
SB-0651 | SB-0651C | 1988-05-04 |  | SD | U | R |  | Analysis Balanced. Reliability unknown, not available, or not yet entered into database. Sample collected from tank, distribution, or bailed from well. | TX Water Development Board | GW | Mg |  | 2.2 | mg/L
SB-0651 | SB-0651C | 1988-05-04 |  | SD | U | R |  | Analysis Balanced. Reliability unknown, not available, or not yet entered into database. Sample collected from tank, distribution, or bailed from well. | TX Water Development Board | GW | Cl |  | 290 | mg/L |  | total, (mg/L as Cl)
SB-0651 | SB-0651C | 1988-05-04 |  | SD | U | R |  | Analysis Balanced. Reliability unknown, not available, or not yet entered into database. Sample collected from tank, distribution, or bailed from well. | TX Water Development Board | GW | CO3 |  | 0 | mg/L
SB-0651 | SB-0651C | 1988-05-04 |  | SD | U | R |  | Analysis Balanced. Reliability unknown, not available, or not yet entered into database. Sample collected from tank, distribution, or bailed from well. | TX Water Development Board | GW | HRD |  | 71 | mg/L
SB-0651 | SB-0651C | 1988-05-04 |  | SD | U | R |  | Analysis Balanced. Reliability unknown, not available, or not yet entered into database. Sample collected from tank, distribution, or bailed from well. | TX Water Development Board | GW | SO4 |  | 1140 | mg/L |  | total, (mg/L as SO4)
SB-0651 | SB-0651C | 1988-05-04 |  | SD | U | R |  | Analysis Balanced. Reliability unknown, not available, or not yet entered into database. Sample collected from tank, distribution, or bailed from well. | TX Water Development Board | GW | HCO3 |  | 81.76 | mg/L
SB-0651 | SB-0651A | 1985-11-07 |  | SD | U | R |  | Analysis Balanced. Reliability unknown, not available, or not yet entered into database. Sample collected from tank, distribution, or bailed from well. | TX Water Development Board | GW | Na |  | 258 | mg/L |  | total, (mg/L as Na)
SB-0651 | SB-0651A | 1985-11-07 |  | SD | U | R |  | Analysis Balanced. Reliability unknown, not available, or not yet entered into database. Sample collected from tank, distribution, or bailed from well. | TX Water Development Board | GW | ALK |  | 71 | mg/L
SB-0651 | SB-0651A | 1985-11-07 |  | SD | U | R |  | Analysis Balanced. Reliability unknown, not available, or not yet entered into database. Sample collected from tank, distribution, or bailed from well. | TX Water Development Board | GW | HCO3 |  | 87 | mg/L
SB-0651 | SB-0651A | 1985-11-07 |  | SD | U | R |  | Analysis Balanced. Reliability unknown, not available, or not yet entered into database. Sample collected from tank, distribution, or bailed from well. | TX Water Development Board | GW | CO3 |  | 0 | mg/L
SB-0651 | SB-0651A | 1985-11-07 |  | SD | U | R |  | Analysis Balanced. Reliability unknown, not available, or not yet entered into database. Sample collected from tank, distribution, or bailed from well. | TX Water Development Board | GW | Mg |  | 2 | mg/L
SB-0651 | SB-0651A | 1985-11-07 |  | SD | U | R |  | Analysis Balanced. Reliability unknown, not available, or not yet entered into database. Sample collected from tank, distribution, or bailed from well. | TX Water Development Board | GW | HRD |  | 72 | mg/L
SB-0651 | SB-0651A | 1985-11-07 |  | SD | U | R |  | Analysis Balanced. Reliability unknown, not available, or not yet entered into database. Sample collected from tank, distribution, or bailed from well. | TX Water Development Board | GW | TDS |  | 773 | mg/L
SB-0651 | SB-0651A | 1985-11-07 |  | SD | U | R |  | Analysis Balanced. Reliability unknown, not available, or not yet entered into database. Sample collected from tank, distribution, or bailed from well. | TX Water Development Board | GW | Ca |  | 25 | mg/L
SB-0651 | SB-0651A | 1985-11-07 |  | SD | U | R |  | Analysis Balanced. Reliability unknown, not available, or not yet entered into database. Sample collected from tank, distribution, or bailed from well. | TX Water Development Board | GW | Cl |  | 296 | mg/L |  | total, (mg/L as Cl)
SB-0651 | SB-0651A | 1985-11-07 |  | SD | U | R |  | Analysis Balanced. Reliability unknown, not available, or not yet entered into database. Sample collected from tank, distribution, or bailed from well. | TX Water Development Board | GW | SO4 |  | 145 | mg/L |  | total, (mg/L as SO4)
SB-0653 | SB-0653A | 1952-03-25 |  | SD | U | R |  | Analysis Balanced. Taken prior to well completion Reliability unknown, not available, or not yet entered into database. Sample collected from tank, distribution, or bailed from well. | TX Water Development Board | GW | Mg |  | 29 | mg/L
SB-0653 | SB-0653A | 1952-03-25 |  | SD | U | R |  | Analysis Balanced. Taken prior to well completion Reliability unknown, not available, or not yet entered into database. Sample collected from tank, distribution, or bailed from well. | TX Water Development Board | GW | CO3 |  | 0 | mg/L
SB-0653 | SB-0653A | 1952-03-25 |  | SD | U | R |  | Analysis Balanced. Taken prior to well completion Reliability unknown, not available, or not yet entered into database. Sample collected from tank, distribution, or bailed from well. | TX Water Development Board | GW | HCO3 |  | 119.59 | mg/L
SB-0653 | SB-0653A | 1952-03-25 |  | SD | U | R |  | Analysis Balanced. Taken prior to well completion Reliability unknown, not available, or not yet entered into database. Sample collected from tank, distribution, or bailed from well. | TX Water Development Board | GW | Ca |  | 79 | mg/L
SB-0653 | SB-0653A | 1952-03-25 |  | SD | U | R |  | Analysis Balanced. Taken prior to well completion Reliability unknown, not available, or not yet entered into database. Sample collected from tank, distribution, or bailed from well. | TX Water Development Board | GW | Cl |  | 410 | mg/L |  | total, (mg/L as Cl)
SB-0653 | SB-0653A | 1952-03-25 |  | SD | U | R |  | Analysis Balanced. Taken prior to well completion Reliability unknown, not available, or not yet entered into database. Sample collected from tank, distribution, or bailed from well. | TX Water Development Board | GW | Na |  | 489 | mg/L |  | total, (mg/L as Na)
SB-0653 | SB-0653A | 1952-03-25 |  | SD | U | R |  | Analysis Balanced. Taken prior to well completion Reliability unknown, not available, or not yet entered into database. Sample collected from tank, distribution, or bailed from well. | TX Water Development Board | GW | HRD |  | 317 | mg/L
SB-0653 | SB-0653A | 1952-03-25 |  | SD | U | R |  | Analysis Balanced. Taken prior to well completion Reliability unknown, not available, or not yet entered into database. Sample collected from tank, distribution, or bailed from well. | TX Water Development Board | GW | TDS |  | 1785 | mg/L
SB-0653 | SB-0653A | 1952-03-25 |  | SD | U | R |  | Analysis Balanced. Taken prior to well completion Reliability unknown, not available, or not yet entered into database. Sample collected from tank, distribution, or bailed from well. | TX Water Development Board | GW | ALK |  | 98 | mg/L
SB-0653 | SB-0653A | 1952-03-25 |  | SD | U | R |  | Analysis Balanced. Taken prior to well completion Reliability unknown, not available, or not yet entered into database. Sample collected from tank, distribution, or bailed from well. | TX Water Development Board | GW | SO4 |  | 685 | mg/L |  | total, (mg/L as SO4)
SB-0655 | SB-0655B | 1985-12-18 |  | SD | U | R |  | Analysis Balanced. | TX Water Development Board | GW | Na |  | 478 | mg/L |  | total, (mg/L as Na)
SB-0655 | SB-0655B | 1985-12-18 |  | SD | U | R |  | Analysis Balanced. | TX Water Development Board | GW | Mg |  | 18 | mg/L
SB-0655 | SB-0655B | 1985-12-18 |  | SD | U | R |  | Analysis Balanced. | TX Water Development Board | GW | SO4 |  | 614 | mg/L |  | total, (mg/L as SO4)
SB-0655 | SB-0655B | 1985-12-18 |  | SD | U | R |  | Analysis Balanced. | TX Water Development Board | GW | ALK |  | 146 | mg/L
SB-0655 | SB-0655B | 1985-12-18 |  | SD | U | R |  | Analysis Balanced. | TX Water Development Board | GW | HCO3 |  | 178.17 | mg/L
SB-0655 | SB-0655B | 1985-12-18 |  | SD | U | R |  | Analysis Balanced. | TX Water Development Board | GW | TDS |  | 1646 | mg/L
SB-0655 | SB-0655B | 1985-12-18 |  | SD | U | R |  | Analysis Balanced. | TX Water Development Board | GW | CO3 |  | 0 | mg/L
SB-0655 | SB-0655B | 1985-12-18 |  | SD | U | R |  | Analysis Balanced. | TX Water Development Board | GW | Cl |  | 351 | mg/L |  | total, (mg/L as Cl)
SB-0655 | SB-0655B | 1985-12-18 |  | SD | U | R |  | Analysis Balanced. | TX Water Development Board | GW | Ca |  | 66 | mg/L
SB-0655 | SB-0655B | 1985-12-18 |  | SD | U | R |  | Analysis Balanced. | TX Water Development Board | GW | HRD |  | 238 | mg/L
SB-0655 | SB-0655A | 1972-03-23 |  | SD | U | R |  | Analysis Balanced. Reliability unknown, not available, or not yet entered into database. Sample collected from tank, distribution, or bailed from well. | TX Water Development Board | GW | Ca |  | 79 | mg/L
SB-0655 | SB-0655A | 1972-03-23 |  | SD | U | R |  | Analysis Balanced. Reliability unknown, not available, or not yet entered into database. Sample collected from tank, distribution, or bailed from well. | TX Water Development Board | GW | Mg |  | 16 | mg/L
SB-0655 | SB-0655A | 1972-03-23 |  | SD | U | R |  | Analysis Balanced. Reliability unknown, not available, or not yet entered into database. Sample collected from tank, distribution, or bailed from well. | TX Water Development Board | GW | ALK |  | 105 | mg/L
SB-0655 | SB-0655A | 1972-03-23 |  | SD | U | R |  | Analysis Balanced. Reliability unknown, not available, or not yet entered into database. Sample collected from tank, distribution, or bailed from well. | TX Water Development Board | GW | HCO3 |  | 128.14 | mg/L
SB-0655 | SB-0655A | 1972-03-23 |  | SD | U | R |  | Analysis Balanced. Reliability unknown, not available, or not yet entered into database. Sample collected from tank, distribution, or bailed from well. | TX Water Development Board | GW | CO3 |  | 0 | mg/L
SB-0655 | SB-0655A | 1972-03-23 |  | SD | U | R |  | Analysis Balanced. Reliability unknown, not available, or not yet entered into database. Sample collected from tank, distribution, or bailed from well. | TX Water Development Board | GW | SO4 |  | 549 | mg/L |  | total, (mg/L as SO4)
SB-0655 | SB-0655A | 1972-03-23 |  | SD | U | R |  | Analysis Balanced. Reliability unknown, not available, or not yet entered into database. Sample collected from tank, distribution, or bailed from well. | TX Water Development Board | GW | Na |  | 371 | mg/L |  | total, (mg/L as Na)
SB-0655 | SB-0655A | 1972-03-23 |  | SD | U | R |  | Analysis Balanced. Reliability unknown, not available, or not yet entered into database. Sample collected from tank, distribution, or bailed from well. | TX Water Development Board | GW | TDS |  | 1358 | mg/L
SB-0655 | SB-0655A | 1972-03-23 |  | SD | U | R |  | Analysis Balanced. Reliability unknown, not available, or not yet entered into database. Sample collected from tank, distribution, or bailed from well. | TX Water Development Board | GW | Cl |  | 280 | mg/L |  | total, (mg/L as Cl)
SB-0655 | SB-0655A | 1972-03-23 |  | SD | U | R |  | Analysis Balanced. Reliability unknown, not available, or not yet entered into database. Sample collected from tank, distribution, or bailed from well. | TX Water Development Board | GW | HRD |  | 262 | mg/L
SB-0656 | SB-0656B | 1989-08-23 |  | SD | U | R |  | Analysis Balanced. | TX Water Development Board | GW | Ca |  | 117.8 | mg/L
SB-0656 | SB-0656B | 1989-08-23 |  | SD | U | R |  | Analysis Balanced. | TX Water Development Board | GW | CO3 |  | 0 | mg/L
SB-0656 | SB-0656B | 1989-08-23 |  | SD | U | R |  | Analysis Balanced. | TX Water Development Board | GW | HRD |  | 407 | mg/L
SB-0656 | SB-0656B | 1989-08-23 |  | SD | U | R |  | Analysis Balanced. | TX Water Development Board | GW | SO4 |  | 672.7 | mg/L |  | total, (mg/L as SO4)
SB-0656 | SB-0656B | 1989-08-23 |  | SD | U | R |  | Analysis Balanced. | TX Water Development Board | GW | HCO3 |  | 120.81 | mg/L
SB-0656 | SB-0656B | 1989-08-23 |  | SD | U | R |  | Analysis Balanced. | TX Water Development Board | GW | TDS |  | 1935 | mg/L
SB-0656 | SB-0656B | 1989-08-23 |  | SD | U | R |  | Analysis Balanced. | TX Water Development Board | GW | ALK |  | 99 | mg/L
SB-0656 | SB-0656B | 1989-08-23 |  | SD | U | R |  | Analysis Balanced. | TX Water Development Board | GW | Na |  | 513 | mg/L |  | total, (mg/L as Na)
SB-0656 | SB-0656B | 1989-08-23 |  | SD | U | R |  | Analysis Balanced. | TX Water Development Board | GW | Cl |  | 509.8 | mg/L |  | total, (mg/L as Cl)
SB-0656 | SB-0656B | 1989-08-23 |  | SD | U | R |  | Analysis Balanced. | TX Water Development Board | GW | Mg |  | 27.6 | mg/L
SB-0656 | SB-0656A | 1976-07-05 |  | SD | U | R |  | Analysis Balanced. Collected from sufficiently pumped well but not filtered or preserved. Holding time probably not honored. | TX Water Development Board | GW | ALK |  | 101 | mg/L
SB-0656 | SB-0656A | 1976-07-05 |  | SD | U | R |  | Analysis Balanced. Collected from sufficiently pumped well but not filtered or preserved. Holding time probably not honored. | TX Water Development Board | GW | Cl |  | 462 | mg/L |  | total, (mg/L as Cl)
SB-0656 | SB-0656A | 1976-07-05 |  | SD | U | R |  | Analysis Balanced. Collected from sufficiently pumped well but not filtered or preserved. Holding time probably not honored. | TX Water Development Board | GW | Ca |  | 136 | mg/L
SB-0656 | SB-0656A | 1976-07-05 |  | SD | U | R |  | Analysis Balanced. Collected from sufficiently pumped well but not filtered or preserved. Holding time probably not honored. | TX Water Development Board | GW | Mg |  | 24 | mg/L
SB-0656 | SB-0656A | 1976-07-05 |  | SD | U | R |  | Analysis Balanced. Collected from sufficiently pumped well but not filtered or preserved. Holding time probably not honored. | TX Water Development Board | GW | SO4 |  | 950 | mg/L |  | total, (mg/L as SO4)
SB-0656 | SB-0656A | 1976-07-05 |  | SD | U | R |  | Analysis Balanced. Collected from sufficiently pumped well but not filtered or preserved. Holding time probably not honored. | TX Water Development Board | GW | Na |  | 580 | mg/L |  | total, (mg/L as Na)
SB-0656 | SB-0656A | 1976-07-05 |  | SD | U | R |  | Analysis Balanced. Collected from sufficiently pumped well but not filtered or preserved. Holding time probably not honored. | TX Water Development Board | GW | HRD |  | 438 | mg/L
SB-0656 | SB-0656A | 1976-07-05 |  | SD | U | R |  | Analysis Balanced. Collected from sufficiently pumped well but not filtered or preserved. Holding time probably not honored. | TX Water Development Board | GW | CO3 |  | 0 | mg/L
SB-0656 | SB-0656A | 1976-07-05 |  | SD | U | R |  | Analysis Balanced. Collected from sufficiently pumped well but not filtered or preserved. Holding time probably not honored. | TX Water Development Board | GW | HCO3 |  | 123.25 | mg/L
SB-0656 | SB-0656A | 1976-07-05 |  | SD | U | R |  | Analysis Balanced. Collected from sufficiently pumped well but not filtered or preserved. Holding time probably not honored. | TX Water Development Board | GW | TDS |  | 2241 | mg/L
SB-0658 | SB-0658A | 1975-02-26 |  | SD | U | R |  | Analysis Balanced. | TX Water Development Board | GW | Na |  | 497 | mg/L |  | total, (mg/L as Na)
SB-0658 | SB-0658A | 1975-02-26 |  | SD | U | R |  | Analysis Balanced. | TX Water Development Board | GW | ALK |  | 39 | mg/L
SB-0658 | SB-0658A | 1975-02-26 |  | SD | U | R |  | Analysis Balanced. | TX Water Development Board | GW | HRD |  | 145 | mg/L
SB-0658 | SB-0658A | 1975-02-26 |  | SD | U | R |  | Analysis Balanced. | TX Water Development Board | GW | SO4 |  | 749 | mg/L |  | total, (mg/L as SO4)
SB-0658 | SB-0658A | 1975-02-26 |  | SD | U | R |  | Analysis Balanced. | TX Water Development Board | GW | Cl |  | 290 | mg/L |  | total, (mg/L as Cl)
SB-0658 | SB-0658A | 1975-02-26 |  | SD | U | R |  | Analysis Balanced. | TX Water Development Board | GW | Ca |  | 42 | mg/L
SB-0658 | SB-0658A | 1975-02-26 |  | SD | U | R |  | Analysis Balanced. | TX Water Development Board | GW | TDS |  | 1612 | mg/L
SB-0658 | SB-0658A | 1975-02-26 |  | SD | U | R |  | Analysis Balanced. | TX Water Development Board | GW | Mg |  | 10 | mg/L
SB-0658 | SB-0658A | 1975-02-26 |  | SD | U | R |  | Analysis Balanced. | TX Water Development Board | GW | HCO3 |  | 25.63 | mg/L
SB-0658 | SB-0658A | 1975-02-26 |  | SD | U | R |  | Analysis Balanced. | TX Water Development Board | GW | CO3 |  | 10.8 | mg/L
SB-0658 | SB-0658C | 1985-12-18 |  | SD | U | R |  | Analysis Balanced. | TX Water Development Board | GW | Ca |  | 92 | mg/L
SB-0658 | SB-0658C | 1985-12-18 |  | SD | U | R |  | Analysis Balanced. | TX Water Development Board | GW | Mg |  | 21 | mg/L
SB-0658 | SB-0658C | 1985-12-18 |  | SD | U | R |  | Analysis Balanced. | TX Water Development Board | GW | TDS |  | 1742 | mg/L
SB-0658 | SB-0658C | 1985-12-18 |  | SD | U | R |  | Analysis Balanced. | TX Water Development Board | GW | HCO3 |  | 151.32 | mg/L
SB-0658 | SB-0658C | 1985-12-18 |  | SD | U | R |  | Analysis Balanced. | TX Water Development Board | GW | Na |  | 480 | mg/L |  | total, (mg/L as Na)
SB-0658 | SB-0658C | 1985-12-18 |  | SD | U | R |  | Analysis Balanced. | TX Water Development Board | GW | CO3 |  | 0 | mg/L
SB-0658 | SB-0658C | 1985-12-18 |  | SD | U | R |  | Analysis Balanced. | TX Water Development Board | GW | HRD |  | 315 | mg/L
SB-0658 | SB-0658C | 1985-12-18 |  | SD | U | R |  | Analysis Balanced. | TX Water Development Board | GW | SO4 |  | 688 | mg/L |  | total, (mg/L as SO4)
SB-0658 | SB-0658C | 1985-12-18 |  | SD | U | R |  | Analysis Balanced. | TX Water Development Board | GW | Cl |  | 368 | mg/L |  | total, (mg/L as Cl)
SB-0658 | SB-0658C | 1985-12-18 |  | SD | U | R |  | Analysis Balanced. | TX Water Development Board | GW | ALK |  | 124 | mg/L
SB-0658 | SB-0658B | 1976-07-05 |  | SD | U | R |  | Analysis Balanced. Collected from sufficiently pumped well but not filtered or preserved. Holding time probably not honored. | TX Water Development Board | GW | Na |  | 381 | mg/L |  | total, (mg/L as Na)
SB-0658 | SB-0658B | 1976-07-05 |  | SD | U | R |  | Analysis Balanced. Collected from sufficiently pumped well but not filtered or preserved. Holding time probably not honored. | TX Water Development Board | GW | HRD |  | 270 | mg/L
SB-0658 | SB-0658B | 1976-07-05 |  | SD | U | R |  | Analysis Balanced. Collected from sufficiently pumped well but not filtered or preserved. Holding time probably not honored. | TX Water Development Board | GW | ALK |  | 105 | mg/L
SB-0658 | SB-0658B | 1976-07-05 |  | SD | U | R |  | Analysis Balanced. Collected from sufficiently pumped well but not filtered or preserved. Holding time probably not honored. | TX Water Development Board | GW | HCO3 |  | 128.14 | mg/L
SB-0658 | SB-0658B | 1976-07-05 |  | SD | U | R |  | Analysis Balanced. Collected from sufficiently pumped well but not filtered or preserved. Holding time probably not honored. | TX Water Development Board | GW | SO4 |  | 580 | mg/L |  | total, (mg/L as SO4)
SB-0658 | SB-0658B | 1976-07-05 |  | SD | U | R |  | Analysis Balanced. Collected from sufficiently pumped well but not filtered or preserved. Holding time probably not honored. | TX Water Development Board | GW | CO3 |  | 0 | mg/L
SB-0658 | SB-0658B | 1976-07-05 |  | SD | U | R |  | Analysis Balanced. Collected from sufficiently pumped well but not filtered or preserved. Holding time probably not honored. | TX Water Development Board | GW | Ca |  | 82 | mg/L
SB-0658 | SB-0658B | 1976-07-05 |  | SD | U | R |  | Analysis Balanced. Collected from sufficiently pumped well but not filtered or preserved. Holding time probably not honored. | TX Water Development Board | GW | TDS |  | 1444 | mg/L
SB-0658 | SB-0658B | 1976-07-05 |  | SD | U | R |  | Analysis Balanced. Collected from sufficiently pumped well but not filtered or preserved. Holding time probably not honored. | TX Water Development Board | GW | Cl |  | 288 | mg/L |  | total, (mg/L as Cl)
SB-0658 | SB-0658B | 1976-07-05 |  | SD | U | R |  | Analysis Balanced. Collected from sufficiently pumped well but not filtered or preserved. Holding time probably not honored. | TX Water Development Board | GW | Mg |  | 16 | mg/L
SB-0659 | SB-0659B | 1978-08-24 |  | SD | U | R |  | Analysis Balanced. | TX Water Development Board | GW | HRD |  | 63 | mg/L
SB-0659 | SB-0659B | 1978-08-24 |  | SD | U | R |  | Analysis Balanced. | TX Water Development Board | GW | HCO3 |  | 134.24 | mg/L
SB-0659 | SB-0659B | 1978-08-24 |  | SD | U | R |  | Analysis Balanced. | TX Water Development Board | GW | Na |  | 765 | mg/L |  | total, (mg/L as Na)
SB-0659 | SB-0659B | 1978-08-24 |  | SD | U | R |  | Analysis Balanced. | TX Water Development Board | GW | ALK |  | 110 | mg/L
SB-0659 | SB-0659B | 1978-08-24 |  | SD | U | R |  | Analysis Balanced. | TX Water Development Board | GW | Ca |  | 19 | mg/L
SB-0659 | SB-0659B | 1978-08-24 |  | SD | U | R |  | Analysis Balanced. | TX Water Development Board | GW | Cl |  | 520 | mg/L |  | total, (mg/L as Cl)
SB-0659 | SB-0659B | 1978-08-24 |  | SD | U | R |  | Analysis Balanced. | TX Water Development Board | GW | Mg |  | 3.9 | mg/L
SB-0659 | SB-0659B | 1978-08-24 |  | SD | U | R |  | Analysis Balanced. | TX Water Development Board | GW | SO4 |  | 850 | mg/L |  | total, (mg/L as SO4)
SB-0659 | SB-0659B | 1978-08-24 |  | SD | U | R |  | Analysis Balanced. | TX Water Development Board | GW | TDS |  | 2227 | mg/L
SB-0659 | SB-0659B | 1978-08-24 |  | SD | U | R |  | Analysis Balanced. | TX Water Development Board | GW | CO3 |  | 0 | mg/L
SB-0659 | SB-0659A | 1976-07-06 |  | SD | U | R |  | Analysis Balanced. Collected from sufficiently pumped well but not filtered or preserved. Holding time probably not honored. | TX Water Development Board | GW | HRD |  | 438 | mg/L
SB-0659 | SB-0659A | 1976-07-06 |  | SD | U | R |  | Analysis Balanced. Collected from sufficiently pumped well but not filtered or preserved. Holding time probably not honored. | TX Water Development Board | GW | SO4 |  | 860 | mg/L |  | total, (mg/L as SO4)
SB-0659 | SB-0659A | 1976-07-06 |  | SD | U | R |  | Analysis Balanced. Collected from sufficiently pumped well but not filtered or preserved. Holding time probably not honored. | TX Water Development Board | GW | Cl |  | 496 | mg/L |  | total, (mg/L as Cl)
SB-0659 | SB-0659A | 1976-07-06 |  | SD | U | R |  | Analysis Balanced. Collected from sufficiently pumped well but not filtered or preserved. Holding time probably not honored. | TX Water Development Board | GW | Mg |  | 26 | mg/L
SB-0659 | SB-0659A | 1976-07-06 |  | SD | U | R |  | Analysis Balanced. Collected from sufficiently pumped well but not filtered or preserved. Holding time probably not honored. | TX Water Development Board | GW | Ca |  | 133 | mg/L
SB-0659 | SB-0659A | 1976-07-06 |  | SD | U | R |  | Analysis Balanced. Collected from sufficiently pumped well but not filtered or preserved. Holding time probably not honored. | TX Water Development Board | GW | CO3 |  | 0 | mg/L
SB-0659 | SB-0659A | 1976-07-06 |  | SD | U | R |  | Analysis Balanced. Collected from sufficiently pumped well but not filtered or preserved. Holding time probably not honored. | TX Water Development Board | GW | HCO3 |  | 126.92 | mg/L
SB-0659 | SB-0659A | 1976-07-06 |  | SD | U | R |  | Analysis Balanced. Collected from sufficiently pumped well but not filtered or preserved. Holding time probably not honored. | TX Water Development Board | GW | TDS |  | 2191 | mg/L
SB-0659 | SB-0659A | 1976-07-06 |  | SD | U | R |  | Analysis Balanced. Collected from sufficiently pumped well but not filtered or preserved. Holding time probably not honored. | TX Water Development Board | GW | ALK |  | 104 | mg/L
SB-0659 | SB-0659A | 1976-07-06 |  | SD | U | R |  | Analysis Balanced. Collected from sufficiently pumped well but not filtered or preserved. Holding time probably not honored. | TX Water Development Board | GW | Na |  | 580 | mg/L |  | total, (mg/L as Na)
SB-0660 | SB-0660A | 1978-09-13 |  | SD | U | R |  | Analysis Balanced. Reliability unknown, not available, or not yet entered into database. Sample collected from tank, distribution, or bailed from well. | TX Water Development Board | GW | Ca |  | 118 | mg/L
SB-0660 | SB-0660A | 1978-09-13 |  | SD | U | R |  | Analysis Balanced. Reliability unknown, not available, or not yet entered into database. Sample collected from tank, distribution, or bailed from well. | TX Water Development Board | GW | Na |  | 612 | mg/L |  | total, (mg/L as Na)
SB-0660 | SB-0660A | 1978-09-13 |  | SD | U | R |  | Analysis Balanced. Reliability unknown, not available, or not yet entered into database. Sample collected from tank, distribution, or bailed from well. | TX Water Development Board | GW | CO3 |  | 0 | mg/L
SB-0660 | SB-0660A | 1978-09-13 |  | SD | U | R |  | Analysis Balanced. Reliability unknown, not available, or not yet entered into database. Sample collected from tank, distribution, or bailed from well. | TX Water Development Board | GW | HRD |  | 421 | mg/L
SB-0660 | SB-0660A | 1978-09-13 |  | SD | U | R |  | Analysis Balanced. Reliability unknown, not available, or not yet entered into database. Sample collected from tank, distribution, or bailed from well. | TX Water Development Board | GW | TDS |  | 2234 | mg/L
SB-0660 | SB-0660A | 1978-09-13 |  | SD | U | R |  | Analysis Balanced. Reliability unknown, not available, or not yet entered into database. Sample collected from tank, distribution, or bailed from well. | TX Water Development Board | GW | Mg |  | 31 | mg/L
SB-0660 | SB-0660A | 1978-09-13 |  | SD | U | R |  | Analysis Balanced. Reliability unknown, not available, or not yet entered into database. Sample collected from tank, distribution, or bailed from well. | TX Water Development Board | GW | HCO3 |  | 119.59 | mg/L
SB-0660 | SB-0660A | 1978-09-13 |  | SD | U | R |  | Analysis Balanced. Reliability unknown, not available, or not yet entered into database. Sample collected from tank, distribution, or bailed from well. | TX Water Development Board | GW | ALK |  | 98 | mg/L
SB-0660 | SB-0660A | 1978-09-13 |  | SD | U | R |  | Analysis Balanced. Reliability unknown, not available, or not yet entered into database. Sample collected from tank, distribution, or bailed from well. | TX Water Development Board | GW | SO4 |  | 900 | mg/L |  | total, (mg/L as SO4)
SB-0660 | SB-0660A | 1978-09-13 |  | SD | U | R |  | Analysis Balanced. Reliability unknown, not available, or not yet entered into database. Sample collected from tank, distribution, or bailed from well. | TX Water Development Board | GW | Cl |  | 510 | mg/L |  | total, (mg/L as Cl)
SB-0661 | SB-0661A | 1986-12-18 |  | SD | U | R |  | Analysis Balanced. | TX Water Development Board | GW | ALK |  | 92 | mg/L
SB-0661 | SB-0661A | 1986-12-18 |  | SD | U | R |  | Analysis Balanced. | TX Water Development Board | GW | Ca |  | 112 | mg/L
SB-0661 | SB-0661A | 1986-12-18 |  | SD | U | R |  | Analysis Balanced. | TX Water Development Board | GW | Na |  | 602 | mg/L |  | total, (mg/L as Na)
SB-0661 | SB-0661A | 1986-12-18 |  | SD | U | R |  | Analysis Balanced. | TX Water Development Board | GW | HRD |  | 423 | mg/L
SB-0661 | SB-0661A | 1986-12-18 |  | SD | U | R |  | Analysis Balanced. | TX Water Development Board | GW | TDS |  | 2258 | mg/L
SB-0661 | SB-0661A | 1986-12-18 |  | SD | U | R |  | Analysis Balanced. | TX Water Development Board | GW | HCO3 |  | 112.27 | mg/L
SB-0661 | SB-0661A | 1986-12-18 |  | SD | U | R |  | Analysis Balanced. | TX Water Development Board | GW | Mg |  | 35 | mg/L
SB-0661 | SB-0661A | 1986-12-18 |  | SD | U | R |  | Analysis Balanced. | TX Water Development Board | GW | SO4 |  | 1027 | mg/L |  | total, (mg/L as SO4)
SB-0661 | SB-0661A | 1986-12-18 |  | SD | U | R |  | Analysis Balanced. | TX Water Development Board | GW | CO3 |  | 0 | mg/L
SB-0661 | SB-0661A | 1986-12-18 |  | SD | U | R |  | Analysis Balanced. | TX Water Development Board | GW | Cl |  | 424 | mg/L |  | total, (mg/L as Cl)
SB-0662 | SB-0662A | 1982-07-15 |  | SD | U | R |  | Analysis Balanced. | TX Water Development Board | GW | ALK |  | 100 | mg/L
SB-0662 | SB-0662A | 1982-07-15 |  | SD | U | R |  | Analysis Balanced. | TX Water Development Board | GW | Na |  | 492 | mg/L |  | total, (mg/L as Na)
SB-0662 | SB-0662A | 1982-07-15 |  | SD | U | R |  | Analysis Balanced. | TX Water Development Board | GW | Mg |  | 13 | mg/L
SB-0662 | SB-0662A | 1982-07-15 |  | SD | U | R |  | Analysis Balanced. | TX Water Development Board | GW | Cl |  | 445 | mg/L |  | total, (mg/L as Cl)
SB-0662 | SB-0662A | 1982-07-15 |  | SD | U | R |  | Analysis Balanced. | TX Water Development Board | GW | TDS |  | 1838 | mg/L
SB-0662 | SB-0662A | 1982-07-15 |  | SD | U | R |  | Analysis Balanced. | TX Water Development Board | GW | Ca |  | 105 | mg/L
SB-0662 | SB-0662A | 1982-07-15 |  | SD | U | R |  | Analysis Balanced. | TX Water Development Board | GW | HCO3 |  | 112.27 | mg/L
SB-0662 | SB-0662A | 1982-07-15 |  | SD | U | R |  | Analysis Balanced. | TX Water Development Board | GW | SO4 |  | 700 | mg/L |  | total, (mg/L as SO4)
SB-0662 | SB-0662A | 1982-07-15 |  | SD | U | R |  | Analysis Balanced. | TX Water Development Board | GW | CO3 |  | 4.8 | mg/L
SB-0662 | SB-0662A | 1982-07-15 |  | SD | U | R |  | Analysis Balanced. | TX Water Development Board | GW | HRD |  | 315 | mg/L
SB-0663 | SB-0663B | 1988-03-09 |  | SD | U | R |  | Analysis Balanced. | TX Water Development Board | GW | SO4 |  | 881 | mg/L |  | total, (mg/L as SO4)
SB-0663 | SB-0663B | 1988-03-09 |  | SD | U | R |  | Analysis Balanced. | TX Water Development Board | GW | TDS |  | 2118 | mg/L
SB-0663 | SB-0663B | 1988-03-09 |  | SD | U | R |  | Analysis Balanced. | TX Water Development Board | GW | HCO3 |  | 91.53 | mg/L
SB-0663 | SB-0663B | 1988-03-09 |  | SD | U | R |  | Analysis Balanced. | TX Water Development Board | GW | HRD |  | 429 | mg/L
SB-0663 | SB-0663B | 1988-03-09 |  | SD | U | R |  | Analysis Balanced. | TX Water Development Board | GW | Cl |  | 472 | mg/L |  | total, (mg/L as Cl)
SB-0663 | SB-0663B | 1988-03-09 |  | SD | U | R |  | Analysis Balanced. | TX Water Development Board | GW | ALK |  | 75 | mg/L
SB-0663 | SB-0663B | 1988-03-09 |  | SD | U | R |  | Analysis Balanced. | TX Water Development Board | GW | Ca |  | 108 | mg/L
SB-0663 | SB-0663B | 1988-03-09 |  | SD | U | R |  | Analysis Balanced. | TX Water Development Board | GW | Na |  | 572 | mg/L |  | total, (mg/L as Na)
SB-0663 | SB-0663B | 1988-03-09 |  | SD | U | R |  | Analysis Balanced. | TX Water Development Board | GW | Mg |  | 39 | mg/L
SB-0663 | SB-0663B | 1988-03-09 |  | SD | U | R |  | Analysis Balanced. | TX Water Development Board | GW | CO3 |  | 0 | mg/L
SB-0663 | SB-0663A | 1984-12-18 |  | SD | U | R |  | Analysis Balanced. | TX Water Development Board | GW | Cl |  | 471 | mg/L |  | total, (mg/L as Cl)
SB-0663 | SB-0663A | 1984-12-18 |  | SD | U | R |  | Analysis Balanced. | TX Water Development Board | GW | Ca |  | 106 | mg/L
SB-0663 | SB-0663A | 1984-12-18 |  | SD | U | R |  | Analysis Balanced. | TX Water Development Board | GW | HCO3 |  | 91.53 | mg/L
SB-0663 | SB-0663A | 1984-12-18 |  | SD | U | R |  | Analysis Balanced. | TX Water Development Board | GW | Na |  | 576 | mg/L |  | total, (mg/L as Na)
SB-0663 | SB-0663A | 1984-12-18 |  | SD | U | R |  | Analysis Balanced. | TX Water Development Board | GW | Mg |  | 28 | mg/L
SB-0663 | SB-0663A | 1984-12-18 |  | SD | U | R |  | Analysis Balanced. | TX Water Development Board | GW | CO3 |  | 0 | mg/L
SB-0663 | SB-0663A | 1984-12-18 |  | SD | U | R |  | Analysis Balanced. | TX Water Development Board | GW | HRD |  | 379 | mg/L
SB-0663 | SB-0663A | 1984-12-18 |  | SD | U | R |  | Analysis Balanced. | TX Water Development Board | GW | TDS |  | 2072 | mg/L
SB-0663 | SB-0663A | 1984-12-18 |  | SD | U | R |  | Analysis Balanced. | TX Water Development Board | GW | ALK |  | 75 | mg/L
SB-0663 | SB-0663A | 1984-12-18 |  | SD | U | R |  | Analysis Balanced. | TX Water Development Board | GW | SO4 |  | 845 | mg/L |  | total, (mg/L as SO4)
SB-0664 | SB-0664A | 1976-07-05 |  | SD | U | R |  | Analysis Balanced. Collected from sufficiently pumped well but not filtered or preserved. Holding time probably not honored. | TX Water Development Board | GW | Cl |  | 151 | mg/L |  | total, (mg/L as Cl)
SB-0664 | SB-0664A | 1976-07-05 |  | SD | U | R |  | Analysis Balanced. Collected from sufficiently pumped well but not filtered or preserved. Holding time probably not honored. | TX Water Development Board | GW | Na |  | 253 | mg/L |  | total, (mg/L as Na)
SB-0664 | SB-0664A | 1976-07-05 |  | SD | U | R |  | Analysis Balanced. Collected from sufficiently pumped well but not filtered or preserved. Holding time probably not honored. | TX Water Development Board | GW | SO4 |  | 219 | mg/L |  | total, (mg/L as SO4)
SB-0664 | SB-0664A | 1976-07-05 |  | SD | U | R |  | Analysis Balanced. Collected from sufficiently pumped well but not filtered or preserved. Holding time probably not honored. | TX Water Development Board | GW | CO3 |  | 0 | mg/L
SB-0664 | SB-0664A | 1976-07-05 |  | SD | U | R |  | Analysis Balanced. Collected from sufficiently pumped well but not filtered or preserved. Holding time probably not honored. | TX Water Development Board | GW | HRD |  | 77 | mg/L
SB-0664 | SB-0664A | 1976-07-05 |  | SD | U | R |  | Analysis Balanced. Collected from sufficiently pumped well but not filtered or preserved. Holding time probably not honored. | TX Water Development Board | GW | HCO3 |  | 216 | mg/L
SB-0664 | SB-0664A | 1976-07-05 |  | SD | U | R |  | Analysis Balanced. Collected from sufficiently pumped well but not filtered or preserved. Holding time probably not honored. | TX Water Development Board | GW | Mg |  | 5 | mg/L
SB-0664 | SB-0664A | 1976-07-05 |  | SD | U | R |  | Analysis Balanced. Collected from sufficiently pumped well but not filtered or preserved. Holding time probably not honored. | TX Water Development Board | GW | ALK |  | 177 | mg/L
SB-0664 | SB-0664A | 1976-07-05 |  | SD | U | R |  | Analysis Balanced. Collected from sufficiently pumped well but not filtered or preserved. Holding time probably not honored. | TX Water Development Board | GW | TDS |  | 799 | mg/L
SB-0664 | SB-0664A | 1976-07-05 |  | SD | U | R |  | Analysis Balanced. Collected from sufficiently pumped well but not filtered or preserved. Holding time probably not honored. | TX Water Development Board | GW | Ca |  | 23 | mg/L
SB-0666 | SB-0666C | 1971-09-17 |  | SD | U | R |  | Analysis Balanced. | TX Water Development Board | GW | HRD |  | 143 | mg/L
SB-0666 | SB-0666C | 1971-09-17 |  | SD | U | R |  | Analysis Balanced. | TX Water Development Board | GW | SO4 |  | 302 | mg/L |  | total, (mg/L as SO4)
SB-0666 | SB-0666C | 1971-09-17 |  | SD | U | R |  | Analysis Balanced. | TX Water Development Board | GW | Cl |  | 308 | mg/L |  | total, (mg/L as Cl)
SB-0666 | SB-0666C | 1971-09-17 |  | SD | U | R |  | Analysis Balanced. | TX Water Development Board | GW | ALK |  | 128 | mg/L
SB-0666 | SB-0666C | 1971-09-17 |  | SD | U | R |  | Analysis Balanced. | TX Water Development Board | GW | HCO3 |  | 156.2 | mg/L
SB-0666 | SB-0666C | 1971-09-17 |  | SD | U | R |  | Analysis Balanced. | TX Water Development Board | GW | Mg |  | 10 | mg/L
SB-0666 | SB-0666C | 1971-09-17 |  | SD | U | R |  | Analysis Balanced. | TX Water Development Board | GW | Ca |  | 41 | mg/L
SB-0666 | SB-0666C | 1971-09-17 |  | SD | U | R |  | Analysis Balanced. | TX Water Development Board | GW | CO3 |  | 0 | mg/L
SB-0666 | SB-0666C | 1971-09-17 |  | SD | U | R |  | Analysis Balanced. | TX Water Development Board | GW | Na |  | 337 | mg/L |  | total, (mg/L as Na)
SB-0666 | SB-0666C | 1971-09-17 |  | SD | U | R |  | Analysis Balanced. | TX Water Development Board | GW | TDS |  | 1075 | mg/L
SB-0666 | SB-0666F | 1988-06-16 |  | SD | U | R |  | Analysis Balanced. | TX Water Development Board | GW | ALK |  | 126 | mg/L
SB-0666 | SB-0666F | 1988-06-16 |  | SD | U | R |  | Analysis Balanced. | TX Water Development Board | GW | Na |  | 340 | mg/L |  | total, (mg/L as Na)
SB-0666 | SB-0666F | 1988-06-16 |  | SD | U | R |  | Analysis Balanced. | TX Water Development Board | GW | HCO3 |  | 153.76 | mg/L
SB-0666 | SB-0666F | 1988-06-16 |  | SD | U | R |  | Analysis Balanced. | TX Water Development Board | GW | Cl |  | 308 | mg/L |  | total, (mg/L as Cl)
SB-0666 | SB-0666F | 1988-06-16 |  | SD | U | R |  | Analysis Balanced. | TX Water Development Board | GW | HRD |  | 142 | mg/L
SB-0666 | SB-0666F | 1988-06-16 |  | SD | U | R |  | Analysis Balanced. | TX Water Development Board | GW | Ca |  | 39 | mg/L
SB-0666 | SB-0666F | 1988-06-16 |  | SD | U | R |  | Analysis Balanced. | TX Water Development Board | GW | SO4 |  | 308 | mg/L |  | total, (mg/L as SO4)
SB-0666 | SB-0666F | 1988-06-16 |  | SD | U | R |  | Analysis Balanced. | TX Water Development Board | GW | Mg |  | 11 | mg/L
SB-0666 | SB-0666F | 1988-06-16 |  | SD | U | R |  | Analysis Balanced. | TX Water Development Board | GW | CO3 |  | 0 | mg/L
SB-0666 | SB-0666F | 1988-06-16 |  | SD | U | R |  | Analysis Balanced. | TX Water Development Board | GW | TDS |  | 1090 | mg/L
SB-0666 | SB-0666B | 1970-10-14 |  | SD | U | R |  | Analysis Balanced. | TX Water Development Board | GW | Cl |  | 300 | mg/L |  | total, (mg/L as Cl)
SB-0666 | SB-0666B | 1970-10-14 |  | SD | U | R |  | Analysis Balanced. | TX Water Development Board | GW | ALK |  | 125 | mg/L
SB-0666 | SB-0666B | 1970-10-14 |  | SD | U | R |  | Analysis Balanced. | TX Water Development Board | GW | CO3 |  | 0 | mg/L
SB-0666 | SB-0666B | 1970-10-14 |  | SD | U | R |  | Analysis Balanced. | TX Water Development Board | GW | TDS |  | 1014 | mg/L
SB-0666 | SB-0666B | 1970-10-14 |  | SD | U | R |  | Analysis Balanced. | TX Water Development Board | GW | Mg |  | 13 | mg/L
SB-0666 | SB-0666B | 1970-10-14 |  | SD | U | R |  | Analysis Balanced. | TX Water Development Board | GW | HCO3 |  | 152.54 | mg/L
SB-0666 | SB-0666B | 1970-10-14 |  | SD | U | R |  | Analysis Balanced. | TX Water Development Board | GW | Na |  | 303 | mg/L |  | total, (mg/L as Na)
SB-0666 | SB-0666B | 1970-10-14 |  | SD | U | R |  | Analysis Balanced. | TX Water Development Board | GW | Ca |  | 38 | mg/L
SB-0666 | SB-0666B | 1970-10-14 |  | SD | U | R |  | Analysis Balanced. | TX Water Development Board | GW | HRD |  | 148 | mg/L
SB-0666 | SB-0666B | 1970-10-14 |  | SD | U | R |  | Analysis Balanced. | TX Water Development Board | GW | SO4 |  | 284 | mg/L |  | total, (mg/L as SO4)
SB-0666 | SB-0666E | 1978-09-12 |  | SD | U | R |  | Analysis Balanced. Reliability unknown, not available, or not yet entered into database. Sample collected from tank, distribution, or bailed from well. | TX Water Development Board | GW | Cl |  | 310 | mg/L |  | total, (mg/L as Cl)
SB-0666 | SB-0666E | 1978-09-12 |  | SD | U | R |  | Analysis Balanced. Reliability unknown, not available, or not yet entered into database. Sample collected from tank, distribution, or bailed from well. | TX Water Development Board | GW | Na |  | 345 | mg/L |  | total, (mg/L as Na)
SB-0666 | SB-0666E | 1978-09-12 |  | SD | U | R |  | Analysis Balanced. Reliability unknown, not available, or not yet entered into database. Sample collected from tank, distribution, or bailed from well. | TX Water Development Board | GW | CO3 |  | 0 | mg/L
SB-0666 | SB-0666E | 1978-09-12 |  | SD | U | R |  | Analysis Balanced. Reliability unknown, not available, or not yet entered into database. Sample collected from tank, distribution, or bailed from well. | TX Water Development Board | GW | ALK |  | 123 | mg/L
SB-0666 | SB-0666E | 1978-09-12 |  | SD | U | R |  | Analysis Balanced. Reliability unknown, not available, or not yet entered into database. Sample collected from tank, distribution, or bailed from well. | TX Water Development Board | GW | Ca |  | 43 | mg/L
SB-0666 | SB-0666E | 1978-09-12 |  | SD | U | R |  | Analysis Balanced. Reliability unknown, not available, or not yet entered into database. Sample collected from tank, distribution, or bailed from well. | TX Water Development Board | GW | TDS |  | 1116 | mg/L
SB-0666 | SB-0666E | 1978-09-12 |  | SD | U | R |  | Analysis Balanced. Reliability unknown, not available, or not yet entered into database. Sample collected from tank, distribution, or bailed from well. | TX Water Development Board | GW | Mg |  | 11 | mg/L
SB-0666 | SB-0666E | 1978-09-12 |  | SD | U | R |  | Analysis Balanced. Reliability unknown, not available, or not yet entered into database. Sample collected from tank, distribution, or bailed from well. | TX Water Development Board | GW | HRD |  | 152 | mg/L
SB-0666 | SB-0666E | 1978-09-12 |  | SD | U | R |  | Analysis Balanced. Reliability unknown, not available, or not yet entered into database. Sample collected from tank, distribution, or bailed from well. | TX Water Development Board | GW | SO4 |  | 330 | mg/L |  | total, (mg/L as SO4)
SB-0666 | SB-0666E | 1978-09-12 |  | SD | U | R |  | Analysis Balanced. Reliability unknown, not available, or not yet entered into database. Sample collected from tank, distribution, or bailed from well. | TX Water Development Board | GW | HCO3 |  | 150.1 | mg/L
SB-0666 | SB-0666D | 1976-07-07 |  | SD | U | R |  | Analysis Balanced. Collected from sufficiently pumped well but not filtered or preserved. Holding time probably not honored. | TX Water Development Board | GW | Ca |  | 48 | mg/L
SB-0666 | SB-0666D | 1976-07-07 |  | SD | U | R |  | Analysis Balanced. Collected from sufficiently pumped well but not filtered or preserved. Holding time probably not honored. | TX Water Development Board | GW | Cl |  | 314 | mg/L |  | total, (mg/L as Cl)
SB-0666 | SB-0666D | 1976-07-07 |  | SD | U | R |  | Analysis Balanced. Collected from sufficiently pumped well but not filtered or preserved. Holding time probably not honored. | TX Water Development Board | GW | TDS |  | 1103 | mg/L
SB-0666 | SB-0666D | 1976-07-07 |  | SD | U | R |  | Analysis Balanced. Collected from sufficiently pumped well but not filtered or preserved. Holding time probably not honored. | TX Water Development Board | GW | ALK |  | 129 | mg/L
SB-0666 | SB-0666D | 1976-07-07 |  | SD | U | R |  | Analysis Balanced. Collected from sufficiently pumped well but not filtered or preserved. Holding time probably not honored. | TX Water Development Board | GW | HCO3 |  | 157.42 | mg/L
SB-0666 | SB-0666D | 1976-07-07 |  | SD | U | R |  | Analysis Balanced. Collected from sufficiently pumped well but not filtered or preserved. Holding time probably not honored. | TX Water Development Board | GW | Mg |  | 9 | mg/L
SB-0666 | SB-0666D | 1976-07-07 |  | SD | U | R |  | Analysis Balanced. Collected from sufficiently pumped well but not filtered or preserved. Holding time probably not honored. | TX Water Development Board | GW | HRD |  | 156 | mg/L
SB-0666 | SB-0666D | 1976-07-07 |  | SD | U | R |  | Analysis Balanced. Collected from sufficiently pumped well but not filtered or preserved. Holding time probably not honored. | TX Water Development Board | GW | CO3 |  | 0 | mg/L
SB-0666 | SB-0666D | 1976-07-07 |  | SD | U | R |  | Analysis Balanced. Collected from sufficiently pumped well but not filtered or preserved. Holding time probably not honored. | TX Water Development Board | GW | SO4 |  | 282 | mg/L |  | total, (mg/L as SO4)
SB-0666 | SB-0666D | 1976-07-07 |  | SD | U | R |  | Analysis Balanced. Collected from sufficiently pumped well but not filtered or preserved. Holding time probably not honored. | TX Water Development Board | GW | Na |  | 334 | mg/L |  | total, (mg/L as Na)
SB-0666 | SB-0666A | 1969-12-08 |  | SD | U | R |  | Analysis Balanced. Reliability unknown, not available, or not yet entered into database. Sample collected from tank, distribution, or bailed from well. | TX Water Development Board | GW | ALK |  | 130 | mg/L
SB-0666 | SB-0666A | 1969-12-08 |  | SD | U | R |  | Analysis Balanced. Reliability unknown, not available, or not yet entered into database. Sample collected from tank, distribution, or bailed from well. | TX Water Development Board | GW | CO3 |  | 0 | mg/L
SB-0666 | SB-0666A | 1969-12-08 |  | SD | U | R |  | Analysis Balanced. Reliability unknown, not available, or not yet entered into database. Sample collected from tank, distribution, or bailed from well. | TX Water Development Board | GW | Mg |  | 10 | mg/L
SB-0666 | SB-0666A | 1969-12-08 |  | SD | U | R |  | Analysis Balanced. Reliability unknown, not available, or not yet entered into database. Sample collected from tank, distribution, or bailed from well. | TX Water Development Board | GW | TDS |  | 1081 | mg/L
SB-0666 | SB-0666A | 1969-12-08 |  | SD | U | R |  | Analysis Balanced. Reliability unknown, not available, or not yet entered into database. Sample collected from tank, distribution, or bailed from well. | TX Water Development Board | GW | Na |  | 340 | mg/L |  | total, (mg/L as Na)
SB-0666 | SB-0666A | 1969-12-08 |  | SD | U | R |  | Analysis Balanced. Reliability unknown, not available, or not yet entered into database. Sample collected from tank, distribution, or bailed from well. | TX Water Development Board | GW | SO4 |  | 323 | mg/L |  | total, (mg/L as SO4)
SB-0666 | SB-0666A | 1969-12-08 |  | SD | U | R |  | Analysis Balanced. Reliability unknown, not available, or not yet entered into database. Sample collected from tank, distribution, or bailed from well. | TX Water Development Board | GW | Cl |  | 290 | mg/L |  | total, (mg/L as Cl)
SB-0666 | SB-0666A | 1969-12-08 |  | SD | U | R |  | Analysis Balanced. Reliability unknown, not available, or not yet entered into database. Sample collected from tank, distribution, or bailed from well. | TX Water Development Board | GW | HCO3 |  | 158.64 | mg/L
SB-0666 | SB-0666A | 1969-12-08 |  | SD | U | R |  | Analysis Balanced. Reliability unknown, not available, or not yet entered into database. Sample collected from tank, distribution, or bailed from well. | TX Water Development Board | GW | Ca |  | 39 | mg/L
SB-0666 | SB-0666A | 1969-12-08 |  | SD | U | R |  | Analysis Balanced. Reliability unknown, not available, or not yet entered into database. Sample collected from tank, distribution, or bailed from well. | TX Water Development Board | GW | HRD |  | 138 | mg/L
SB-0667 | SB-0667A | 1976-07-05 |  | SD | U | R |  | Analysis Balanced. Collected from sufficiently pumped well but not filtered or preserved. Holding time probably not honored. | TX Water Development Board | GW | TDS |  | 1593 | mg/L
SB-0667 | SB-0667A | 1976-07-05 |  | SD | U | R |  | Analysis Balanced. Collected from sufficiently pumped well but not filtered or preserved. Holding time probably not honored. | TX Water Development Board | GW | SO4 |  | 315 | mg/L |  | total, (mg/L as SO4)
SB-0667 | SB-0667A | 1976-07-05 |  | SD | U | R |  | Analysis Balanced. Collected from sufficiently pumped well but not filtered or preserved. Holding time probably not honored. | TX Water Development Board | GW | ALK |  | 90 | mg/L
SB-0667 | SB-0667A | 1976-07-05 |  | SD | U | R |  | Analysis Balanced. Collected from sufficiently pumped well but not filtered or preserved. Holding time probably not honored. | TX Water Development Board | GW | HCO3 |  | 109.83 | mg/L
SB-0667 | SB-0667A | 1976-07-05 |  | SD | U | R |  | Analysis Balanced. Collected from sufficiently pumped well but not filtered or preserved. Holding time probably not honored. | TX Water Development Board | GW | Cl |  | 610 | mg/L |  | total, (mg/L as Cl)
SB-0667 | SB-0667A | 1976-07-05 |  | SD | U | R |  | Analysis Balanced. Collected from sufficiently pumped well but not filtered or preserved. Holding time probably not honored. | TX Water Development Board | GW | Mg |  | 19 | mg/L
SB-0667 | SB-0667A | 1976-07-05 |  | SD | U | R |  | Analysis Balanced. Collected from sufficiently pumped well but not filtered or preserved. Holding time probably not honored. | TX Water Development Board | GW | Na |  | 471 | mg/L |  | total, (mg/L as Na)
SB-0667 | SB-0667A | 1976-07-05 |  | SD | U | R |  | Analysis Balanced. Collected from sufficiently pumped well but not filtered or preserved. Holding time probably not honored. | TX Water Development Board | GW | HRD |  | 285 | mg/L
SB-0667 | SB-0667A | 1976-07-05 |  | SD | U | R |  | Analysis Balanced. Collected from sufficiently pumped well but not filtered or preserved. Holding time probably not honored. | TX Water Development Board | GW | CO3 |  | 0 | mg/L
SB-0667 | SB-0667A | 1976-07-05 |  | SD | U | R |  | Analysis Balanced. Collected from sufficiently pumped well but not filtered or preserved. Holding time probably not honored. | TX Water Development Board | GW | Ca |  | 83 | mg/L
SB-0667 | SB-0667C | 1988-01-27 |  | SD | U | R |  | Analysis Balanced. | TX Water Development Board | GW | TDS |  | 1748 | mg/L
SB-0667 | SB-0667C | 1988-01-27 |  | SD | U | R |  | Analysis Balanced. | TX Water Development Board | GW | Na |  | 512 | mg/L |  | total, (mg/L as Na)
SB-0667 | SB-0667C | 1988-01-27 |  | SD | U | R |  | Analysis Balanced. | TX Water Development Board | GW | Ca |  | 90 | mg/L
SB-0667 | SB-0667C | 1988-01-27 |  | SD | U | R |  | Analysis Balanced. | TX Water Development Board | GW | SO4 |  | 356 | mg/L |  | total, (mg/L as SO4)
SB-0667 | SB-0667C | 1988-01-27 |  | SD | U | R |  | Analysis Balanced. | TX Water Development Board | GW | Mg |  | 27 | mg/L
SB-0667 | SB-0667C | 1988-01-27 |  | SD | U | R |  | Analysis Balanced. | TX Water Development Board | GW | CO3 |  | 0 | mg/L
SB-0667 | SB-0667C | 1988-01-27 |  | SD | U | R |  | Analysis Balanced. | TX Water Development Board | GW | HRD |  | 335 | mg/L
SB-0667 | SB-0667C | 1988-01-27 |  | SD | U | R |  | Analysis Balanced. | TX Water Development Board | GW | ALK |  | 87 | mg/L
SB-0667 | SB-0667C | 1988-01-27 |  | SD | U | R |  | Analysis Balanced. | TX Water Development Board | GW | HCO3 |  | 106.17 | mg/L
SB-0667 | SB-0667C | 1988-01-27 |  | SD | U | R |  | Analysis Balanced. | TX Water Development Board | GW | Cl |  | 701 | mg/L |  | total, (mg/L as Cl)
SB-0667 | SB-0667B | 1978-09-12 |  | SD | U | R |  | Analysis Balanced. Reliability unknown, not available, or not yet entered into database. Sample collected from tank, distribution, or bailed from well. | TX Water Development Board | GW | Ca |  | 74 | mg/L
SB-0667 | SB-0667B | 1978-09-12 |  | SD | U | R |  | Analysis Balanced. Reliability unknown, not available, or not yet entered into database. Sample collected from tank, distribution, or bailed from well. | TX Water Development Board | GW | SO4 |  | 370 | mg/L |  | total, (mg/L as SO4)
SB-0667 | SB-0667B | 1978-09-12 |  | SD | U | R |  | Analysis Balanced. Reliability unknown, not available, or not yet entered into database. Sample collected from tank, distribution, or bailed from well. | TX Water Development Board | GW | Cl |  | 610 | mg/L |  | total, (mg/L as Cl)
SB-0667 | SB-0667B | 1978-09-12 |  | SD | U | R |  | Analysis Balanced. Reliability unknown, not available, or not yet entered into database. Sample collected from tank, distribution, or bailed from well. | TX Water Development Board | GW | HCO3 |  | 112.27 | mg/L
SB-0667 | SB-0667B | 1978-09-12 |  | SD | U | R |  | Analysis Balanced. Reliability unknown, not available, or not yet entered into database. Sample collected from tank, distribution, or bailed from well. | TX Water Development Board | GW | CO3 |  | 0 | mg/L
SB-0667 | SB-0667B | 1978-09-12 |  | SD | U | R |  | Analysis Balanced. Reliability unknown, not available, or not yet entered into database. Sample collected from tank, distribution, or bailed from well. | TX Water Development Board | GW | Mg |  | 24 | mg/L
SB-0667 | SB-0667B | 1978-09-12 |  | SD | U | R |  | Analysis Balanced. Reliability unknown, not available, or not yet entered into database. Sample collected from tank, distribution, or bailed from well. | TX Water Development Board | GW | TDS |  | 1626 | mg/L
SB-0667 | SB-0667B | 1978-09-12 |  | SD | U | R |  | Analysis Balanced. Reliability unknown, not available, or not yet entered into database. Sample collected from tank, distribution, or bailed from well. | TX Water Development Board | GW | Na |  | 485 | mg/L |  | total, (mg/L as Na)
SB-0667 | SB-0667B | 1978-09-12 |  | SD | U | R |  | Analysis Balanced. Reliability unknown, not available, or not yet entered into database. Sample collected from tank, distribution, or bailed from well. | TX Water Development Board | GW | ALK |  | 92 | mg/L
SB-0667 | SB-0667B | 1978-09-12 |  | SD | U | R |  | Analysis Balanced. Reliability unknown, not available, or not yet entered into database. Sample collected from tank, distribution, or bailed from well. | TX Water Development Board | GW | HRD |  | 283 | mg/L
SB-0669 | SB-0669B | 1986-11-20 |  | SD | U | R |  | Analysis Balanced. distribution | TX Water Development Board | GW | HRD |  | 11 | mg/L
SB-0669 | SB-0669B | 1986-11-20 |  | SD | U | R |  | Analysis Balanced. distribution | TX Water Development Board | GW | CO3 |  | 3.6 | mg/L
SB-0669 | SB-0669B | 1986-11-20 |  | SD | U | R |  | Analysis Balanced. distribution | TX Water Development Board | GW | Mg | < | 1 | mg/L
SB-0669 | SB-0669B | 1986-11-20 |  | SD | U | R |  | Analysis Balanced. distribution | TX Water Development Board | GW | Cl |  | 29 | mg/L |  | total, (mg/L as Cl)
SB-0669 | SB-0669B | 1986-11-20 |  | SD | U | R |  | Analysis Balanced. distribution | TX Water Development Board | GW | Na |  | 96 | mg/L |  | total, (mg/L as Na)
SB-0669 | SB-0669B | 1986-11-20 |  | SD | U | R |  | Analysis Balanced. distribution | TX Water Development Board | GW | TDS |  | 255 | mg/L
SB-0669 | SB-0669B | 1986-11-20 |  | SD | U | R |  | Analysis Balanced. distribution | TX Water Development Board | GW | ALK |  | 129 | mg/L
SB-0669 | SB-0669B | 1986-11-20 |  | SD | U | R |  | Analysis Balanced. distribution | TX Water Development Board | GW | HCO3 |  | 150.1 | mg/L
SB-0669 | SB-0669B | 1986-11-20 |  | SD | U | R |  | Analysis Balanced. distribution | TX Water Development Board | GW | Ca |  | 3 | mg/L
SB-0669 | SB-0669B | 1986-11-20 |  | SD | U | R |  | Analysis Balanced. distribution | TX Water Development Board | GW | SO4 |  | 38 | mg/L |  | total, (mg/L as SO4)
SB-0669 | SB-0669A | 1980-02-29 |  | SD | U | R |  | Analysis Balanced. Reliability unknown, not available, or not yet entered into database. Sample collected from tank, distribution, or bailed from well. | TX Water Development Board | GW | Ca |  | 3 | mg/L
SB-0669 | SB-0669A | 1980-02-29 |  | SD | U | R |  | Analysis Balanced. Reliability unknown, not available, or not yet entered into database. Sample collected from tank, distribution, or bailed from well. | TX Water Development Board | GW | SO4 |  | 37 | mg/L |  | total, (mg/L as SO4)
SB-0669 | SB-0669A | 1980-02-29 |  | SD | U | R |  | Analysis Balanced. Reliability unknown, not available, or not yet entered into database. Sample collected from tank, distribution, or bailed from well. | TX Water Development Board | GW | Mg |  | 0 | mg/L
SB-0669 | SB-0669A | 1980-02-29 |  | SD | U | R |  | Analysis Balanced. Reliability unknown, not available, or not yet entered into database. Sample collected from tank, distribution, or bailed from well. | TX Water Development Board | GW | ALK |  | 128 | mg/L
SB-0669 | SB-0669A | 1980-02-29 |  | SD | U | R |  | Analysis Balanced. Reliability unknown, not available, or not yet entered into database. Sample collected from tank, distribution, or bailed from well. | TX Water Development Board | GW | CO3 |  | 4.8 | mg/L
SB-0669 | SB-0669A | 1980-02-29 |  | SD | U | R |  | Analysis Balanced. Reliability unknown, not available, or not yet entered into database. Sample collected from tank, distribution, or bailed from well. | TX Water Development Board | GW | TDS |  | 280 | mg/L
SB-0669 | SB-0669A | 1980-02-29 |  | SD | U | R |  | Analysis Balanced. Reliability unknown, not available, or not yet entered into database. Sample collected from tank, distribution, or bailed from well. | TX Water Development Board | GW | Na |  | 95 | mg/L |  | total, (mg/L as Na)
SB-0669 | SB-0669A | 1980-02-29 |  | SD | U | R |  | Analysis Balanced. Reliability unknown, not available, or not yet entered into database. Sample collected from tank, distribution, or bailed from well. | TX Water Development Board | GW | HRD |  | 7 | mg/L
SB-0669 | SB-0669A | 1980-02-29 |  | SD | U | R |  | Analysis Balanced. Reliability unknown, not available, or not yet entered into database. Sample collected from tank, distribution, or bailed from well. | TX Water Development Board | GW | HCO3 |  | 146.44 | mg/L
SB-0669 | SB-0669A | 1980-02-29 |  | SD | U | R |  | Analysis Balanced. Reliability unknown, not available, or not yet entered into database. Sample collected from tank, distribution, or bailed from well. | TX Water Development Board | GW | Cl |  | 28 | mg/L |  | total, (mg/L as Cl)
SB-0670 | SB-0670C | 1983-10-07 |  | SD | U | R |  | Analysis Balanced. | TX Water Development Board | GW | Cl |  | 384 | mg/L |  | total, (mg/L as Cl)
SB-0670 | SB-0670C | 1983-10-07 |  | SD | U | R |  | Analysis Balanced. | TX Water Development Board | GW | HCO3 |  | 113.49 | mg/L
SB-0670 | SB-0670C | 1983-10-07 |  | SD | U | R |  | Analysis Balanced. | TX Water Development Board | GW | Mg |  | 15 | mg/L
SB-0670 | SB-0670C | 1983-10-07 |  | SD | U | R |  | Analysis Balanced. | TX Water Development Board | GW | CO3 |  | 0 | mg/L
SB-0670 | SB-0670C | 1983-10-07 |  | SD | U | R |  | Analysis Balanced. | TX Water Development Board | GW | SO4 |  | 482 | mg/L |  | total, (mg/L as SO4)
SB-0670 | SB-0670C | 1983-10-07 |  | SD | U | R |  | Analysis Balanced. | TX Water Development Board | GW | TDS |  | 1425 | mg/L
SB-0670 | SB-0670C | 1983-10-07 |  | SD | U | R |  | Analysis Balanced. | TX Water Development Board | GW | ALK |  | 93 | mg/L
SB-0670 | SB-0670C | 1983-10-07 |  | SD | U | R |  | Analysis Balanced. | TX Water Development Board | GW | Na |  | 414 | mg/L |  | total, (mg/L as Na)
SB-0670 | SB-0670C | 1983-10-07 |  | SD | U | R |  | Analysis Balanced. | TX Water Development Board | GW | Ca |  | 66 | mg/L
SB-0670 | SB-0670C | 1983-10-07 |  | SD | U | R |  | Analysis Balanced. | TX Water Development Board | GW | HRD |  | 226 | mg/L
SB-0670 | SB-0670C | 1983-10-07 |  | SD | U | R |  | Analysis Balanced. | TX Water Development Board | GW | K |  | 7 | mg/L |  | total, (mg/L as K)
SB-0670 | SB-0670A | 1980-02-29 |  | SD | U | R |  | Analysis Balanced. Reliability unknown, not available, or not yet entered into database. Sample collected from tank, distribution, or bailed from well. | TX Water Development Board | GW | K | < | 1 | mg/L |  | total, (mg/L as K)
SB-0670 | SB-0670A | 1980-02-29 |  | SD | U | R |  | Analysis Balanced. Reliability unknown, not available, or not yet entered into database. Sample collected from tank, distribution, or bailed from well. | TX Water Development Board | GW | TDS |  | 1277 | mg/L
SB-0670 | SB-0670A | 1980-02-29 |  | SD | U | R |  | Analysis Balanced. Reliability unknown, not available, or not yet entered into database. Sample collected from tank, distribution, or bailed from well. | TX Water Development Board | GW | Mg |  | 12 | mg/L
SB-0670 | SB-0670A | 1980-02-29 |  | SD | U | R |  | Analysis Balanced. Reliability unknown, not available, or not yet entered into database. Sample collected from tank, distribution, or bailed from well. | TX Water Development Board | GW | HRD |  | 189 | mg/L
SB-0670 | SB-0670A | 1980-02-29 |  | SD | U | R |  | Analysis Balanced. Reliability unknown, not available, or not yet entered into database. Sample collected from tank, distribution, or bailed from well. | TX Water Development Board | GW | Na |  | 376 | mg/L |  | total, (mg/L as Na)
SB-0670 | SB-0670A | 1980-02-29 |  | SD | U | R |  | Analysis Balanced. Reliability unknown, not available, or not yet entered into database. Sample collected from tank, distribution, or bailed from well. | TX Water Development Board | GW | Ca |  | 56 | mg/L
SB-0670 | SB-0670A | 1980-02-29 |  | SD | U | R |  | Analysis Balanced. Reliability unknown, not available, or not yet entered into database. Sample collected from tank, distribution, or bailed from well. | TX Water Development Board | GW | CO3 |  | 0 | mg/L
SB-0670 | SB-0670A | 1980-02-29 |  | SD | U | R |  | Analysis Balanced. Reliability unknown, not available, or not yet entered into database. Sample collected from tank, distribution, or bailed from well. | TX Water Development Board | GW | HCO3 |  | 131.8 | mg/L
SB-0670 | SB-0670A | 1980-02-29 |  | SD | U | R |  | Analysis Balanced. Reliability unknown, not available, or not yet entered into database. Sample collected from tank, distribution, or bailed from well. | TX Water Development Board | GW | Cl |  | 345 | mg/L |  | total, (mg/L as Cl)
SB-0670 | SB-0670A | 1980-02-29 |  | SD | U | R |  | Analysis Balanced. Reliability unknown, not available, or not yet entered into database. Sample collected from tank, distribution, or bailed from well. | TX Water Development Board | GW | SO4 |  | 390 | mg/L |  | total, (mg/L as SO4)
SB-0670 | SB-0670A | 1980-02-29 |  | SD | U | R |  | Analysis Balanced. Reliability unknown, not available, or not yet entered into database. Sample collected from tank, distribution, or bailed from well. | TX Water Development Board | GW | ALK |  | 108 | mg/L
SB-0670 | SB-0670B | 1980-05-07 |  | SD | U | R |  | Analysis Balanced. | TX Water Development Board | GW | HRD |  | 191 | mg/L
SB-0670 | SB-0670B | 1980-05-07 |  | SD | U | R |  | Analysis Balanced. | TX Water Development Board | GW | SO4 |  | 439 | mg/L |  | total, (mg/L as SO4)
SB-0670 | SB-0670B | 1980-05-07 |  | SD | U | R |  | Analysis Balanced. | TX Water Development Board | GW | HCO3 |  | 131.8 | mg/L
SB-0670 | SB-0670B | 1980-05-07 |  | SD | U | R |  | Analysis Balanced. | TX Water Development Board | GW | Na |  | 368 | mg/L |  | total, (mg/L as Na)
SB-0670 | SB-0670B | 1980-05-07 |  | SD | U | R |  | Analysis Balanced. | TX Water Development Board | GW | Cl |  | 325 | mg/L |  | total, (mg/L as Cl)
SB-0670 | SB-0670B | 1980-05-07 |  | SD | U | R |  | Analysis Balanced. | TX Water Development Board | GW | CO3 |  | 0 | mg/L
SB-0670 | SB-0670B | 1980-05-07 |  | SD | U | R |  | Analysis Balanced. | TX Water Development Board | GW | ALK |  | 108 | mg/L
SB-0670 | SB-0670B | 1980-05-07 |  | SD | U | R |  | Analysis Balanced. | TX Water Development Board | GW | Mg |  | 15 | mg/L
SB-0670 | SB-0670B | 1980-05-07 |  | SD | U | R |  | Analysis Balanced. | TX Water Development Board | GW | K |  | 8 | mg/L |  | total, (mg/L as K)
SB-0670 | SB-0670B | 1980-05-07 |  | SD | U | R |  | Analysis Balanced. | TX Water Development Board | GW | Ca |  | 52 | mg/L
SB-0670 | SB-0670B | 1980-05-07 |  | SD | U | R |  | Analysis Balanced. | TX Water Development Board | GW | TDS |  | 1276 | mg/L
SB-0671 | SB-0671A | 1982-04-19 |  | SD | U | R |  | Analysis Balanced. Reliability unknown, not available, or not yet entered into database. Sample collected from tank, distribution, or bailed from well. | TX Water Development Board | GW | TDS |  | 1491 | mg/L
SB-0671 | SB-0671A | 1982-04-19 |  | SD | U | R |  | Analysis Balanced. Reliability unknown, not available, or not yet entered into database. Sample collected from tank, distribution, or bailed from well. | TX Water Development Board | GW | HCO3 |  | 88 | mg/L
SB-0671 | SB-0671A | 1982-04-19 |  | SD | U | R |  | Analysis Balanced. Reliability unknown, not available, or not yet entered into database. Sample collected from tank, distribution, or bailed from well. | TX Water Development Board | GW | Cl |  | 458 | mg/L |  | total, (mg/L as Cl)
SB-0671 | SB-0671A | 1982-04-19 |  | SD | U | R |  | Analysis Balanced. Reliability unknown, not available, or not yet entered into database. Sample collected from tank, distribution, or bailed from well. | TX Water Development Board | GW | Ca |  | 70 | mg/L
SB-0671 | SB-0671A | 1982-04-19 |  | SD | U | R |  | Analysis Balanced. Reliability unknown, not available, or not yet entered into database. Sample collected from tank, distribution, or bailed from well. | TX Water Development Board | GW | Mg |  | 17 | mg/L
SB-0671 | SB-0671A | 1982-04-19 |  | SD | U | R |  | Analysis Balanced. Reliability unknown, not available, or not yet entered into database. Sample collected from tank, distribution, or bailed from well. | TX Water Development Board | GW | SO4 |  | 461 | mg/L |  | total, (mg/L as SO4)
SB-0671 | SB-0671A | 1982-04-19 |  | SD | U | R |  | Analysis Balanced. Reliability unknown, not available, or not yet entered into database. Sample collected from tank, distribution, or bailed from well. | TX Water Development Board | GW | CO3 |  | 0 | mg/L
SB-0671 | SB-0671A | 1982-04-19 |  | SD | U | R |  | Analysis Balanced. Reliability unknown, not available, or not yet entered into database. Sample collected from tank, distribution, or bailed from well. | TX Water Development Board | GW | HRD |  | 246 | mg/L
SB-0671 | SB-0671A | 1982-04-19 |  | SD | U | R |  | Analysis Balanced. Reliability unknown, not available, or not yet entered into database. Sample collected from tank, distribution, or bailed from well. | TX Water Development Board | GW | ALK |  | 72 | mg/L
SB-0671 | SB-0671A | 1982-04-19 |  | SD | U | R |  | Analysis Balanced. Reliability unknown, not available, or not yet entered into database. Sample collected from tank, distribution, or bailed from well. | TX Water Development Board | GW | Na |  | 441 | mg/L |  | total, (mg/L as Na)
SB-0671 | SB-0671C | 1989-02-23 |  | SD | U | R |  | Analysis Balanced. distribution | TX Water Development Board | GW | TDS |  | 1253 | mg/L
SB-0671 | SB-0671C | 1989-02-23 |  | SD | U | R |  | Analysis Balanced. distribution | TX Water Development Board | GW | SO4 |  | 405 | mg/L |  | total, (mg/L as SO4)
SB-0671 | SB-0671C | 1989-02-23 |  | SD | U | R |  | Analysis Balanced. distribution | TX Water Development Board | GW | HCO3 |  | 106.17 | mg/L
SB-0671 | SB-0671C | 1989-02-23 |  | SD | U | R |  | Analysis Balanced. distribution | TX Water Development Board | GW | Mg |  | 11 | mg/L
SB-0671 | SB-0671C | 1989-02-23 |  | SD | U | R |  | Analysis Balanced. distribution | TX Water Development Board | GW | ALK |  | 87 | mg/L
SB-0671 | SB-0671C | 1989-02-23 |  | SD | U | R |  | Analysis Balanced. distribution | TX Water Development Board | GW | CO3 |  | 0 | mg/L
SB-0671 | SB-0671C | 1989-02-23 |  | SD | U | R |  | Analysis Balanced. distribution | TX Water Development Board | GW | Cl |  | 357 | mg/L |  | total, (mg/L as Cl)
SB-0671 | SB-0671C | 1989-02-23 |  | SD | U | R |  | Analysis Balanced. distribution | TX Water Development Board | GW | Na |  | 373 | mg/L |  | total, (mg/L as Na)
SB-0671 | SB-0671C | 1989-02-23 |  | SD | U | R |  | Analysis Balanced. distribution | TX Water Development Board | GW | Ca |  | 54 | mg/L
SB-0671 | SB-0671C | 1989-02-23 |  | SD | U | R |  | Analysis Balanced. distribution | TX Water Development Board | GW | HRD |  | 179 | mg/L
SB-0671 | SB-0671B | 1982-05-25 |  | SD | U | R |  | Analysis Balanced. Reliability unknown, not available, or not yet entered into database. Sample collected from tank, distribution, or bailed from well. | TX Water Development Board | GW | Ca |  | 61 | mg/L
SB-0671 | SB-0671B | 1982-05-25 |  | SD | U | R |  | Analysis Balanced. Reliability unknown, not available, or not yet entered into database. Sample collected from tank, distribution, or bailed from well. | TX Water Development Board | GW | Na |  | 485 | mg/L |  | total, (mg/L as Na)
SB-0671 | SB-0671B | 1982-05-25 |  | SD | U | R |  | Analysis Balanced. Reliability unknown, not available, or not yet entered into database. Sample collected from tank, distribution, or bailed from well. | TX Water Development Board | GW | Mg |  | 17 | mg/L
SB-0671 | SB-0671B | 1982-05-25 |  | SD | U | R |  | Analysis Balanced. Reliability unknown, not available, or not yet entered into database. Sample collected from tank, distribution, or bailed from well. | TX Water Development Board | GW | Cl |  | 465 | mg/L |  | total, (mg/L as Cl)
SB-0671 | SB-0671B | 1982-05-25 |  | SD | U | R |  | Analysis Balanced. Reliability unknown, not available, or not yet entered into database. Sample collected from tank, distribution, or bailed from well. | TX Water Development Board | GW | SO4 |  | 540 | mg/L |  | total, (mg/L as SO4)
SB-0671 | SB-0671B | 1982-05-25 |  | SD | U | R |  | Analysis Balanced. Reliability unknown, not available, or not yet entered into database. Sample collected from tank, distribution, or bailed from well. | TX Water Development Board | GW | HCO3 |  | 87.86 | mg/L
SB-0671 | SB-0671B | 1982-05-25 |  | SD | U | R |  | Analysis Balanced. Reliability unknown, not available, or not yet entered into database. Sample collected from tank, distribution, or bailed from well. | TX Water Development Board | GW | ALK |  | 72 | mg/L
SB-0671 | SB-0671B | 1982-05-25 |  | SD | U | R |  | Analysis Balanced. Reliability unknown, not available, or not yet entered into database. Sample collected from tank, distribution, or bailed from well. | TX Water Development Board | GW | HRD |  | 222 | mg/L
SB-0671 | SB-0671B | 1982-05-25 |  | SD | U | R |  | Analysis Balanced. Reliability unknown, not available, or not yet entered into database. Sample collected from tank, distribution, or bailed from well. | TX Water Development Board | GW | TDS |  | 1685 | mg/L
SB-0671 | SB-0671B | 1982-05-25 |  | SD | U | R |  | Analysis Balanced. Reliability unknown, not available, or not yet entered into database. Sample collected from tank, distribution, or bailed from well. | TX Water Development Board | GW | CO3 |  | 0 | mg/L
SB-0672 | SB-0672A | 1982-06-22 |  | SD | U | R |  | Analysis Balanced. Reliability unknown, not available, or not yet entered into database. Sample collected from tank, distribution, or bailed from well. | TX Water Development Board | GW | HRD |  | 16 | mg/L
SB-0672 | SB-0672A | 1982-06-22 |  | SD | U | R |  | Analysis Balanced. Reliability unknown, not available, or not yet entered into database. Sample collected from tank, distribution, or bailed from well. | TX Water Development Board | GW | TDS |  | 410 | mg/L
SB-0672 | SB-0672A | 1982-06-22 |  | SD | U | R |  | Analysis Balanced. Reliability unknown, not available, or not yet entered into database. Sample collected from tank, distribution, or bailed from well. | TX Water Development Board | GW | SO4 |  | 87 | mg/L |  | total, (mg/L as SO4)
SB-0672 | SB-0672A | 1982-06-22 |  | SD | U | R |  | Analysis Balanced. Reliability unknown, not available, or not yet entered into database. Sample collected from tank, distribution, or bailed from well. | TX Water Development Board | GW | Mg |  | 1 | mg/L
SB-0672 | SB-0672A | 1982-06-22 |  | SD | U | R |  | Analysis Balanced. Reliability unknown, not available, or not yet entered into database. Sample collected from tank, distribution, or bailed from well. | TX Water Development Board | GW | Ca |  | 5 | mg/L
SB-0672 | SB-0672A | 1982-06-22 |  | SD | U | R |  | Analysis Balanced. Reliability unknown, not available, or not yet entered into database. Sample collected from tank, distribution, or bailed from well. | TX Water Development Board | GW | CO3 |  | 9.6 | mg/L
SB-0672 | SB-0672A | 1982-06-22 |  | SD | U | R |  | Analysis Balanced. Reliability unknown, not available, or not yet entered into database. Sample collected from tank, distribution, or bailed from well. | TX Water Development Board | GW | Na |  | 143 | mg/L |  | total, (mg/L as Na)
SB-0672 | SB-0672A | 1982-06-22 |  | SD | U | R |  | Analysis Balanced. Reliability unknown, not available, or not yet entered into database. Sample collected from tank, distribution, or bailed from well. | TX Water Development Board | GW | Cl |  | 86 | mg/L |  | total, (mg/L as Cl)
SB-0672 | SB-0672A | 1982-06-22 |  | SD | U | R |  | Analysis Balanced. Reliability unknown, not available, or not yet entered into database. Sample collected from tank, distribution, or bailed from well. | TX Water Development Board | GW | ALK |  | 113 | mg/L
SB-0672 | SB-0672A | 1982-06-22 |  | SD | U | R |  | Analysis Balanced. Reliability unknown, not available, or not yet entered into database. Sample collected from tank, distribution, or bailed from well. | TX Water Development Board | GW | HCO3 |  | 118.37 | mg/L
SB-0673 | SB-0673C | 1986-09-03 |  | SD | U | R |  | Analysis Balanced. Reliability unknown, not available, or not yet entered into database. Sample collected from tank, distribution, or bailed from well. | TX Water Development Board | GW | Na |  | 139 | mg/L |  | total, (mg/L as Na)
SB-0673 | SB-0673C | 1986-09-03 |  | SD | U | R |  | Analysis Balanced. Reliability unknown, not available, or not yet entered into database. Sample collected from tank, distribution, or bailed from well. | TX Water Development Board | GW | HCO3 |  | 134 | mg/L
SB-0673 | SB-0673C | 1986-09-03 |  | SD | U | R |  | Analysis Balanced. Reliability unknown, not available, or not yet entered into database. Sample collected from tank, distribution, or bailed from well. | TX Water Development Board | GW | TDS |  | 404 | mg/L
SB-0673 | SB-0673C | 1986-09-03 |  | SD | U | R |  | Analysis Balanced. Reliability unknown, not available, or not yet entered into database. Sample collected from tank, distribution, or bailed from well. | TX Water Development Board | GW | SO4 |  | 129 | mg/L |  | total, (mg/L as SO4)
SB-0673 | SB-0673C | 1986-09-03 |  | SD | U | R |  | Analysis Balanced. Reliability unknown, not available, or not yet entered into database. Sample collected from tank, distribution, or bailed from well. | TX Water Development Board | GW | Ca |  | 7 | mg/L
SB-0673 | SB-0673C | 1986-09-03 |  | SD | U | R |  | Analysis Balanced. Reliability unknown, not available, or not yet entered into database. Sample collected from tank, distribution, or bailed from well. | TX Water Development Board | GW | HRD |  | 20 | mg/L
SB-0673 | SB-0673C | 1986-09-03 |  | SD | U | R |  | Analysis Balanced. Reliability unknown, not available, or not yet entered into database. Sample collected from tank, distribution, or bailed from well. | TX Water Development Board | GW | CO3 |  | 0 | mg/L
SB-0673 | SB-0673C | 1986-09-03 |  | SD | U | R |  | Analysis Balanced. Reliability unknown, not available, or not yet entered into database. Sample collected from tank, distribution, or bailed from well. | TX Water Development Board | GW | ALK |  | 110 | mg/L
SB-0673 | SB-0673C | 1986-09-03 |  | SD | U | R |  | Analysis Balanced. Reliability unknown, not available, or not yet entered into database. Sample collected from tank, distribution, or bailed from well. | TX Water Development Board | GW | Mg |  | 1 | mg/L
SB-0673 | SB-0673C | 1986-09-03 |  | SD | U | R |  | Analysis Balanced. Reliability unknown, not available, or not yet entered into database. Sample collected from tank, distribution, or bailed from well. | TX Water Development Board | GW | Cl |  | 55 | mg/L |  | total, (mg/L as Cl)
SB-0673 | SB-0673B | 1982-11-01 |  | SD | U | R |  | Analysis Unbalanced. Reliability unknown, not available, or not yet entered into database. Sample collected from tank, distribution, or bailed from well. | TX Water Development Board | GW | Na |  | 291 | mg/L |  | total, (mg/L as Na)
SB-0673 | SB-0673B | 1982-11-01 |  | SD | U | R |  | Analysis Unbalanced. Reliability unknown, not available, or not yet entered into database. Sample collected from tank, distribution, or bailed from well. | TX Water Development Board | GW | Cl |  | 460 | mg/L |  | total, (mg/L as Cl)
SB-0673 | SB-0673B | 1982-11-01 |  | SD | U | R |  | Analysis Unbalanced. Reliability unknown, not available, or not yet entered into database. Sample collected from tank, distribution, or bailed from well. | TX Water Development Board | GW | TDS |  | 1098 | mg/L
SB-0673 | SB-0673A | 1982-07-14 |  | SD | U | R |  | Analysis Balanced. Sampled in accordance with TWDB Field Manual for Groundwater Sampling, 2003. Samples collected when temp., conductivity, and pH stablized. Sample filtered & field tested for alkalinity. Samples preserved as applicable, kept chilled, and delivered to lab. | TX Water Development Board | GW | ALK |  | 74 | mg/L
SB-0673 | SB-0673A | 1982-07-14 |  | SD | U | R |  | Analysis Balanced. Sampled in accordance with TWDB Field Manual for Groundwater Sampling, 2003. Samples collected when temp., conductivity, and pH stablized. Sample filtered & field tested for alkalinity. Samples preserved as applicable, kept chilled, and delivered to lab. | TX Water Development Board | GW | TDS |  | 1221 | mg/L
SB-0673 | SB-0673A | 1982-07-14 |  | SD | U | R |  | Analysis Balanced. Sampled in accordance with TWDB Field Manual for Groundwater Sampling, 2003. Samples collected when temp., conductivity, and pH stablized. Sample filtered & field tested for alkalinity. Samples preserved as applicable, kept chilled, and delivered to lab. | TX Water Development Board | GW | HCO3 |  | 90.31 | mg/L
SB-0673 | SB-0673A | 1982-07-14 |  | SD | U | R |  | Analysis Balanced. Sampled in accordance with TWDB Field Manual for Groundwater Sampling, 2003. Samples collected when temp., conductivity, and pH stablized. Sample filtered & field tested for alkalinity. Samples preserved as applicable, kept chilled, and delivered to lab. | TX Water Development Board | GW | CO3 |  | 0 | mg/L
SB-0673 | SB-0673A | 1982-07-14 |  | SD | U | R |  | Analysis Balanced. Sampled in accordance with TWDB Field Manual for Groundwater Sampling, 2003. Samples collected when temp., conductivity, and pH stablized. Sample filtered & field tested for alkalinity. Samples preserved as applicable, kept chilled, and delivered to lab. | TX Water Development Board | GW | Mg |  | 7 | mg/L
SB-0673 | SB-0673A | 1982-07-14 |  | SD | U | R |  | Analysis Balanced. Sampled in accordance with TWDB Field Manual for Groundwater Sampling, 2003. Samples collected when temp., conductivity, and pH stablized. Sample filtered & field tested for alkalinity. Samples preserved as applicable, kept chilled, and delivered to lab. | TX Water Development Board | GW | SO4 |  | 205 | mg/L |  | total, (mg/L as SO4)
SB-0673 | SB-0673A | 1982-07-14 |  | SD | U | R |  | Analysis Balanced. Sampled in accordance with TWDB Field Manual for Groundwater Sampling, 2003. Samples collected when temp., conductivity, and pH stablized. Sample filtered & field tested for alkalinity. Samples preserved as applicable, kept chilled, and delivered to lab. | TX Water Development Board | GW | HRD |  | 193 | mg/L
SB-0673 | SB-0673A | 1982-07-14 |  | SD | U | R |  | Analysis Balanced. Sampled in accordance with TWDB Field Manual for Groundwater Sampling, 2003. Samples collected when temp., conductivity, and pH stablized. Sample filtered & field tested for alkalinity. Samples preserved as applicable, kept chilled, and delivered to lab. | TX Water Development Board | GW | Na |  | 378 | mg/L |  | total, (mg/L as Na)
SB-0673 | SB-0673A | 1982-07-14 |  | SD | U | R |  | Analysis Balanced. Sampled in accordance with TWDB Field Manual for Groundwater Sampling, 2003. Samples collected when temp., conductivity, and pH stablized. Sample filtered & field tested for alkalinity. Samples preserved as applicable, kept chilled, and delivered to lab. | TX Water Development Board | GW | Cl |  | 514 | mg/L |  | total, (mg/L as Cl)
SB-0673 | SB-0673A | 1982-07-14 |  | SD | U | R |  | Analysis Balanced. Sampled in accordance with TWDB Field Manual for Groundwater Sampling, 2003. Samples collected when temp., conductivity, and pH stablized. Sample filtered & field tested for alkalinity. Samples preserved as applicable, kept chilled, and delivered to lab. | TX Water Development Board | GW | Ca |  | 66 | mg/L
SB-0674 | SB-0674A | 1982-11-01 |  | SD | U | R |  | Analysis Unbalanced. Reliability unknown, not available, or not yet entered into database. Sample collected from tank, distribution, or bailed from well. | TX Water Development Board | GW | Cl |  | 635 | mg/L |  | total, (mg/L as Cl)
SB-0674 | SB-0674A | 1982-11-01 |  | SD | U | R |  | Analysis Unbalanced. Reliability unknown, not available, or not yet entered into database. Sample collected from tank, distribution, or bailed from well. | TX Water Development Board | GW | TDS |  | 1598 | mg/L
SB-0674 | SB-0674A | 1982-11-01 |  | SD | U | R |  | Analysis Unbalanced. Reliability unknown, not available, or not yet entered into database. Sample collected from tank, distribution, or bailed from well. | TX Water Development Board | GW | Na |  | 402 | mg/L |  | total, (mg/L as Na)
SB-0674 | SB-0674B | 1982-11-03 |  | SD | U | R |  | Analysis Balanced. Reliability unknown, not available, or not yet entered into database. Sample collected from tank, distribution, or bailed from well. | TX Water Development Board | GW | ALK |  | 70 | mg/L
SB-0674 | SB-0674B | 1982-11-03 |  | SD | U | R |  | Analysis Balanced. Reliability unknown, not available, or not yet entered into database. Sample collected from tank, distribution, or bailed from well. | TX Water Development Board | GW | HCO3 |  | 85 | mg/L
SB-0674 | SB-0674B | 1982-11-03 |  | SD | U | R |  | Analysis Balanced. Reliability unknown, not available, or not yet entered into database. Sample collected from tank, distribution, or bailed from well. | TX Water Development Board | GW | Cl |  | 607 | mg/L |  | total, (mg/L as Cl)
SB-0674 | SB-0674B | 1982-11-03 |  | SD | U | R |  | Analysis Balanced. Reliability unknown, not available, or not yet entered into database. Sample collected from tank, distribution, or bailed from well. | TX Water Development Board | GW | HRD |  | 274 | mg/L
SB-0674 | SB-0674B | 1982-11-03 |  | SD | U | R |  | Analysis Balanced. Reliability unknown, not available, or not yet entered into database. Sample collected from tank, distribution, or bailed from well. | TX Water Development Board | GW | Mg |  | 15 | mg/L
SB-0674 | SB-0674B | 1982-11-03 |  | SD | U | R |  | Analysis Balanced. Reliability unknown, not available, or not yet entered into database. Sample collected from tank, distribution, or bailed from well. | TX Water Development Board | GW | Na |  | 447 | mg/L |  | total, (mg/L as Na)
SB-0674 | SB-0674B | 1982-11-03 |  | SD | U | R |  | Analysis Balanced. Reliability unknown, not available, or not yet entered into database. Sample collected from tank, distribution, or bailed from well. | TX Water Development Board | GW | TDS |  | 1509 | mg/L
SB-0674 | SB-0674B | 1982-11-03 |  | SD | U | R |  | Analysis Balanced. Reliability unknown, not available, or not yet entered into database. Sample collected from tank, distribution, or bailed from well. | TX Water Development Board | GW | SO4 |  | 305 | mg/L |  | total, (mg/L as SO4)
SB-0674 | SB-0674B | 1982-11-03 |  | SD | U | R |  | Analysis Balanced. Reliability unknown, not available, or not yet entered into database. Sample collected from tank, distribution, or bailed from well. | TX Water Development Board | GW | CO3 |  | 0 | mg/L
SB-0674 | SB-0674B | 1982-11-03 |  | SD | U | R |  | Analysis Balanced. Reliability unknown, not available, or not yet entered into database. Sample collected from tank, distribution, or bailed from well. | TX Water Development Board | GW | Ca |  | 85 | mg/L
SB-0674 | SB-0674C | 1988-11-14 |  | SD | U | R |  | Analysis Balanced. | TX Water Development Board | GW | CO3 |  | 0 | mg/L
SB-0674 | SB-0674C | 1988-11-14 |  | SD | U | R |  | Analysis Balanced. | TX Water Development Board | GW | Mg |  | 24 | mg/L
SB-0674 | SB-0674C | 1988-11-14 |  | SD | U | R |  | Analysis Balanced. | TX Water Development Board | GW | Na |  | 490 | mg/L |  | total, (mg/L as Na)
SB-0674 | SB-0674C | 1988-11-14 |  | SD | U | R |  | Analysis Balanced. | TX Water Development Board | GW | Cl |  | 698 | mg/L |  | total, (mg/L as Cl)
SB-0674 | SB-0674C | 1988-11-14 |  | SD | U | R |  | Analysis Balanced. | TX Water Development Board | GW | SO4 |  | 347 | mg/L |  | total, (mg/L as SO4)
SB-0674 | SB-0674C | 1988-11-14 |  | SD | U | R |  | Analysis Balanced. | TX Water Development Board | GW | HCO3 |  | 92.75 | mg/L
SB-0674 | SB-0674C | 1988-11-14 |  | SD | U | R |  | Analysis Balanced. | TX Water Development Board | GW | TDS |  | 1712 | mg/L
SB-0674 | SB-0674C | 1988-11-14 |  | SD | U | R |  | Analysis Balanced. | TX Water Development Board | GW | Ca |  | 98 | mg/L
SB-0674 | SB-0674C | 1988-11-14 |  | SD | U | R |  | Analysis Balanced. | TX Water Development Board | GW | HRD |  | 343 | mg/L
SB-0674 | SB-0674C | 1988-11-14 |  | SD | U | R |  | Analysis Balanced. | TX Water Development Board | GW | ALK |  | 76 | mg/L
SB-0675 | SB-0675D | 1988-07-28 |  | SD | U | R |  | Analysis Balanced. | TX Water Development Board | GW | ALK |  | 120 | mg/L
SB-0675 | SB-0675D | 1988-07-28 |  | SD | U | R |  | Analysis Balanced. | TX Water Development Board | GW | Na |  | 138 | mg/L |  | total, (mg/L as Na)
SB-0675 | SB-0675D | 1988-07-28 |  | SD | U | R |  | Analysis Balanced. | TX Water Development Board | GW | SO4 |  | 59 | mg/L |  | total, (mg/L as SO4)
SB-0675 | SB-0675D | 1988-07-28 |  | SD | U | R |  | Analysis Balanced. | TX Water Development Board | GW | CO3 |  | 1.2 | mg/L
SB-0675 | SB-0675D | 1988-07-28 |  | SD | U | R |  | Analysis Balanced. | TX Water Development Board | GW | TDS |  | 385 | mg/L
SB-0675 | SB-0675D | 1988-07-28 |  | SD | U | R |  | Analysis Balanced. | TX Water Development Board | GW | Mg | < | 1 | mg/L
SB-0675 | SB-0675D | 1988-07-28 |  | SD | U | R |  | Analysis Balanced. | TX Water Development Board | GW | Ca |  | 9 | mg/L
SB-0675 | SB-0675D | 1988-07-28 |  | SD | U | R |  | Analysis Balanced. | TX Water Development Board | GW | HCO3 |  | 144 | mg/L
SB-0675 | SB-0675D | 1988-07-28 |  | SD | U | R |  | Analysis Balanced. | TX Water Development Board | GW | HRD |  | 26 | mg/L
SB-0675 | SB-0675D | 1988-07-28 |  | SD | U | R |  | Analysis Balanced. | TX Water Development Board | GW | Cl |  | 100 | mg/L |  | total, (mg/L as Cl)
SB-0675 | SB-0675B | 1982-11-03 |  | SD | U | R |  | Analysis Balanced. Reliability unknown, not available, or not yet entered into database. Sample collected from tank, distribution, or bailed from well. | TX Water Development Board | GW | Cl |  | 39 | mg/L |  | total, (mg/L as Cl)
SB-0675 | SB-0675B | 1982-11-03 |  | SD | U | R |  | Analysis Balanced. Reliability unknown, not available, or not yet entered into database. Sample collected from tank, distribution, or bailed from well. | TX Water Development Board | GW | Mg |  | 1 | mg/L
SB-0675 | SB-0675B | 1982-11-03 |  | SD | U | R |  | Analysis Balanced. Reliability unknown, not available, or not yet entered into database. Sample collected from tank, distribution, or bailed from well. | TX Water Development Board | GW | CO3 |  | 3 | mg/L
SB-0675 | SB-0675B | 1982-11-03 |  | SD | U | R |  | Analysis Balanced. Reliability unknown, not available, or not yet entered into database. Sample collected from tank, distribution, or bailed from well. | TX Water Development Board | GW | TDS |  | 288 | mg/L
SB-0675 | SB-0675B | 1982-11-03 |  | SD | U | R |  | Analysis Balanced. Reliability unknown, not available, or not yet entered into database. Sample collected from tank, distribution, or bailed from well. | TX Water Development Board | GW | HRD |  | 10 | mg/L
SB-0675 | SB-0675B | 1982-11-03 |  | SD | U | R |  | Analysis Balanced. Reliability unknown, not available, or not yet entered into database. Sample collected from tank, distribution, or bailed from well. | TX Water Development Board | GW | ALK |  | 122 | mg/L
SB-0675 | SB-0675B | 1982-11-03 |  | SD | U | R |  | Analysis Balanced. Reliability unknown, not available, or not yet entered into database. Sample collected from tank, distribution, or bailed from well. | TX Water Development Board | GW | Ca |  | 3 | mg/L
SB-0675 | SB-0675B | 1982-11-03 |  | SD | U | R |  | Analysis Balanced. Reliability unknown, not available, or not yet entered into database. Sample collected from tank, distribution, or bailed from well. | TX Water Development Board | GW | SO4 |  | 57 | mg/L |  | total, (mg/L as SO4)
SB-0675 | SB-0675B | 1982-11-03 |  | SD | U | R |  | Analysis Balanced. Reliability unknown, not available, or not yet entered into database. Sample collected from tank, distribution, or bailed from well. | TX Water Development Board | GW | HCO3 |  | 142 | mg/L
SB-0675 | SB-0675B | 1982-11-03 |  | SD | U | R |  | Analysis Balanced. Reliability unknown, not available, or not yet entered into database. Sample collected from tank, distribution, or bailed from well. | TX Water Development Board | GW | Na |  | 108 | mg/L |  | total, (mg/L as Na)
SB-0675 | SB-0675A | 1982-10-28 |  | SD | U | R |  | Analysis Unbalanced. Reliability unknown, not available, or not yet entered into database. Sample collected from tank, distribution, or bailed from well. | TX Water Development Board | GW | Cl |  | 65 | mg/L |  | total, (mg/L as Cl)
SB-0675 | SB-0675A | 1982-10-28 |  | SD | U | R |  | Analysis Unbalanced. Reliability unknown, not available, or not yet entered into database. Sample collected from tank, distribution, or bailed from well. | TX Water Development Board | GW | TDS |  | 381 | mg/L
SB-0675 | SB-0675A | 1982-10-28 |  | SD | U | R |  | Analysis Unbalanced. Reliability unknown, not available, or not yet entered into database. Sample collected from tank, distribution, or bailed from well. | TX Water Development Board | GW | Na |  | 129 | mg/L |  | total, (mg/L as Na)
SB-0675 | SB-0675C | 1987-03-02 |  | SD | U | R |  | Analysis Balanced. Reliability unknown, not available, or not yet entered into database. Sample collected from tank, distribution, or bailed from well. | TX Water Development Board | GW | TDS |  | 390 | mg/L
SB-0675 | SB-0675C | 1987-03-02 |  | SD | U | R |  | Analysis Balanced. Reliability unknown, not available, or not yet entered into database. Sample collected from tank, distribution, or bailed from well. | TX Water Development Board | GW | HRD |  | 25 | mg/L
SB-0675 | SB-0675C | 1987-03-02 |  | SD | U | R |  | Analysis Balanced. Reliability unknown, not available, or not yet entered into database. Sample collected from tank, distribution, or bailed from well. | TX Water Development Board | GW | HCO3 |  | 135 | mg/L
SB-0675 | SB-0675C | 1987-03-02 |  | SD | U | R |  | Analysis Balanced. Reliability unknown, not available, or not yet entered into database. Sample collected from tank, distribution, or bailed from well. | TX Water Development Board | GW | Mg |  | 1 | mg/L
SB-0675 | SB-0675C | 1987-03-02 |  | SD | U | R |  | Analysis Balanced. Reliability unknown, not available, or not yet entered into database. Sample collected from tank, distribution, or bailed from well. | TX Water Development Board | GW | Ca |  | 9 | mg/L
SB-0675 | SB-0675C | 1987-03-02 |  | SD | U | R |  | Analysis Balanced. Reliability unknown, not available, or not yet entered into database. Sample collected from tank, distribution, or bailed from well. | TX Water Development Board | GW | Na |  | 139 | mg/L |  | total, (mg/L as Na)
SB-0675 | SB-0675C | 1987-03-02 |  | SD | U | R |  | Analysis Balanced. Reliability unknown, not available, or not yet entered into database. Sample collected from tank, distribution, or bailed from well. | TX Water Development Board | GW | ALK |  | 117 | mg/L
SB-0675 | SB-0675C | 1987-03-02 |  | SD | U | R |  | Analysis Balanced. Reliability unknown, not available, or not yet entered into database. Sample collected from tank, distribution, or bailed from well. | TX Water Development Board | GW | SO4 |  | 63 | mg/L |  | total, (mg/L as SO4)
SB-0675 | SB-0675C | 1987-03-02 |  | SD | U | R |  | Analysis Balanced. Reliability unknown, not available, or not yet entered into database. Sample collected from tank, distribution, or bailed from well. | TX Water Development Board | GW | CO3 |  | 4 | mg/L
SB-0675 | SB-0675C | 1987-03-02 |  | SD | U | R |  | Analysis Balanced. Reliability unknown, not available, or not yet entered into database. Sample collected from tank, distribution, or bailed from well. | TX Water Development Board | GW | Cl |  | 101 | mg/L |  | total, (mg/L as Cl)
SB-0676 | SB-0676A | 1987-03-02 |  | SD | U | R |  | Analysis Balanced. Reliability unknown, not available, or not yet entered into database. Sample collected from tank, distribution, or bailed from well. | TX Water Development Board | GW | Na |  | 99 | mg/L |  | total, (mg/L as Na)
SB-0676 | SB-0676A | 1987-03-02 |  | SD | U | R |  | Analysis Balanced. Reliability unknown, not available, or not yet entered into database. Sample collected from tank, distribution, or bailed from well. | TX Water Development Board | GW | TDS |  | 261 | mg/L
SB-0676 | SB-0676A | 1987-03-02 |  | SD | U | R |  | Analysis Balanced. Reliability unknown, not available, or not yet entered into database. Sample collected from tank, distribution, or bailed from well. | TX Water Development Board | GW | SO4 |  | 45 | mg/L |  | total, (mg/L as SO4)
SB-0676 | SB-0676A | 1987-03-02 |  | SD | U | R |  | Analysis Balanced. Reliability unknown, not available, or not yet entered into database. Sample collected from tank, distribution, or bailed from well. | TX Water Development Board | GW | HCO3 |  | 144 | mg/L
SB-0676 | SB-0676A | 1987-03-02 |  | SD | U | R |  | Analysis Balanced. Reliability unknown, not available, or not yet entered into database. Sample collected from tank, distribution, or bailed from well. | TX Water Development Board | GW | CO3 |  | 5 | mg/L
SB-0676 | SB-0676A | 1987-03-02 |  | SD | U | R |  | Analysis Balanced. Reliability unknown, not available, or not yet entered into database. Sample collected from tank, distribution, or bailed from well. | TX Water Development Board | GW | Cl |  | 29 | mg/L |  | total, (mg/L as Cl)
SB-0676 | SB-0676A | 1987-03-02 |  | SD | U | R |  | Analysis Balanced. Reliability unknown, not available, or not yet entered into database. Sample collected from tank, distribution, or bailed from well. | TX Water Development Board | GW | Mg |  | 1 | mg/L
SB-0676 | SB-0676A | 1987-03-02 |  | SD | U | R |  | Analysis Balanced. Reliability unknown, not available, or not yet entered into database. Sample collected from tank, distribution, or bailed from well. | TX Water Development Board | GW | Ca |  | 3 | mg/L
SB-0676 | SB-0676A | 1987-03-02 |  | SD | U | R |  | Analysis Balanced. Reliability unknown, not available, or not yet entered into database. Sample collected from tank, distribution, or bailed from well. | TX Water Development Board | GW | ALK |  | 126 | mg/L
SB-0676 | SB-0676A | 1987-03-02 |  | SD | U | R |  | Analysis Balanced. Reliability unknown, not available, or not yet entered into database. Sample collected from tank, distribution, or bailed from well. | TX Water Development Board | GW | HRD |  | 7 | mg/L
SB-0677 | SB-0677A | 1983-08-26 |  | SD | U | R |  | Analysis Balanced. Reliability unknown, not available, or not yet entered into database. Sample collected from tank, distribution, or bailed from well. | TX Water Development Board | GW | HCO3 |  | 155 | mg/L
SB-0677 | SB-0677A | 1983-08-26 |  | SD | U | R |  | Analysis Balanced. Reliability unknown, not available, or not yet entered into database. Sample collected from tank, distribution, or bailed from well. | TX Water Development Board | GW | TDS |  | 267 | mg/L
SB-0677 | SB-0677A | 1983-08-26 |  | SD | U | R |  | Analysis Balanced. Reliability unknown, not available, or not yet entered into database. Sample collected from tank, distribution, or bailed from well. | TX Water Development Board | GW | SO4 |  | 54 | mg/L |  | total, (mg/L as SO4)
SB-0677 | SB-0677A | 1983-08-26 |  | SD | U | R |  | Analysis Balanced. Reliability unknown, not available, or not yet entered into database. Sample collected from tank, distribution, or bailed from well. | TX Water Development Board | GW | ALK |  | 127 | mg/L
SB-0677 | SB-0677A | 1983-08-26 |  | SD | U | R |  | Analysis Balanced. Reliability unknown, not available, or not yet entered into database. Sample collected from tank, distribution, or bailed from well. | TX Water Development Board | GW | Mg |  | 1 | mg/L
SB-0677 | SB-0677A | 1983-08-26 |  | SD | U | R |  | Analysis Balanced. Reliability unknown, not available, or not yet entered into database. Sample collected from tank, distribution, or bailed from well. | TX Water Development Board | GW | Na |  | 100 | mg/L |  | total, (mg/L as Na)
SB-0677 | SB-0677A | 1983-08-26 |  | SD | U | R |  | Analysis Balanced. Reliability unknown, not available, or not yet entered into database. Sample collected from tank, distribution, or bailed from well. | TX Water Development Board | GW | CO3 |  | 0 | mg/L
SB-0677 | SB-0677A | 1983-08-26 |  | SD | U | R |  | Analysis Balanced. Reliability unknown, not available, or not yet entered into database. Sample collected from tank, distribution, or bailed from well. | TX Water Development Board | GW | HRD |  | 9 | mg/L
SB-0677 | SB-0677A | 1983-08-26 |  | SD | U | R |  | Analysis Balanced. Reliability unknown, not available, or not yet entered into database. Sample collected from tank, distribution, or bailed from well. | TX Water Development Board | GW | Cl |  | 28 | mg/L |  | total, (mg/L as Cl)
SB-0677 | SB-0677A | 1983-08-26 |  | SD | U | R |  | Analysis Balanced. Reliability unknown, not available, or not yet entered into database. Sample collected from tank, distribution, or bailed from well. | TX Water Development Board | GW | Ca |  | 3 | mg/L
SB-0679 | SB-0679B | 2001-05-17 |  | SD | U | R |  | Analysis Balanced. Sampled in accordance with TWDB Field Manual for Groundwater Sampling, 2003. Samples collected when temp., conductivity, and pH stablized. Sample filtered & field tested for alkalinity. Samples preserved as applicable, kept chilled, and delivered to lab. | TX Water Development Board | GW | K |  | 3.87 | mg/L
SB-0679 | SB-0679B | 2001-05-17 |  | SD | U | R |  | Analysis Balanced. Sampled in accordance with TWDB Field Manual for Groundwater Sampling, 2003. Samples collected when temp., conductivity, and pH stablized. Sample filtered & field tested for alkalinity. Samples preserved as applicable, kept chilled, and delivered to lab. | TX Water Development Board | GW | CO3 |  | 0 | mg/L
SB-0679 | SB-0679B | 2001-05-17 |  | SD | U | R |  | Analysis Balanced. Sampled in accordance with TWDB Field Manual for Groundwater Sampling, 2003. Samples collected when temp., conductivity, and pH stablized. Sample filtered & field tested for alkalinity. Samples preserved as applicable, kept chilled, and delivered to lab. | TX Water Development Board | GW | Ca |  | 22 | mg/L |  | Dissolved, (mg/L as Ca)
SB-0679 | SB-0679B | 2001-05-17 |  | SD | U | R |  | Analysis Balanced. Sampled in accordance with TWDB Field Manual for Groundwater Sampling, 2003. Samples collected when temp., conductivity, and pH stablized. Sample filtered & field tested for alkalinity. Samples preserved as applicable, kept chilled, and delivered to lab. | TX Water Development Board | GW | SO4 |  | 41 | mg/L
SB-0679 | SB-0679B | 2001-05-17 |  | SD | U | R |  | Analysis Balanced. Sampled in accordance with TWDB Field Manual for Groundwater Sampling, 2003. Samples collected when temp., conductivity, and pH stablized. Sample filtered & field tested for alkalinity. Samples preserved as applicable, kept chilled, and delivered to lab. | TX Water Development Board | GW | TDS |  | 652 | mg/L
SB-0679 | SB-0679B | 2001-05-17 |  | SD | U | R |  | Analysis Balanced. Sampled in accordance with TWDB Field Manual for Groundwater Sampling, 2003. Samples collected when temp., conductivity, and pH stablized. Sample filtered & field tested for alkalinity. Samples preserved as applicable, kept chilled, and delivered to lab. | TX Water Development Board | GW | Na |  | 201 | mg/L
SB-0679 | SB-0679B | 2001-05-17 |  | SD | U | R |  | Analysis Balanced. Sampled in accordance with TWDB Field Manual for Groundwater Sampling, 2003. Samples collected when temp., conductivity, and pH stablized. Sample filtered & field tested for alkalinity. Samples preserved as applicable, kept chilled, and delivered to lab. | TX Water Development Board | GW | ALK |  | 66.1 | mg/L
SB-0679 | SB-0679B | 2001-05-17 |  | SD | U | R |  | Analysis Balanced. Sampled in accordance with TWDB Field Manual for Groundwater Sampling, 2003. Samples collected when temp., conductivity, and pH stablized. Sample filtered & field tested for alkalinity. Samples preserved as applicable, kept chilled, and delivered to lab. | TX Water Development Board | GW | HRD |  | 66 | mg/L
SB-0679 | SB-0679B | 2001-05-17 |  | SD | U | R |  | Analysis Balanced. Sampled in accordance with TWDB Field Manual for Groundwater Sampling, 2003. Samples collected when temp., conductivity, and pH stablized. Sample filtered & field tested for alkalinity. Samples preserved as applicable, kept chilled, and delivered to lab. | TX Water Development Board | GW | Mg |  | 2.61 | mg/L |  | Dissolved, (mg/L as Mg)
SB-0679 | SB-0679B | 2001-05-17 |  | SD | U | R |  | Analysis Balanced. Sampled in accordance with TWDB Field Manual for Groundwater Sampling, 2003. Samples collected when temp., conductivity, and pH stablized. Sample filtered & field tested for alkalinity. Samples preserved as applicable, kept chilled, and delivered to lab. | TX Water Development Board | GW | HCO3 |  | 80.66 | mg/L
SB-0679 | SB-0679B | 2001-05-17 |  | SD | U | R |  | Analysis Balanced. Sampled in accordance with TWDB Field Manual for Groundwater Sampling, 2003. Samples collected when temp., conductivity, and pH stablized. Sample filtered & field tested for alkalinity. Samples preserved as applicable, kept chilled, and delivered to lab. | TX Water Development Board | GW | Cl |  | 307 | mg/L
SB-0679 | SB-0679C | 2011-07-16 |  | SD | U | R |  | Analysis Balanced. Sampled in accordance with TWDB Field Manual for Groundwater Sampling, 2003. Samples collected when temp., conductivity, and pH stablized. Sample filtered & field tested for alkalinity. Samples preserved as applicable, kept chilled, and delivered to lab. | TX Water Development Board | GW | Ca |  | 9.09 | mg/L |  | Dissolved, (mg/L as Ca)
SB-0679 | SB-0679C | 2011-07-16 |  | SD | U | R |  | Analysis Balanced. Sampled in accordance with TWDB Field Manual for Groundwater Sampling, 2003. Samples collected when temp., conductivity, and pH stablized. Sample filtered & field tested for alkalinity. Samples preserved as applicable, kept chilled, and delivered to lab. | TX Water Development Board | GW | HCO3 |  | 126.91 | mg/L
SB-0679 | SB-0679C | 2011-07-16 |  | SD | U | R |  | Analysis Balanced. Sampled in accordance with TWDB Field Manual for Groundwater Sampling, 2003. Samples collected when temp., conductivity, and pH stablized. Sample filtered & field tested for alkalinity. Samples preserved as applicable, kept chilled, and delivered to lab. | TX Water Development Board | GW | K |  | 1.92 | mg/L
SB-0679 | SB-0679C | 2011-07-16 |  | SD | U | R |  | Analysis Balanced. Sampled in accordance with TWDB Field Manual for Groundwater Sampling, 2003. Samples collected when temp., conductivity, and pH stablized. Sample filtered & field tested for alkalinity. Samples preserved as applicable, kept chilled, and delivered to lab. | TX Water Development Board | GW | TDS |  | 377 | mg/L
SB-0679 | SB-0679C | 2011-07-16 |  | SD | U | R |  | Analysis Balanced. Sampled in accordance with TWDB Field Manual for Groundwater Sampling, 2003. Samples collected when temp., conductivity, and pH stablized. Sample filtered & field tested for alkalinity. Samples preserved as applicable, kept chilled, and delivered to lab. | TX Water Development Board | GW | CO3 |  | 8.4 | mg/L
SB-0679 | SB-0679C | 2011-07-16 |  | SD | U | R |  | Analysis Balanced. Sampled in accordance with TWDB Field Manual for Groundwater Sampling, 2003. Samples collected when temp., conductivity, and pH stablized. Sample filtered & field tested for alkalinity. Samples preserved as applicable, kept chilled, and delivered to lab. | TX Water Development Board | GW | SO4 |  | 39.2 | mg/L
SB-0679 | SB-0679C | 2011-07-16 |  | SD | U | R |  | Analysis Balanced. Sampled in accordance with TWDB Field Manual for Groundwater Sampling, 2003. Samples collected when temp., conductivity, and pH stablized. Sample filtered & field tested for alkalinity. Samples preserved as applicable, kept chilled, and delivered to lab. | TX Water Development Board | GW | Mg |  | 0.93 | mg/L |  | Dissolved, (mg/L as Mg)
SB-0679 | SB-0679C | 2011-07-16 |  | SD | U | R |  | Analysis Balanced. Sampled in accordance with TWDB Field Manual for Groundwater Sampling, 2003. Samples collected when temp., conductivity, and pH stablized. Sample filtered & field tested for alkalinity. Samples preserved as applicable, kept chilled, and delivered to lab. | TX Water Development Board | GW | Na |  | 124 | mg/L
SB-0679 | SB-0679C | 2011-07-16 |  | SD | U | R |  | Analysis Balanced. Sampled in accordance with TWDB Field Manual for Groundwater Sampling, 2003. Samples collected when temp., conductivity, and pH stablized. Sample filtered & field tested for alkalinity. Samples preserved as applicable, kept chilled, and delivered to lab. | TX Water Development Board | GW | HRD |  | 27 | mg/L
SB-0679 | SB-0679C | 2011-07-16 |  | SD | U | R |  | Analysis Balanced. Sampled in accordance with TWDB Field Manual for Groundwater Sampling, 2003. Samples collected when temp., conductivity, and pH stablized. Sample filtered & field tested for alkalinity. Samples preserved as applicable, kept chilled, and delivered to lab. | TX Water Development Board | GW | IONBAL |  | -0.55 | PCT
SB-0679 | SB-0679C | 2011-07-16 |  | SD | U | R |  | Analysis Balanced. Sampled in accordance with TWDB Field Manual for Groundwater Sampling, 2003. Samples collected when temp., conductivity, and pH stablized. Sample filtered & field tested for alkalinity. Samples preserved as applicable, kept chilled, and delivered to lab. | TX Water Development Board | GW | Cl |  | 95 | mg/L
SB-0679 | SB-0679C | 2011-07-16 |  | SD | U | R |  | Analysis Balanced. Sampled in accordance with TWDB Field Manual for Groundwater Sampling, 2003. Samples collected when temp., conductivity, and pH stablized. Sample filtered & field tested for alkalinity. Samples preserved as applicable, kept chilled, and delivered to lab. | TX Water Development Board | GW | ALK |  | 118 | mg/L
SB-0679 | SB-0679A | 1984-02-22 |  | SD | U | R |  | Analysis Balanced. | TX Water Development Board | GW | Cl |  | 84.97 | mg/L |  | total, (mg/L as Cl)
SB-0679 | SB-0679A | 1984-02-22 |  | SD | U | R |  | Analysis Balanced. | TX Water Development Board | GW | SO4 |  | 58.9 | mg/L |  | total, (mg/L as SO4)
SB-0679 | SB-0679A | 1984-02-22 |  | SD | U | R |  | Analysis Balanced. | TX Water Development Board | GW | TDS |  | 274 | mg/L
SB-0679 | SB-0679A | 1984-02-22 |  | SD | U | R |  | Analysis Balanced. | TX Water Development Board | GW | CO3 |  | 0 | mg/L
SB-0679 | SB-0679A | 1984-02-22 |  | SD | U | R |  | Analysis Balanced. | TX Water Development Board | GW | Ca |  | 3.21 | mg/L
SB-0679 | SB-0679A | 1984-02-22 |  | SD | U | R |  | Analysis Balanced. | TX Water Development Board | GW | HRD |  | 12 | mg/L
SB-0679 | SB-0679A | 1984-02-22 |  | SD | U | R |  | Analysis Balanced. | TX Water Development Board | GW | Na |  | 96.2 | mg/L |  | total, (mg/L as Na)
SB-0679 | SB-0679A | 1984-02-22 |  | SD | U | R |  | Analysis Balanced. | TX Water Development Board | GW | ALK |  | 50 | mg/L
SB-0679 | SB-0679A | 1984-02-22 |  | SD | U | R |  | Analysis Balanced. | TX Water Development Board | GW | HCO3 |  | 61.02 | mg/L
SB-0679 | SB-0679A | 1984-02-22 |  | SD | U | R |  | Analysis Balanced. | TX Water Development Board | GW | Mg |  | 1.17 | mg/L
SB-0680 | SB-0680B | 1988-11-14 |  | SD | U | R |  | Analysis Balanced. | TX Water Development Board | GW | HRD |  | 14 | mg/L
SB-0680 | SB-0680B | 1988-11-14 |  | SD | U | R |  | Analysis Balanced. | TX Water Development Board | GW | SO4 |  | 33 | mg/L |  | total, (mg/L as SO4)
SB-0680 | SB-0680B | 1988-11-14 |  | SD | U | R |  | Analysis Balanced. | TX Water Development Board | GW | HCO3 |  | 154.98 | mg/L
SB-0680 | SB-0680B | 1988-11-14 |  | SD | U | R |  | Analysis Balanced. | TX Water Development Board | GW | TDS |  | 234 | mg/L
SB-0680 | SB-0680B | 1988-11-14 |  | SD | U | R |  | Analysis Balanced. | TX Water Development Board | GW | Cl |  | 22 | mg/L |  | total, (mg/L as Cl)
SB-0680 | SB-0680B | 1988-11-14 |  | SD | U | R |  | Analysis Balanced. | TX Water Development Board | GW | CO3 |  | 0 | mg/L
SB-0680 | SB-0680B | 1988-11-14 |  | SD | U | R |  | Analysis Balanced. | TX Water Development Board | GW | Ca |  | 4 | mg/L
SB-0680 | SB-0680B | 1988-11-14 |  | SD | U | R |  | Analysis Balanced. | TX Water Development Board | GW | ALK |  | 127 | mg/L
SB-0680 | SB-0680B | 1988-11-14 |  | SD | U | R |  | Analysis Balanced. | TX Water Development Board | GW | Na |  | 89 | mg/L |  | total, (mg/L as Na)
SB-0680 | SB-0680B | 1988-11-14 |  | SD | U | R |  | Analysis Balanced. | TX Water Development Board | GW | Mg | < | 1 | mg/L
SB-0680 | SB-0680A | 1986-07-01 |  | SD | U | R |  | Analysis Balanced. | TX Water Development Board | GW | HCO3 |  | 158.64 | mg/L
SB-0680 | SB-0680A | 1986-07-01 |  | SD | U | R |  | Analysis Balanced. | TX Water Development Board | GW | CO3 |  | 0 | mg/L
SB-0680 | SB-0680A | 1986-07-01 |  | SD | U | R |  | Analysis Balanced. | TX Water Development Board | GW | Cl |  | 20 | mg/L |  | total, (mg/L as Cl)
SB-0680 | SB-0680A | 1986-07-01 |  | SD | U | R |  | Analysis Balanced. | TX Water Development Board | GW | Ca |  | 3 | mg/L
SB-0680 | SB-0680A | 1986-07-01 |  | SD | U | R |  | Analysis Balanced. | TX Water Development Board | GW | TDS |  | 231 | mg/L
SB-0680 | SB-0680A | 1986-07-01 |  | SD | U | R |  | Analysis Balanced. | TX Water Development Board | GW | Mg | < | 1 | mg/L
SB-0680 | SB-0680A | 1986-07-01 |  | SD | U | R |  | Analysis Balanced. | TX Water Development Board | GW | ALK |  | 130 | mg/L
SB-0680 | SB-0680A | 1986-07-01 |  | SD | U | R |  | Analysis Balanced. | TX Water Development Board | GW | HRD |  | 11 | mg/L
SB-0680 | SB-0680A | 1986-07-01 |  | SD | U | R |  | Analysis Balanced. | TX Water Development Board | GW | Na |  | 88 | mg/L |  | total, (mg/L as Na)
SB-0680 | SB-0680A | 1986-07-01 |  | SD | U | R |  | Analysis Balanced. | TX Water Development Board | GW | SO4 |  | 33 | mg/L |  | total, (mg/L as SO4)
SB-0681 | SB-0681A | 1986-11-20 |  | SD | U | R |  | Analysis Balanced. Reliability unknown, not available, or not yet entered into database. Sample collected from tank, distribution, or bailed from well. | TX Water Development Board | GW | HCO3 |  | 73 | mg/L
SB-0681 | SB-0681A | 1986-11-20 |  | SD | U | R |  | Analysis Balanced. Reliability unknown, not available, or not yet entered into database. Sample collected from tank, distribution, or bailed from well. | TX Water Development Board | GW | Na |  | 379 | mg/L |  | total, (mg/L as Na)
SB-0681 | SB-0681A | 1986-11-20 |  | SD | U | R |  | Analysis Balanced. Reliability unknown, not available, or not yet entered into database. Sample collected from tank, distribution, or bailed from well. | TX Water Development Board | GW | SO4 |  | 93 | mg/L |  | total, (mg/L as SO4)
SB-0681 | SB-0681A | 1986-11-20 |  | SD | U | R |  | Analysis Balanced. Reliability unknown, not available, or not yet entered into database. Sample collected from tank, distribution, or bailed from well. | TX Water Development Board | GW | ALK |  | 60 | mg/L
SB-0681 | SB-0681A | 1986-11-20 |  | SD | U | R |  | Analysis Balanced. Reliability unknown, not available, or not yet entered into database. Sample collected from tank, distribution, or bailed from well. | TX Water Development Board | GW | TDS |  | 1122 | mg/L
SB-0681 | SB-0681A | 1986-11-20 |  | SD | U | R |  | Analysis Balanced. Reliability unknown, not available, or not yet entered into database. Sample collected from tank, distribution, or bailed from well. | TX Water Development Board | GW | Mg |  | 3 | mg/L
SB-0681 | SB-0681A | 1986-11-20 |  | SD | U | R |  | Analysis Balanced. Reliability unknown, not available, or not yet entered into database. Sample collected from tank, distribution, or bailed from well. | TX Water Development Board | GW | CO3 |  | 0 | mg/L
SB-0681 | SB-0681A | 1986-11-20 |  | SD | U | R |  | Analysis Balanced. Reliability unknown, not available, or not yet entered into database. Sample collected from tank, distribution, or bailed from well. | TX Water Development Board | GW | HRD |  | 133 | mg/L
SB-0681 | SB-0681A | 1986-11-20 |  | SD | U | R |  | Analysis Balanced. Reliability unknown, not available, or not yet entered into database. Sample collected from tank, distribution, or bailed from well. | TX Water Development Board | GW | Ca |  | 49 | mg/L
SB-0681 | SB-0681A | 1986-11-20 |  | SD | U | R |  | Analysis Balanced. Reliability unknown, not available, or not yet entered into database. Sample collected from tank, distribution, or bailed from well. | TX Water Development Board | GW | Cl |  | 561 | mg/L |  | total, (mg/L as Cl)
SB-0683 | SB-0683B | 1988-07-28 |  | SD | U | R |  | Analysis Balanced. | TX Water Development Board | GW | Na |  | 383 | mg/L |  | total, (mg/L as Na)
SB-0683 | SB-0683B | 1988-07-28 |  | SD | U | R |  | Analysis Balanced. | TX Water Development Board | GW | ALK |  | 62 | mg/L
SB-0683 | SB-0683B | 1988-07-28 |  | SD | U | R |  | Analysis Balanced. | TX Water Development Board | GW | HCO3 |  | 75.66 | mg/L
SB-0683 | SB-0683B | 1988-07-28 |  | SD | U | R |  | Analysis Balanced. | TX Water Development Board | GW | HRD |  | 136 | mg/L
SB-0683 | SB-0683B | 1988-07-28 |  | SD | U | R |  | Analysis Balanced. | TX Water Development Board | GW | TDS |  | 1150 | mg/L
SB-0683 | SB-0683B | 1988-07-28 |  | SD | U | R |  | Analysis Balanced. | TX Water Development Board | GW | SO4 |  | 90 | mg/L |  | total, (mg/L as SO4)
SB-0683 | SB-0683B | 1988-07-28 |  | SD | U | R |  | Analysis Balanced. | TX Water Development Board | GW | CO3 |  | 0 | mg/L
SB-0683 | SB-0683B | 1988-07-28 |  | SD | U | R |  | Analysis Balanced. | TX Water Development Board | GW | Cl |  | 587 | mg/L |  | total, (mg/L as Cl)
SB-0683 | SB-0683B | 1988-07-28 |  | SD | U | R |  | Analysis Balanced. | TX Water Development Board | GW | Mg |  | 4 | mg/L
SB-0683 | SB-0683B | 1988-07-28 |  | SD | U | R |  | Analysis Balanced. | TX Water Development Board | GW | Ca |  | 48 | mg/L
SB-0683 | SB-0683A | 1986-11-20 |  | SD | U | R |  | Analysis Balanced. | TX Water Development Board | GW | TDS |  | 1122 | mg/L
SB-0683 | SB-0683A | 1986-11-20 |  | SD | U | R |  | Analysis Balanced. | TX Water Development Board | GW | HRD |  | 134 | mg/L
SB-0683 | SB-0683A | 1986-11-20 |  | SD | U | R |  | Analysis Balanced. | TX Water Development Board | GW | ALK |  | 60 | mg/L
SB-0683 | SB-0683A | 1986-11-20 |  | SD | U | R |  | Analysis Balanced. | TX Water Development Board | GW | Na |  | 379 | mg/L |  | total, (mg/L as Na)
SB-0683 | SB-0683A | 1986-11-20 |  | SD | U | R |  | Analysis Balanced. | TX Water Development Board | GW | Ca |  | 49 | mg/L
SB-0683 | SB-0683A | 1986-11-20 |  | SD | U | R |  | Analysis Balanced. | TX Water Development Board | GW | SO4 |  | 93 | mg/L |  | total, (mg/L as SO4)
SB-0683 | SB-0683A | 1986-11-20 |  | SD | U | R |  | Analysis Balanced. | TX Water Development Board | GW | HCO3 |  | 73.22 | mg/L
SB-0683 | SB-0683A | 1986-11-20 |  | SD | U | R |  | Analysis Balanced. | TX Water Development Board | GW | Mg |  | 3 | mg/L
SB-0683 | SB-0683A | 1986-11-20 |  | SD | U | R |  | Analysis Balanced. | TX Water Development Board | GW | CO3 |  | 0 | mg/L
SB-0683 | SB-0683A | 1986-11-20 |  | SD | U | R |  | Analysis Balanced. | TX Water Development Board | GW | Cl |  | 561 | mg/L |  | total, (mg/L as Cl)
SB-0684 | SB-0684D | 1995-03-22 |  | SD | U | R |  | Analysis Balanced. Sample collected by TCEQ staff following prescribed QA-QC procedures. | TX Water Development Board | GW | Cl |  | 175 | mg/L |  | total, (mg/L as Cl)
SB-0684 | SB-0684D | 1995-03-22 |  | SD | U | R |  | Analysis Balanced. Sample collected by TCEQ staff following prescribed QA-QC procedures. | TX Water Development Board | GW | Ca |  | 10 | mg/L
SB-0684 | SB-0684D | 1995-03-22 |  | SD | U | R |  | Analysis Balanced. Sample collected by TCEQ staff following prescribed QA-QC procedures. | TX Water Development Board | GW | ALK |  | 102 | mg/L
SB-0684 | SB-0684D | 1995-03-22 |  | SD | U | R |  | Analysis Balanced. Sample collected by TCEQ staff following prescribed QA-QC procedures. | TX Water Development Board | GW | HCO3 |  | 117.15 | mg/L
SB-0684 | SB-0684D | 1995-03-22 |  | SD | U | R |  | Analysis Balanced. Sample collected by TCEQ staff following prescribed QA-QC procedures. | TX Water Development Board | GW | SO4 |  | 73 | mg/L |  | total, (mg/L as SO4)
SB-0684 | SB-0684D | 1995-03-22 |  | SD | U | R |  | Analysis Balanced. Sample collected by TCEQ staff following prescribed QA-QC procedures. | TX Water Development Board | GW | Na |  | 179 | mg/L |  | total, (mg/L as Na)
SB-0684 | SB-0684D | 1995-03-22 |  | SD | U | R |  | Analysis Balanced. Sample collected by TCEQ staff following prescribed QA-QC procedures. | TX Water Development Board | GW | HRD |  | 29 | mg/L
SB-0684 | SB-0684D | 1995-03-22 |  | SD | U | R |  | Analysis Balanced. Sample collected by TCEQ staff following prescribed QA-QC procedures. | TX Water Development Board | GW | CO3 |  | 3.6 | mg/L
SB-0684 | SB-0684D | 1995-03-22 |  | SD | U | R |  | Analysis Balanced. Sample collected by TCEQ staff following prescribed QA-QC procedures. | TX Water Development Board | GW | Mg |  | 1 | mg/L
SB-0684 | SB-0684D | 1995-03-22 |  | SD | U | R |  | Analysis Balanced. Sample collected by TCEQ staff following prescribed QA-QC procedures. | TX Water Development Board | GW | TDS |  | 501 | mg/L
SB-0684 | SB-0684E | 2007-09-12 |  | SD | U | R |  | Analysis Balanced. Sampled in accordance with TWDB Field Manual for Groundwater Sampling, 2003. Samples collected when temp., conductivity, and pH stablized. Sample filtered & field tested for alkalinity. Samples preserved as applicable, kept chilled, and delivered to lab. | TX Water Development Board | GW | K |  | 2.79 | mg/L
SB-0684 | SB-0684E | 2007-09-12 |  | SD | U | R |  | Analysis Balanced. Sampled in accordance with TWDB Field Manual for Groundwater Sampling, 2003. Samples collected when temp., conductivity, and pH stablized. Sample filtered & field tested for alkalinity. Samples preserved as applicable, kept chilled, and delivered to lab. | TX Water Development Board | GW | HCO3 |  | 84.2 | mg/L
SB-0684 | SB-0684E | 2007-09-12 |  | SD | U | R |  | Analysis Balanced. Sampled in accordance with TWDB Field Manual for Groundwater Sampling, 2003. Samples collected when temp., conductivity, and pH stablized. Sample filtered & field tested for alkalinity. Samples preserved as applicable, kept chilled, and delivered to lab. | TX Water Development Board | GW | Mg |  | 2.24 | mg/L |  | Dissolved, (mg/L as Mg)
SB-0684 | SB-0684E | 2007-09-12 |  | SD | U | R |  | Analysis Balanced. Sampled in accordance with TWDB Field Manual for Groundwater Sampling, 2003. Samples collected when temp., conductivity, and pH stablized. Sample filtered & field tested for alkalinity. Samples preserved as applicable, kept chilled, and delivered to lab. | TX Water Development Board | GW | Ca |  | 41 | mg/L |  | Dissolved, (mg/L as Ca)
SB-0684 | SB-0684E | 2007-09-12 |  | SD | U | R |  | Analysis Balanced. Sampled in accordance with TWDB Field Manual for Groundwater Sampling, 2003. Samples collected when temp., conductivity, and pH stablized. Sample filtered & field tested for alkalinity. Samples preserved as applicable, kept chilled, and delivered to lab. | TX Water Development Board | GW | ALK |  | 69 | mg/L
SB-0684 | SB-0684E | 2007-09-12 |  | SD | U | R |  | Analysis Balanced. Sampled in accordance with TWDB Field Manual for Groundwater Sampling, 2003. Samples collected when temp., conductivity, and pH stablized. Sample filtered & field tested for alkalinity. Samples preserved as applicable, kept chilled, and delivered to lab. | TX Water Development Board | GW | Cl |  | 365 | mg/L
SB-0684 | SB-0684E | 2007-09-12 |  | SD | U | R |  | Analysis Balanced. Sampled in accordance with TWDB Field Manual for Groundwater Sampling, 2003. Samples collected when temp., conductivity, and pH stablized. Sample filtered & field tested for alkalinity. Samples preserved as applicable, kept chilled, and delivered to lab. | TX Water Development Board | GW | HRD |  | 112 | mg/L
SB-0684 | SB-0684E | 2007-09-12 |  | SD | U | R |  | Analysis Balanced. Sampled in accordance with TWDB Field Manual for Groundwater Sampling, 2003. Samples collected when temp., conductivity, and pH stablized. Sample filtered & field tested for alkalinity. Samples preserved as applicable, kept chilled, and delivered to lab. | TX Water Development Board | GW | CO3 |  | 0 | mg/L
SB-0684 | SB-0684E | 2007-09-12 |  | SD | U | R |  | Analysis Balanced. Sampled in accordance with TWDB Field Manual for Groundwater Sampling, 2003. Samples collected when temp., conductivity, and pH stablized. Sample filtered & field tested for alkalinity. Samples preserved as applicable, kept chilled, and delivered to lab. | TX Water Development Board | GW | SO4 |  | 105 | mg/L
SB-0684 | SB-0684E | 2007-09-12 |  | SD | U | R |  | Analysis Balanced. Sampled in accordance with TWDB Field Manual for Groundwater Sampling, 2003. Samples collected when temp., conductivity, and pH stablized. Sample filtered & field tested for alkalinity. Samples preserved as applicable, kept chilled, and delivered to lab. | TX Water Development Board | GW | Na |  | 293 | mg/L
SB-0684 | SB-0684E | 2007-09-12 |  | SD | U | R |  | Analysis Balanced. Sampled in accordance with TWDB Field Manual for Groundwater Sampling, 2003. Samples collected when temp., conductivity, and pH stablized. Sample filtered & field tested for alkalinity. Samples preserved as applicable, kept chilled, and delivered to lab. | TX Water Development Board | GW | TDS |  | 878 | mg/L
SB-0684 | SB-0684B | 1987-10-06 |  | SD | U | R |  | Analysis Balanced. | TX Water Development Board | GW | CO3 |  | 2.4 | mg/L
SB-0684 | SB-0684B | 1987-10-06 |  | SD | U | R |  | Analysis Balanced. | TX Water Development Board | GW | Mg | < | 1 | mg/L
SB-0684 | SB-0684B | 1987-10-06 |  | SD | U | R |  | Analysis Balanced. | TX Water Development Board | GW | Ca |  | 10 | mg/L
SB-0684 | SB-0684B | 1987-10-06 |  | SD | U | R |  | Analysis Balanced. | TX Water Development Board | GW | ALK |  | 93 | mg/L
SB-0684 | SB-0684B | 1987-10-06 |  | SD | U | R |  | Analysis Balanced. | TX Water Development Board | GW | SO4 |  | 82 | mg/L |  | total, (mg/L as SO4)
SB-0684 | SB-0684B | 1987-10-06 |  | SD | U | R |  | Analysis Balanced. | TX Water Development Board | GW | HCO3 |  | 108.61 | mg/L
SB-0684 | SB-0684B | 1987-10-06 |  | SD | U | R |  | Analysis Balanced. | TX Water Development Board | GW | TDS |  | 505 | mg/L
SB-0684 | SB-0684B | 1987-10-06 |  | SD | U | R |  | Analysis Balanced. | TX Water Development Board | GW | Cl |  | 174 | mg/L |  | total, (mg/L as Cl)
SB-0684 | SB-0684B | 1987-10-06 |  | SD | U | R |  | Analysis Balanced. | TX Water Development Board | GW | Na |  | 182 | mg/L |  | total, (mg/L as Na)
SB-0684 | SB-0684B | 1987-10-06 |  | SD | U | R |  | Analysis Balanced. | TX Water Development Board | GW | HRD |  | 29 | mg/L
SB-0684 | SB-0684C | 1990-05-22 |  | SD | U | R |  | Analysis Balanced. composit sample with 4915523 Sample collected by TCEQ staff following prescribed QA-QC procedures. | TX Water Development Board | GW | HRD |  | 48 | mg/L
SB-0684 | SB-0684C | 1990-05-22 |  | SD | U | R |  | Analysis Balanced. composit sample with 4915523 Sample collected by TCEQ staff following prescribed QA-QC procedures. | TX Water Development Board | GW | SO4 |  | 101 | mg/L |  | total, (mg/L as SO4)
SB-0684 | SB-0684C | 1990-05-22 |  | SD | U | R |  | Analysis Balanced. composit sample with 4915523 Sample collected by TCEQ staff following prescribed QA-QC procedures. | TX Water Development Board | GW | Mg |  | 2 | mg/L
SB-0684 | SB-0684C | 1990-05-22 |  | SD | U | R |  | Analysis Balanced. composit sample with 4915523 Sample collected by TCEQ staff following prescribed QA-QC procedures. | TX Water Development Board | GW | Cl |  | 255 | mg/L |  | total, (mg/L as Cl)
SB-0684 | SB-0684C | 1990-05-22 |  | SD | U | R |  | Analysis Balanced. composit sample with 4915523 Sample collected by TCEQ staff following prescribed QA-QC procedures. | TX Water Development Board | GW | ALK |  | 86 | mg/L
SB-0684 | SB-0684C | 1990-05-22 |  | SD | U | R |  | Analysis Balanced. composit sample with 4915523 Sample collected by TCEQ staff following prescribed QA-QC procedures. | TX Water Development Board | GW | Ca |  | 16 | mg/L
SB-0684 | SB-0684C | 1990-05-22 |  | SD | U | R |  | Analysis Balanced. composit sample with 4915523 Sample collected by TCEQ staff following prescribed QA-QC procedures. | TX Water Development Board | GW | Na |  | 235 | mg/L |  | total, (mg/L as Na)
SB-0684 | SB-0684C | 1990-05-22 |  | SD | U | R |  | Analysis Balanced. composit sample with 4915523 Sample collected by TCEQ staff following prescribed QA-QC procedures. | TX Water Development Board | GW | TDS |  | 661 | mg/L
SB-0684 | SB-0684C | 1990-05-22 |  | SD | U | R |  | Analysis Balanced. composit sample with 4915523 Sample collected by TCEQ staff following prescribed QA-QC procedures. | TX Water Development Board | GW | HCO3 |  | 104.95 | mg/L
SB-0684 | SB-0684C | 1990-05-22 |  | SD | U | R |  | Analysis Balanced. composit sample with 4915523 Sample collected by TCEQ staff following prescribed QA-QC procedures. | TX Water Development Board | GW | CO3 |  | 0 | mg/L
SB-0684 | SB-0684A | 1985-06-12 |  | SD | U | R |  | Analysis Balanced. Reliability unknown, not available, or not yet entered into database. Sample collected from tank, distribution, or bailed from well. | TX Water Development Board | GW | HRD |  | 26 | mg/L
SB-0684 | SB-0684A | 1985-06-12 |  | SD | U | R |  | Analysis Balanced. Reliability unknown, not available, or not yet entered into database. Sample collected from tank, distribution, or bailed from well. | TX Water Development Board | GW | CO3 |  | 1 | mg/L
SB-0684 | SB-0684A | 1985-06-12 |  | SD | U | R |  | Analysis Balanced. Reliability unknown, not available, or not yet entered into database. Sample collected from tank, distribution, or bailed from well. | TX Water Development Board | GW | ALK |  | 99 | mg/L
SB-0684 | SB-0684A | 1985-06-12 |  | SD | U | R |  | Analysis Balanced. Reliability unknown, not available, or not yet entered into database. Sample collected from tank, distribution, or bailed from well. | TX Water Development Board | GW | Mg |  | 1 | mg/L
SB-0684 | SB-0684A | 1985-06-12 |  | SD | U | R |  | Analysis Balanced. Reliability unknown, not available, or not yet entered into database. Sample collected from tank, distribution, or bailed from well. | TX Water Development Board | GW | Na |  | 182 | mg/L |  | total, (mg/L as Na)
SB-0684 | SB-0684A | 1985-06-12 |  | SD | U | R |  | Analysis Balanced. Reliability unknown, not available, or not yet entered into database. Sample collected from tank, distribution, or bailed from well. | TX Water Development Board | GW | SO4 |  | 76 | mg/L |  | total, (mg/L as SO4)
SB-0684 | SB-0684A | 1985-06-12 |  | SD | U | R |  | Analysis Balanced. Reliability unknown, not available, or not yet entered into database. Sample collected from tank, distribution, or bailed from well. | TX Water Development Board | GW | Ca |  | 9 | mg/L
SB-0684 | SB-0684A | 1985-06-12 |  | SD | U | R |  | Analysis Balanced. Reliability unknown, not available, or not yet entered into database. Sample collected from tank, distribution, or bailed from well. | TX Water Development Board | GW | TDS |  | 496 | mg/L
SB-0684 | SB-0684A | 1985-06-12 |  | SD | U | R |  | Analysis Balanced. Reliability unknown, not available, or not yet entered into database. Sample collected from tank, distribution, or bailed from well. | TX Water Development Board | GW | HCO3 |  | 118 | mg/L
SB-0684 | SB-0684A | 1985-06-12 |  | SD | U | R |  | Analysis Balanced. Reliability unknown, not available, or not yet entered into database. Sample collected from tank, distribution, or bailed from well. | TX Water Development Board | GW | Cl |  | 168 | mg/L |  | total, (mg/L as Cl)
SB-0684 | SB-0684F | 2018-05-30 |  | SD | U | R |  | Analysis Balanced. Sampled in accordance with TWDB Field Manual for Groundwater Sampling, 2003. Samples collected when temp., conductivity, and pH stablized. Sample filtered & field tested for alkalinity. Samples preserved as applicable, kept chilled, and delivered to lab. | TX Water Development Board | GW | CO3 |  | 0 | mg/L
SB-0684 | SB-0684F | 2018-05-30 |  | SD | U | R |  | Analysis Balanced. Sampled in accordance with TWDB Field Manual for Groundwater Sampling, 2003. Samples collected when temp., conductivity, and pH stablized. Sample filtered & field tested for alkalinity. Samples preserved as applicable, kept chilled, and delivered to lab. | TX Water Development Board | GW | HRD |  | 68.235 | mg/L
SB-0684 | SB-0684F | 2018-05-30 |  | SD | U | R |  | Analysis Balanced. Sampled in accordance with TWDB Field Manual for Groundwater Sampling, 2003. Samples collected when temp., conductivity, and pH stablized. Sample filtered & field tested for alkalinity. Samples preserved as applicable, kept chilled, and delivered to lab. | TX Water Development Board | GW | HCO3 |  | 81.641 | mg/L
SB-0684 | SB-0684F | 2018-05-30 |  | SD | U | R |  | Analysis Balanced. Sampled in accordance with TWDB Field Manual for Groundwater Sampling, 2003. Samples collected when temp., conductivity, and pH stablized. Sample filtered & field tested for alkalinity. Samples preserved as applicable, kept chilled, and delivered to lab. | TX Water Development Board | GW | IONBAL |  | 2.13 | PCT
SB-0684 | SB-0684F | 2018-05-30 |  | SD | U | R |  | Analysis Balanced. Sampled in accordance with TWDB Field Manual for Groundwater Sampling, 2003. Samples collected when temp., conductivity, and pH stablized. Sample filtered & field tested for alkalinity. Samples preserved as applicable, kept chilled, and delivered to lab. | TX Water Development Board | GW | ALK |  | 66.9 | mg/L
SB-0684 | SB-0684F | 2018-05-30 |  | SD | U | R |  | Analysis Balanced. Sampled in accordance with TWDB Field Manual for Groundwater Sampling, 2003. Samples collected when temp., conductivity, and pH stablized. Sample filtered & field tested for alkalinity. Samples preserved as applicable, kept chilled, and delivered to lab. | TX Water Development Board | GW | K |  | 3.27 | mg/L
SB-0684 | SB-0684F | 2018-05-30 |  | SD | U | R |  | Analysis Balanced. Sampled in accordance with TWDB Field Manual for Groundwater Sampling, 2003. Samples collected when temp., conductivity, and pH stablized. Sample filtered & field tested for alkalinity. Samples preserved as applicable, kept chilled, and delivered to lab. | TX Water Development Board | GW | Cl |  | 426 | mg/L
SB-0684 | SB-0684F | 2018-05-30 |  | SD | U | R |  | Analysis Balanced. Sampled in accordance with TWDB Field Manual for Groundwater Sampling, 2003. Samples collected when temp., conductivity, and pH stablized. Sample filtered & field tested for alkalinity. Samples preserved as applicable, kept chilled, and delivered to lab. | TX Water Development Board | GW | Ca |  | 23.9 | mg/L |  | Dissolved, (mg/L as Ca)
SB-0684 | SB-0684F | 2018-05-30 |  | SD | U | R |  | Analysis Balanced. Sampled in accordance with TWDB Field Manual for Groundwater Sampling, 2003. Samples collected when temp., conductivity, and pH stablized. Sample filtered & field tested for alkalinity. Samples preserved as applicable, kept chilled, and delivered to lab. | TX Water Development Board | GW | TDS |  | 923.01 | mg/L
SB-0684 | SB-0684F | 2018-05-30 |  | SD | U | R |  | Analysis Balanced. Sampled in accordance with TWDB Field Manual for Groundwater Sampling, 2003. Samples collected when temp., conductivity, and pH stablized. Sample filtered & field tested for alkalinity. Samples preserved as applicable, kept chilled, and delivered to lab. | TX Water Development Board | GW | Mg |  | 1.92 | mg/L |  | Dissolved, (mg/L as Mg)
SB-0684 | SB-0684F | 2018-05-30 |  | SD | U | R |  | Analysis Balanced. Sampled in accordance with TWDB Field Manual for Groundwater Sampling, 2003. Samples collected when temp., conductivity, and pH stablized. Sample filtered & field tested for alkalinity. Samples preserved as applicable, kept chilled, and delivered to lab. | TX Water Development Board | GW | SO4 |  | 93.3 | mg/L
SB-0684 | SB-0684F | 2018-05-30 |  | SD | U | R |  | Analysis Balanced. Sampled in accordance with TWDB Field Manual for Groundwater Sampling, 2003. Samples collected when temp., conductivity, and pH stablized. Sample filtered & field tested for alkalinity. Samples preserved as applicable, kept chilled, and delivered to lab. | TX Water Development Board | GW | Na |  | 305 | mg/L
SB-0685 | SB-0685B | 1986-02-26 |  | SD | U | R |  | Analysis Balanced. distribution Not indicative of aquifer quality. Use data carefully. | TX Water Development Board | GW | SO4 |  | 693 | mg/L |  | total, (mg/L as SO4)
SB-0685 | SB-0685B | 1986-02-26 |  | SD | U | R |  | Analysis Balanced. distribution Not indicative of aquifer quality. Use data carefully. | TX Water Development Board | GW | ALK |  | 99 | mg/L
SB-0685 | SB-0685B | 1986-02-26 |  | SD | U | R |  | Analysis Balanced. distribution Not indicative of aquifer quality. Use data carefully. | TX Water Development Board | GW | TDS |  | 1673 | mg/L
SB-0685 | SB-0685B | 1986-02-26 |  | SD | U | R |  | Analysis Balanced. distribution Not indicative of aquifer quality. Use data carefully. | TX Water Development Board | GW | CO3 |  | 0 | mg/L
SB-0685 | SB-0685B | 1986-02-26 |  | SD | U | R |  | Analysis Balanced. distribution Not indicative of aquifer quality. Use data carefully. | TX Water Development Board | GW | HCO3 |  | 120.81 | mg/L
SB-0685 | SB-0685B | 1986-02-26 |  | SD | U | R |  | Analysis Balanced. distribution Not indicative of aquifer quality. Use data carefully. | TX Water Development Board | GW | HRD |  | 246 | mg/L
SB-0685 | SB-0685B | 1986-02-26 |  | SD | U | R |  | Analysis Balanced. distribution Not indicative of aquifer quality. Use data carefully. | TX Water Development Board | GW | Mg |  | 20 | mg/L
SB-0685 | SB-0685B | 1986-02-26 |  | SD | U | R |  | Analysis Balanced. distribution Not indicative of aquifer quality. Use data carefully. | TX Water Development Board | GW | Na |  | 481 | mg/L |  | total, (mg/L as Na)
SB-0685 | SB-0685B | 1986-02-26 |  | SD | U | R |  | Analysis Balanced. distribution Not indicative of aquifer quality. Use data carefully. | TX Water Development Board | GW | Ca |  | 66 | mg/L
SB-0685 | SB-0685B | 1986-02-26 |  | SD | U | R |  | Analysis Balanced. distribution Not indicative of aquifer quality. Use data carefully. | TX Water Development Board | GW | Cl |  | 346 | mg/L |  | total, (mg/L as Cl)
SB-0685 | SB-0685A | 1982-09-13 |  | SD | U | R |  | Analysis Balanced. distribution Not indicative of aquifer quality. Use data carefully. | TX Water Development Board | GW | Mg |  | 14 | mg/L
SB-0685 | SB-0685A | 1982-09-13 |  | SD | U | R |  | Analysis Balanced. distribution Not indicative of aquifer quality. Use data carefully. | TX Water Development Board | GW | Na |  | 467 | mg/L |  | total, (mg/L as Na)
SB-0685 | SB-0685A | 1982-09-13 |  | SD | U | R |  | Analysis Balanced. distribution Not indicative of aquifer quality. Use data carefully. | TX Water Development Board | GW | CO3 |  | 0 | mg/L
SB-0685 | SB-0685A | 1982-09-13 |  | SD | U | R |  | Analysis Balanced. distribution Not indicative of aquifer quality. Use data carefully. | TX Water Development Board | GW | TDS |  | 1622 | mg/L
SB-0685 | SB-0685A | 1982-09-13 |  | SD | U | R |  | Analysis Balanced. distribution Not indicative of aquifer quality. Use data carefully. | TX Water Development Board | GW | SO4 |  | 661 | mg/L |  | total, (mg/L as SO4)
SB-0685 | SB-0685A | 1982-09-13 |  | SD | U | R |  | Analysis Balanced. distribution Not indicative of aquifer quality. Use data carefully. | TX Water Development Board | GW | Cl |  | 342 | mg/L |  | total, (mg/L as Cl)
SB-0685 | SB-0685A | 1982-09-13 |  | SD | U | R |  | Analysis Balanced. distribution Not indicative of aquifer quality. Use data carefully. | TX Water Development Board | GW | ALK |  | 94.24 | mg/L
SB-0685 | SB-0685A | 1982-09-13 |  | SD | U | R |  | Analysis Balanced. distribution Not indicative of aquifer quality. Use data carefully. | TX Water Development Board | GW | Ca |  | 75 | mg/L
SB-0685 | SB-0685A | 1982-09-13 |  | SD | U | R |  | Analysis Balanced. distribution Not indicative of aquifer quality. Use data carefully. | TX Water Development Board | GW | HRD |  | 244 | mg/L
SB-0685 | SB-0685A | 1982-09-13 |  | SD | U | R |  | Analysis Balanced. distribution Not indicative of aquifer quality. Use data carefully. | TX Water Development Board | GW | HCO3 |  | 115.01 | mg/L
SB-0686 | SB-0686A | 1995-03-22 |  | SD | U | R |  | Analysis Balanced. Sample collected by TCEQ staff following prescribed QA-QC procedures. | TX Water Development Board | GW | SO4 |  | 146 | mg/L |  | total, (mg/L as SO4)
SB-0686 | SB-0686A | 1995-03-22 |  | SD | U | R |  | Analysis Balanced. Sample collected by TCEQ staff following prescribed QA-QC procedures. | TX Water Development Board | GW | HCO3 |  | 89.09 | mg/L
SB-0686 | SB-0686A | 1995-03-22 |  | SD | U | R |  | Analysis Balanced. Sample collected by TCEQ staff following prescribed QA-QC procedures. | TX Water Development Board | GW | Ca |  | 44 | mg/L
SB-0686 | SB-0686A | 1995-03-22 |  | SD | U | R |  | Analysis Balanced. Sample collected by TCEQ staff following prescribed QA-QC procedures. | TX Water Development Board | GW | ALK |  | 73 | mg/L
SB-0686 | SB-0686A | 1995-03-22 |  | SD | U | R |  | Analysis Balanced. Sample collected by TCEQ staff following prescribed QA-QC procedures. | TX Water Development Board | GW | HRD |  | 175 | mg/L
SB-0686 | SB-0686A | 1995-03-22 |  | SD | U | R |  | Analysis Balanced. Sample collected by TCEQ staff following prescribed QA-QC procedures. | TX Water Development Board | GW | Cl |  | 477 | mg/L |  | total, (mg/L as Cl)
SB-0686 | SB-0686A | 1995-03-22 |  | SD | U | R |  | Analysis Balanced. Sample collected by TCEQ staff following prescribed QA-QC procedures. | TX Water Development Board | GW | Mg |  | 16 | mg/L
SB-0686 | SB-0686A | 1995-03-22 |  | SD | U | R |  | Analysis Balanced. Sample collected by TCEQ staff following prescribed QA-QC procedures. | TX Water Development Board | GW | TDS |  | 1053 | mg/L
SB-0686 | SB-0686A | 1995-03-22 |  | SD | U | R |  | Analysis Balanced. Sample collected by TCEQ staff following prescribed QA-QC procedures. | TX Water Development Board | GW | Na |  | 326 | mg/L |  | total, (mg/L as Na)
SB-0686 | SB-0686A | 1995-03-22 |  | SD | U | R |  | Analysis Balanced. Sample collected by TCEQ staff following prescribed QA-QC procedures. | TX Water Development Board | GW | CO3 |  | 0 | mg/L
SB-0686 | SB-0686B | 2004-09-09 |  | SD | U | R |  | Analysis Balanced. Sampled in accordance with TWDB Field Manual for Groundwater Sampling, 2003. Samples collected when temp., conductivity, and pH stablized. Sample filtered & field tested for alkalinity. Samples preserved as applicable, kept chilled, and delivered to lab. | TX Water Development Board | GW | ALK |  | 64.9 | mg/L
SB-0686 | SB-0686B | 2004-09-09 |  | SD | U | R |  | Analysis Balanced. Sampled in accordance with TWDB Field Manual for Groundwater Sampling, 2003. Samples collected when temp., conductivity, and pH stablized. Sample filtered & field tested for alkalinity. Samples preserved as applicable, kept chilled, and delivered to lab. | TX Water Development Board | GW | K |  | 3.03 | mg/L
SB-0686 | SB-0686B | 2004-09-09 |  | SD | U | R |  | Analysis Balanced. Sampled in accordance with TWDB Field Manual for Groundwater Sampling, 2003. Samples collected when temp., conductivity, and pH stablized. Sample filtered & field tested for alkalinity. Samples preserved as applicable, kept chilled, and delivered to lab. | TX Water Development Board | GW | Na |  | 281 | mg/L
SB-0686 | SB-0686B | 2004-09-09 |  | SD | U | R |  | Analysis Balanced. Sampled in accordance with TWDB Field Manual for Groundwater Sampling, 2003. Samples collected when temp., conductivity, and pH stablized. Sample filtered & field tested for alkalinity. Samples preserved as applicable, kept chilled, and delivered to lab. | TX Water Development Board | GW | Ca |  | 23.6 | mg/L |  | Dissolved, (mg/L as Ca)
SB-0686 | SB-0686B | 2004-09-09 |  | SD | U | R |  | Analysis Balanced. Sampled in accordance with TWDB Field Manual for Groundwater Sampling, 2003. Samples collected when temp., conductivity, and pH stablized. Sample filtered & field tested for alkalinity. Samples preserved as applicable, kept chilled, and delivered to lab. | TX Water Development Board | GW | Cl |  | 378 | mg/L
SB-0686 | SB-0686B | 2004-09-09 |  | SD | U | R |  | Analysis Balanced. Sampled in accordance with TWDB Field Manual for Groundwater Sampling, 2003. Samples collected when temp., conductivity, and pH stablized. Sample filtered & field tested for alkalinity. Samples preserved as applicable, kept chilled, and delivered to lab. | TX Water Development Board | GW | HCO3 |  | 79.2 | mg/L
SB-0686 | SB-0686B | 2004-09-09 |  | SD | U | R |  | Analysis Balanced. Sampled in accordance with TWDB Field Manual for Groundwater Sampling, 2003. Samples collected when temp., conductivity, and pH stablized. Sample filtered & field tested for alkalinity. Samples preserved as applicable, kept chilled, and delivered to lab. | TX Water Development Board | GW | SO4 |  | 101 | mg/L
SB-0686 | SB-0686B | 2004-09-09 |  | SD | U | R |  | Analysis Balanced. Sampled in accordance with TWDB Field Manual for Groundwater Sampling, 2003. Samples collected when temp., conductivity, and pH stablized. Sample filtered & field tested for alkalinity. Samples preserved as applicable, kept chilled, and delivered to lab. | TX Water Development Board | GW | HRD |  | 67 | mg/L
SB-0686 | SB-0686B | 2004-09-09 |  | SD | U | R |  | Analysis Balanced. Sampled in accordance with TWDB Field Manual for Groundwater Sampling, 2003. Samples collected when temp., conductivity, and pH stablized. Sample filtered & field tested for alkalinity. Samples preserved as applicable, kept chilled, and delivered to lab. | TX Water Development Board | GW | CO3 |  | 0 | mg/L
SB-0686 | SB-0686B | 2004-09-09 |  | SD | U | R |  | Analysis Balanced. Sampled in accordance with TWDB Field Manual for Groundwater Sampling, 2003. Samples collected when temp., conductivity, and pH stablized. Sample filtered & field tested for alkalinity. Samples preserved as applicable, kept chilled, and delivered to lab. | TX Water Development Board | GW | TDS |  | 860 | mg/L
SB-0686 | SB-0686B | 2004-09-09 |  | SD | U | R |  | Analysis Balanced. Sampled in accordance with TWDB Field Manual for Groundwater Sampling, 2003. Samples collected when temp., conductivity, and pH stablized. Sample filtered & field tested for alkalinity. Samples preserved as applicable, kept chilled, and delivered to lab. | TX Water Development Board | GW | Mg |  | 1.84 | mg/L |  | Dissolved, (mg/L as Mg)
SB-0691 | SB-0691A | 1978-09-13 |  | SD | U | R |  | Analysis Balanced. Reliability unknown, not available, or not yet entered into database. Sample collected from tank, distribution, or bailed from well. | TX Water Development Board | GW | ALK |  | 104 | mg/L
SB-0691 | SB-0691A | 1978-09-13 |  | SD | U | R |  | Analysis Balanced. Reliability unknown, not available, or not yet entered into database. Sample collected from tank, distribution, or bailed from well. | TX Water Development Board | GW | CO3 |  | 4.8 | mg/L
SB-0691 | SB-0691A | 1978-09-13 |  | SD | U | R |  | Analysis Balanced. Reliability unknown, not available, or not yet entered into database. Sample collected from tank, distribution, or bailed from well. | TX Water Development Board | GW | Cl |  | 45 | mg/L |  | total, (mg/L as Cl)
SB-0691 | SB-0691A | 1978-09-13 |  | SD | U | R |  | Analysis Balanced. Reliability unknown, not available, or not yet entered into database. Sample collected from tank, distribution, or bailed from well. | TX Water Development Board | GW | SO4 |  | 66 | mg/L |  | total, (mg/L as SO4)
SB-0691 | SB-0691A | 1978-09-13 |  | SD | U | R |  | Analysis Balanced. Reliability unknown, not available, or not yet entered into database. Sample collected from tank, distribution, or bailed from well. | TX Water Development Board | GW | HCO3 |  | 117.15 | mg/L
SB-0691 | SB-0691A | 1978-09-13 |  | SD | U | R |  | Analysis Balanced. Reliability unknown, not available, or not yet entered into database. Sample collected from tank, distribution, or bailed from well. | TX Water Development Board | GW | Na |  | 96 | mg/L |  | total, (mg/L as Na)
SB-0691 | SB-0691A | 1978-09-13 |  | SD | U | R |  | Analysis Balanced. Reliability unknown, not available, or not yet entered into database. Sample collected from tank, distribution, or bailed from well. | TX Water Development Board | GW | TDS |  | 301 | mg/L
SB-0691 | SB-0691A | 1978-09-13 |  | SD | U | R |  | Analysis Balanced. Reliability unknown, not available, or not yet entered into database. Sample collected from tank, distribution, or bailed from well. | TX Water Development Board | GW | Ca |  | 10 | mg/L
SB-0691 | SB-0691A | 1978-09-13 |  | SD | U | R |  | Analysis Balanced. Reliability unknown, not available, or not yet entered into database. Sample collected from tank, distribution, or bailed from well. | TX Water Development Board | GW | Mg |  | 2 | mg/L
SB-0691 | SB-0691A | 1978-09-13 |  | SD | U | R |  | Analysis Balanced. Reliability unknown, not available, or not yet entered into database. Sample collected from tank, distribution, or bailed from well. | TX Water Development Board | GW | HRD |  | 33 | mg/L
SB-0691 | SB-0691B | 1982-06-22 |  | SD | U | R |  | Analysis Balanced. Reliability unknown, not available, or not yet entered into database. Sample collected from tank, distribution, or bailed from well. | TX Water Development Board | GW | Mg |  | 1 | mg/L
SB-0691 | SB-0691B | 1982-06-22 |  | SD | U | R |  | Analysis Balanced. Reliability unknown, not available, or not yet entered into database. Sample collected from tank, distribution, or bailed from well. | TX Water Development Board | GW | Na |  | 134 | mg/L |  | total, (mg/L as Na)
SB-0691 | SB-0691B | 1982-06-22 |  | SD | U | R |  | Analysis Balanced. Reliability unknown, not available, or not yet entered into database. Sample collected from tank, distribution, or bailed from well. | TX Water Development Board | GW | HCO3 |  | 91.53 | mg/L
SB-0691 | SB-0691B | 1982-06-22 |  | SD | U | R |  | Analysis Balanced. Reliability unknown, not available, or not yet entered into database. Sample collected from tank, distribution, or bailed from well. | TX Water Development Board | GW | HRD |  | 24 | mg/L
SB-0691 | SB-0691B | 1982-06-22 |  | SD | U | R |  | Analysis Balanced. Reliability unknown, not available, or not yet entered into database. Sample collected from tank, distribution, or bailed from well. | TX Water Development Board | GW | ALK |  | 85 | mg/L
SB-0691 | SB-0691B | 1982-06-22 |  | SD | U | R |  | Analysis Balanced. Reliability unknown, not available, or not yet entered into database. Sample collected from tank, distribution, or bailed from well. | TX Water Development Board | GW | Ca |  | 8 | mg/L
SB-0691 | SB-0691B | 1982-06-22 |  | SD | U | R |  | Analysis Balanced. Reliability unknown, not available, or not yet entered into database. Sample collected from tank, distribution, or bailed from well. | TX Water Development Board | GW | CO3 |  | 6 | mg/L
SB-0691 | SB-0691B | 1982-06-22 |  | SD | U | R |  | Analysis Balanced. Reliability unknown, not available, or not yet entered into database. Sample collected from tank, distribution, or bailed from well. | TX Water Development Board | GW | SO4 |  | 60 | mg/L |  | total, (mg/L as SO4)
SB-0691 | SB-0691B | 1982-06-22 |  | SD | U | R |  | Analysis Balanced. Reliability unknown, not available, or not yet entered into database. Sample collected from tank, distribution, or bailed from well. | TX Water Development Board | GW | Cl |  | 120 | mg/L |  | total, (mg/L as Cl)
SB-0691 | SB-0691B | 1982-06-22 |  | SD | U | R |  | Analysis Balanced. Reliability unknown, not available, or not yet entered into database. Sample collected from tank, distribution, or bailed from well. | TX Water Development Board | GW | TDS |  | 403 | mg/L
SB-0693 | SB-0693A | 1982-06-02 |  | SD | U | R |  | Analysis Balanced. Reliability unknown, not available, or not yet entered into database. Sample collected from tank, distribution, or bailed from well. | TX Water Development Board | GW | Cl |  | 20 | mg/L |  | total, (mg/L as Cl)
SB-0693 | SB-0693A | 1982-06-02 |  | SD | U | R |  | Analysis Balanced. Reliability unknown, not available, or not yet entered into database. Sample collected from tank, distribution, or bailed from well. | TX Water Development Board | GW | ALK |  | 98 | mg/L
SB-0693 | SB-0693A | 1982-06-02 |  | SD | U | R |  | Analysis Balanced. Reliability unknown, not available, or not yet entered into database. Sample collected from tank, distribution, or bailed from well. | TX Water Development Board | GW | TDS |  | 213 | mg/L
SB-0693 | SB-0693A | 1982-06-02 |  | SD | U | R |  | Analysis Balanced. Reliability unknown, not available, or not yet entered into database. Sample collected from tank, distribution, or bailed from well. | TX Water Development Board | GW | CO3 |  | 7.2 | mg/L
SB-0693 | SB-0693A | 1982-06-02 |  | SD | U | R |  | Analysis Balanced. Reliability unknown, not available, or not yet entered into database. Sample collected from tank, distribution, or bailed from well. | TX Water Development Board | GW | Mg |  | 1 | mg/L
SB-0693 | SB-0693A | 1982-06-02 |  | SD | U | R |  | Analysis Balanced. Reliability unknown, not available, or not yet entered into database. Sample collected from tank, distribution, or bailed from well. | TX Water Development Board | GW | Ca |  | 6 | mg/L
SB-0693 | SB-0693A | 1982-06-02 |  | SD | U | R |  | Analysis Balanced. Reliability unknown, not available, or not yet entered into database. Sample collected from tank, distribution, or bailed from well. | TX Water Development Board | GW | SO4 |  | 25 | mg/L |  | total, (mg/L as SO4)
SB-0693 | SB-0693A | 1982-06-02 |  | SD | U | R |  | Analysis Balanced. Reliability unknown, not available, or not yet entered into database. Sample collected from tank, distribution, or bailed from well. | TX Water Development Board | GW | HRD |  | 19 | mg/L
SB-0693 | SB-0693A | 1982-06-02 |  | SD | U | R |  | Analysis Balanced. Reliability unknown, not available, or not yet entered into database. Sample collected from tank, distribution, or bailed from well. | TX Water Development Board | GW | Na |  | 63 | mg/L |  | total, (mg/L as Na)
SB-0693 | SB-0693A | 1982-06-02 |  | SD | U | R |  | Analysis Balanced. Reliability unknown, not available, or not yet entered into database. Sample collected from tank, distribution, or bailed from well. | TX Water Development Board | GW | HCO3 |  | 104.95 | mg/L
SB-0694 | SB-0694A | 1983-12-02 |  | SD | U | R |  | Analysis Balanced. | TX Water Development Board | GW | TDS |  | 469 | mg/L
SB-0694 | SB-0694A | 1983-12-02 |  | SD | U | R |  | Analysis Balanced. | TX Water Development Board | GW | Cl |  | 85 | mg/L |  | total, (mg/L as Cl)
SB-0694 | SB-0694A | 1983-12-02 |  | SD | U | R |  | Analysis Balanced. | TX Water Development Board | GW | Na |  | 140 | mg/L |  | total, (mg/L as Na)
SB-0694 | SB-0694A | 1983-12-02 |  | SD | U | R |  | Analysis Balanced. | TX Water Development Board | GW | Mg |  | 0 | mg/L
SB-0694 | SB-0694A | 1983-12-02 |  | SD | U | R |  | Analysis Balanced. | TX Water Development Board | GW | CO3 |  | 4.8 | mg/L
SB-0694 | SB-0694A | 1983-12-02 |  | SD | U | R |  | Analysis Balanced. | TX Water Development Board | GW | SO4 |  | 63 | mg/L |  | total, (mg/L as SO4)
SB-0694 | SB-0694A | 1983-12-02 |  | SD | U | R |  | Analysis Balanced. | TX Water Development Board | GW | Ca |  | 9 | mg/L
SB-0694 | SB-0694A | 1983-12-02 |  | SD | U | R |  | Analysis Balanced. | TX Water Development Board | GW | HRD |  | 34 | mg/L
SB-0694 | SB-0694A | 1983-12-02 |  | SD | U | R |  | Analysis Balanced. | TX Water Development Board | GW | ALK |  | 126 | mg/L
SB-0694 | SB-0694A | 1983-12-02 |  | SD | U | R |  | Analysis Balanced. | TX Water Development Board | GW | K |  | 2 | mg/L |  | total, (mg/L as K)
SB-0694 | SB-0694A | 1983-12-02 |  | SD | U | R |  | Analysis Balanced. | TX Water Development Board | GW | HCO3 |  | 144 | mg/L
SB-0694 | SB-0694D | 1985-05-29 |  | SD | U | R |  | Analysis Balanced. Reliability unknown, not available, or not yet entered into database. Sample collected from tank, distribution, or bailed from well. | TX Water Development Board | GW | Na |  | 97 | mg/L |  | total, (mg/L as Na)
SB-0694 | SB-0694D | 1985-05-29 |  | SD | U | R |  | Analysis Balanced. Reliability unknown, not available, or not yet entered into database. Sample collected from tank, distribution, or bailed from well. | TX Water Development Board | GW | SO4 |  | 42 | mg/L |  | total, (mg/L as SO4)
SB-0694 | SB-0694D | 1985-05-29 |  | SD | U | R |  | Analysis Balanced. Reliability unknown, not available, or not yet entered into database. Sample collected from tank, distribution, or bailed from well. | TX Water Development Board | GW | Mg |  | 1 | mg/L
SB-0694 | SB-0694D | 1985-05-29 |  | SD | U | R |  | Analysis Balanced. Reliability unknown, not available, or not yet entered into database. Sample collected from tank, distribution, or bailed from well. | TX Water Development Board | GW | HCO3 |  | 144 | mg/L
SB-0694 | SB-0694D | 1985-05-29 |  | SD | U | R |  | Analysis Balanced. Reliability unknown, not available, or not yet entered into database. Sample collected from tank, distribution, or bailed from well. | TX Water Development Board | GW | TDS |  | 250 | mg/L
SB-0694 | SB-0694D | 1985-05-29 |  | SD | U | R |  | Analysis Balanced. Reliability unknown, not available, or not yet entered into database. Sample collected from tank, distribution, or bailed from well. | TX Water Development Board | GW | HRD |  | 6 | mg/L
SB-0694 | SB-0694D | 1985-05-29 |  | SD | U | R |  | Analysis Balanced. Reliability unknown, not available, or not yet entered into database. Sample collected from tank, distribution, or bailed from well. | TX Water Development Board | GW | Cl |  | 25 | mg/L |  | total, (mg/L as Cl)
SB-0694 | SB-0694D | 1985-05-29 |  | SD | U | R |  | Analysis Balanced. Reliability unknown, not available, or not yet entered into database. Sample collected from tank, distribution, or bailed from well. | TX Water Development Board | GW | Ca |  | 2 | mg/L
SB-0694 | SB-0694D | 1985-05-29 |  | SD | U | R |  | Analysis Balanced. Reliability unknown, not available, or not yet entered into database. Sample collected from tank, distribution, or bailed from well. | TX Water Development Board | GW | CO3 |  | 7 | mg/L
SB-0694 | SB-0694D | 1985-05-29 |  | SD | U | R |  | Analysis Balanced. Reliability unknown, not available, or not yet entered into database. Sample collected from tank, distribution, or bailed from well. | TX Water Development Board | GW | ALK |  | 130 | mg/L
SB-0694 | SB-0694E | 2001-05-16 |  | SD | U | R |  | Analysis Unbalanced. Sampled in accordance with TWDB Field Manual for Groundwater Sampling, 2003. Samples collected when temp., conductivity, and pH stablized. Sample filtered & field tested for alkalinity. Samples preserved as applicable, kept chilled, and delivered to lab. | TX Water Development Board | GW | Na |  | 90.3 | mg/L
SB-0694 | SB-0694E | 2001-05-16 |  | SD | U | R |  | Analysis Unbalanced. Sampled in accordance with TWDB Field Manual for Groundwater Sampling, 2003. Samples collected when temp., conductivity, and pH stablized. Sample filtered & field tested for alkalinity. Samples preserved as applicable, kept chilled, and delivered to lab. | TX Water Development Board | GW | CO3 |  | 18.12 | mg/L
SB-0694 | SB-0694E | 2001-05-16 |  | SD | U | R |  | Analysis Unbalanced. Sampled in accordance with TWDB Field Manual for Groundwater Sampling, 2003. Samples collected when temp., conductivity, and pH stablized. Sample filtered & field tested for alkalinity. Samples preserved as applicable, kept chilled, and delivered to lab. | TX Water Development Board | GW | HRD |  | 6 | mg/L
SB-0694 | SB-0694E | 2001-05-16 |  | SD | U | R |  | Analysis Unbalanced. Sampled in accordance with TWDB Field Manual for Groundwater Sampling, 2003. Samples collected when temp., conductivity, and pH stablized. Sample filtered & field tested for alkalinity. Samples preserved as applicable, kept chilled, and delivered to lab. | TX Water Development Board | GW | ALK |  | 125 | mg/L
SB-0694 | SB-0694E | 2001-05-16 |  | SD | U | R |  | Analysis Unbalanced. Sampled in accordance with TWDB Field Manual for Groundwater Sampling, 2003. Samples collected when temp., conductivity, and pH stablized. Sample filtered & field tested for alkalinity. Samples preserved as applicable, kept chilled, and delivered to lab. | TX Water Development Board | GW | Ca |  | 2.41 | mg/L |  | Dissolved, (mg/L as Ca)
SB-0694 | SB-0694E | 2001-05-16 |  | SD | U | R |  | Analysis Unbalanced. Sampled in accordance with TWDB Field Manual for Groundwater Sampling, 2003. Samples collected when temp., conductivity, and pH stablized. Sample filtered & field tested for alkalinity. Samples preserved as applicable, kept chilled, and delivered to lab. | TX Water Development Board | GW | Mg |  | 0.2 | mg/L |  | Dissolved, (mg/L as Mg)
SB-0694 | SB-0694E | 2001-05-16 |  | SD | U | R |  | Analysis Unbalanced. Sampled in accordance with TWDB Field Manual for Groundwater Sampling, 2003. Samples collected when temp., conductivity, and pH stablized. Sample filtered & field tested for alkalinity. Samples preserved as applicable, kept chilled, and delivered to lab. | TX Water Development Board | GW | HCO3 |  | 115.69 | mg/L
SB-0694 | SB-0694E | 2001-05-16 |  | SD | U | R |  | Analysis Unbalanced. Sampled in accordance with TWDB Field Manual for Groundwater Sampling, 2003. Samples collected when temp., conductivity, and pH stablized. Sample filtered & field tested for alkalinity. Samples preserved as applicable, kept chilled, and delivered to lab. | TX Water Development Board | GW | SO4 |  | 52.5 | mg/L
SB-0694 | SB-0694E | 2001-05-16 |  | SD | U | R |  | Analysis Unbalanced. Sampled in accordance with TWDB Field Manual for Groundwater Sampling, 2003. Samples collected when temp., conductivity, and pH stablized. Sample filtered & field tested for alkalinity. Samples preserved as applicable, kept chilled, and delivered to lab. | TX Water Development Board | GW | K |  | 0.9 | mg/L
SB-0694 | SB-0694E | 2001-05-16 |  | SD | U | R |  | Analysis Unbalanced. Sampled in accordance with TWDB Field Manual for Groundwater Sampling, 2003. Samples collected when temp., conductivity, and pH stablized. Sample filtered & field tested for alkalinity. Samples preserved as applicable, kept chilled, and delivered to lab. | TX Water Development Board | GW | TDS |  | 286 | mg/L
SB-0694 | SB-0694E | 2001-05-16 |  | SD | U | R |  | Analysis Unbalanced. Sampled in accordance with TWDB Field Manual for Groundwater Sampling, 2003. Samples collected when temp., conductivity, and pH stablized. Sample filtered & field tested for alkalinity. Samples preserved as applicable, kept chilled, and delivered to lab. | TX Water Development Board | GW | Cl |  | 27.2 | mg/L
SB-0694 | SB-0694B | 1983-12-02 |  | SD | U | R |  | Analysis Balanced. Reliability unknown, not available, or not yet entered into database. Sample collected from tank, distribution, or bailed from well. | TX Water Development Board | GW | CO3 |  | 13.2 | mg/L
SB-0694 | SB-0694B | 1983-12-02 |  | SD | U | R |  | Analysis Balanced. Reliability unknown, not available, or not yet entered into database. Sample collected from tank, distribution, or bailed from well. | TX Water Development Board | GW | HCO3 |  | 137.9 | mg/L
SB-0694 | SB-0694B | 1983-12-02 |  | SD | U | R |  | Analysis Balanced. Reliability unknown, not available, or not yet entered into database. Sample collected from tank, distribution, or bailed from well. | TX Water Development Board | GW | Mg |  | 0 | mg/L
SB-0694 | SB-0694B | 1983-12-02 |  | SD | U | R |  | Analysis Balanced. Reliability unknown, not available, or not yet entered into database. Sample collected from tank, distribution, or bailed from well. | TX Water Development Board | GW | K |  | 2 | mg/L |  | total, (mg/L as K)
SB-0694 | SB-0694B | 1983-12-02 |  | SD | U | R |  | Analysis Balanced. Reliability unknown, not available, or not yet entered into database. Sample collected from tank, distribution, or bailed from well. | TX Water Development Board | GW | TDS |  | 414 | mg/L
SB-0694 | SB-0694B | 1983-12-02 |  | SD | U | R |  | Analysis Balanced. Reliability unknown, not available, or not yet entered into database. Sample collected from tank, distribution, or bailed from well. | TX Water Development Board | GW | Ca |  | 9 | mg/L
SB-0694 | SB-0694B | 1983-12-02 |  | SD | U | R |  | Analysis Balanced. Reliability unknown, not available, or not yet entered into database. Sample collected from tank, distribution, or bailed from well. | TX Water Development Board | GW | Na |  | 140 | mg/L |  | total, (mg/L as Na)
SB-0694 | SB-0694B | 1983-12-02 |  | SD | U | R |  | Analysis Balanced. Reliability unknown, not available, or not yet entered into database. Sample collected from tank, distribution, or bailed from well. | TX Water Development Board | GW | ALK |  | 135 | mg/L
SB-0694 | SB-0694B | 1983-12-02 |  | SD | U | R |  | Analysis Balanced. Reliability unknown, not available, or not yet entered into database. Sample collected from tank, distribution, or bailed from well. | TX Water Development Board | GW | Cl |  | 85 | mg/L |  | total, (mg/L as Cl)
SB-0694 | SB-0694B | 1983-12-02 |  | SD | U | R |  | Analysis Balanced. Reliability unknown, not available, or not yet entered into database. Sample collected from tank, distribution, or bailed from well. | TX Water Development Board | GW | SO4 |  | 63 | mg/L |  | total, (mg/L as SO4)
SB-0694 | SB-0694B | 1983-12-02 |  | SD | U | R |  | Analysis Balanced. Reliability unknown, not available, or not yet entered into database. Sample collected from tank, distribution, or bailed from well. | TX Water Development Board | GW | HRD |  | 22 | mg/L
SB-0694 | SB-0694C | 1983-12-02 |  | SD | U | R |  | Analysis Balanced. Reliability unknown, not available, or not yet entered into database. Sample collected from tank, distribution, or bailed from well. | TX Water Development Board | GW | HRD |  | 22 | mg/L
SB-0694 | SB-0694C | 1983-12-02 |  | SD | U | R |  | Analysis Balanced. Reliability unknown, not available, or not yet entered into database. Sample collected from tank, distribution, or bailed from well. | TX Water Development Board | GW | ALK |  | 135 | mg/L
SB-0694 | SB-0694C | 1983-12-02 |  | SD | U | R |  | Analysis Balanced. Reliability unknown, not available, or not yet entered into database. Sample collected from tank, distribution, or bailed from well. | TX Water Development Board | GW | Mg |  | 1 | mg/L
SB-0694 | SB-0694C | 1983-12-02 |  | SD | U | R |  | Analysis Balanced. Reliability unknown, not available, or not yet entered into database. Sample collected from tank, distribution, or bailed from well. | TX Water Development Board | GW | Ca |  | 12 | mg/L
SB-0694 | SB-0694C | 1983-12-02 |  | SD | U | R |  | Analysis Balanced. Reliability unknown, not available, or not yet entered into database. Sample collected from tank, distribution, or bailed from well. | TX Water Development Board | GW | Na |  | 156 | mg/L |  | total, (mg/L as Na)
SB-0694 | SB-0694C | 1983-12-02 |  | SD | U | R |  | Analysis Balanced. Reliability unknown, not available, or not yet entered into database. Sample collected from tank, distribution, or bailed from well. | TX Water Development Board | GW | Cl |  | 110 | mg/L |  | total, (mg/L as Cl)
SB-0694 | SB-0694C | 1983-12-02 |  | SD | U | R |  | Analysis Balanced. Reliability unknown, not available, or not yet entered into database. Sample collected from tank, distribution, or bailed from well. | TX Water Development Board | GW | TDS |  | 414 | mg/L
SB-0694 | SB-0694C | 1983-12-02 |  | SD | U | R |  | Analysis Balanced. Reliability unknown, not available, or not yet entered into database. Sample collected from tank, distribution, or bailed from well. | TX Water Development Board | GW | SO4 |  | 85 | mg/L |  | total, (mg/L as SO4)
SB-0694 | SB-0694C | 1983-12-02 |  | SD | U | R |  | Analysis Balanced. Reliability unknown, not available, or not yet entered into database. Sample collected from tank, distribution, or bailed from well. | TX Water Development Board | GW | CO3 |  | 13.2 | mg/L
SB-0694 | SB-0694C | 1983-12-02 |  | SD | U | R |  | Analysis Balanced. Reliability unknown, not available, or not yet entered into database. Sample collected from tank, distribution, or bailed from well. | TX Water Development Board | GW | HCO3 |  | 137.9 | mg/L
SB-0694 | SB-0694C | 1983-12-02 |  | SD | U | R |  | Analysis Balanced. Reliability unknown, not available, or not yet entered into database. Sample collected from tank, distribution, or bailed from well. | TX Water Development Board | GW | K |  | 2 | mg/L |  | total, (mg/L as K)
SB-0695 | SB-0695B | 1984-10-05 |  | SD | U | R |  | Analysis Balanced. | TX Water Development Board | GW | Ca |  | 12 | mg/L
SB-0695 | SB-0695B | 1984-10-05 |  | SD | U | R |  | Analysis Balanced. | TX Water Development Board | GW | SO4 |  | 93 | mg/L |  | total, (mg/L as SO4)
SB-0695 | SB-0695B | 1984-10-05 |  | SD | U | R |  | Analysis Balanced. | TX Water Development Board | GW | Na |  | 190 | mg/L |  | total, (mg/L as Na)
SB-0695 | SB-0695B | 1984-10-05 |  | SD | U | R |  | Analysis Balanced. | TX Water Development Board | GW | TDS |  | 527 | mg/L
SB-0695 | SB-0695B | 1984-10-05 |  | SD | U | R |  | Analysis Balanced. | TX Water Development Board | GW | HCO3 |  | 108.61 | mg/L
SB-0695 | SB-0695B | 1984-10-05 |  | SD | U | R |  | Analysis Balanced. | TX Water Development Board | GW | HRD |  | 34 | mg/L
SB-0695 | SB-0695B | 1984-10-05 |  | SD | U | R |  | Analysis Balanced. | TX Water Development Board | GW | CO3 |  | 0 | mg/L
SB-0695 | SB-0695B | 1984-10-05 |  | SD | U | R |  | Analysis Balanced. | TX Water Development Board | GW | Mg | < | 1 | mg/L
SB-0695 | SB-0695B | 1984-10-05 |  | SD | U | R |  | Analysis Balanced. | TX Water Development Board | GW | Cl |  | 175 | mg/L |  | total, (mg/L as Cl)
SB-0695 | SB-0695B | 1984-10-05 |  | SD | U | R |  | Analysis Balanced. | TX Water Development Board | GW | ALK |  | 89 | mg/L
SB-0695 | SB-0695D | 1988-07-28 |  | SD | U | R |  | Analysis Balanced. | TX Water Development Board | GW | HCO3 |  | 101.29 | mg/L
SB-0695 | SB-0695D | 1988-07-28 |  | SD | U | R |  | Analysis Balanced. | TX Water Development Board | GW | SO4 |  | 91 | mg/L |  | total, (mg/L as SO4)
SB-0695 | SB-0695D | 1988-07-28 |  | SD | U | R |  | Analysis Balanced. | TX Water Development Board | GW | Ca |  | 15 | mg/L
SB-0695 | SB-0695D | 1988-07-28 |  | SD | U | R |  | Analysis Balanced. | TX Water Development Board | GW | CO3 |  | 0 | mg/L
SB-0695 | SB-0695D | 1988-07-28 |  | SD | U | R |  | Analysis Balanced. | TX Water Development Board | GW | Na |  | 208 | mg/L |  | total, (mg/L as Na)
SB-0695 | SB-0695D | 1988-07-28 |  | SD | U | R |  | Analysis Balanced. | TX Water Development Board | GW | Mg | < | 1 | mg/L
SB-0695 | SB-0695D | 1988-07-28 |  | SD | U | R |  | Analysis Balanced. | TX Water Development Board | GW | HRD |  | 41 | mg/L
SB-0695 | SB-0695D | 1988-07-28 |  | SD | U | R |  | Analysis Balanced. | TX Water Development Board | GW | TDS |  | 585 | mg/L
SB-0695 | SB-0695D | 1988-07-28 |  | SD | U | R |  | Analysis Balanced. | TX Water Development Board | GW | Cl |  | 218 | mg/L |  | total, (mg/L as Cl)
SB-0695 | SB-0695D | 1988-07-28 |  | SD | U | R |  | Analysis Balanced. | TX Water Development Board | GW | ALK |  | 83 | mg/L
SB-0695 | SB-0695C | 1987-03-02 |  | SD | U | R |  | Analysis Balanced. | TX Water Development Board | GW | Mg | < | 1 | mg/L
SB-0695 | SB-0695C | 1987-03-02 |  | SD | U | R |  | Analysis Balanced. | TX Water Development Board | GW | SO4 |  | 91 | mg/L |  | total, (mg/L as SO4)
SB-0695 | SB-0695C | 1987-03-02 |  | SD | U | R |  | Analysis Balanced. | TX Water Development Board | GW | Ca |  | 13 | mg/L
SB-0695 | SB-0695C | 1987-03-02 |  | SD | U | R |  | Analysis Balanced. | TX Water Development Board | GW | CO3 |  | 2.4 | mg/L
SB-0695 | SB-0695C | 1987-03-02 |  | SD | U | R |  | Analysis Balanced. | TX Water Development Board | GW | ALK |  | 85 | mg/L
SB-0695 | SB-0695C | 1987-03-02 |  | SD | U | R |  | Analysis Balanced. | TX Water Development Board | GW | HRD |  | 36 | mg/L
SB-0695 | SB-0695C | 1987-03-02 |  | SD | U | R |  | Analysis Balanced. | TX Water Development Board | GW | Cl |  | 195 | mg/L |  | total, (mg/L as Cl)
SB-0695 | SB-0695C | 1987-03-02 |  | SD | U | R |  | Analysis Balanced. | TX Water Development Board | GW | Na |  | 198 | mg/L |  | total, (mg/L as Na)
SB-0695 | SB-0695C | 1987-03-02 |  | SD | U | R |  | Analysis Balanced. | TX Water Development Board | GW | HCO3 |  | 98.85 | mg/L
SB-0695 | SB-0695C | 1987-03-02 |  | SD | U | R |  | Analysis Balanced. | TX Water Development Board | GW | TDS |  | 552 | mg/L
SB-0695 | SB-0695A | 1984-05-02 |  | SD | U | R |  | Analysis Balanced. Reliability unknown, not available, or not yet entered into database. Sample collected from tank, distribution, or bailed from well. | TX Water Development Board | GW | K |  | 1.4 | mg/L |  | total, (mg/L as K)
SB-0695 | SB-0695A | 1984-05-02 |  | SD | U | R |  | Analysis Balanced. Reliability unknown, not available, or not yet entered into database. Sample collected from tank, distribution, or bailed from well. | TX Water Development Board | GW | HCO3 |  | 114.71 | mg/L
SB-0695 | SB-0695A | 1984-05-02 |  | SD | U | R |  | Analysis Balanced. Reliability unknown, not available, or not yet entered into database. Sample collected from tank, distribution, or bailed from well. | TX Water Development Board | GW | TDS |  | 555 | mg/L
SB-0695 | SB-0695A | 1984-05-02 |  | SD | U | R |  | Analysis Balanced. Reliability unknown, not available, or not yet entered into database. Sample collected from tank, distribution, or bailed from well. | TX Water Development Board | GW | SO4 |  | 100 | mg/L |  | total, (mg/L as SO4)
SB-0695 | SB-0695A | 1984-05-02 |  | SD | U | R |  | Analysis Balanced. Reliability unknown, not available, or not yet entered into database. Sample collected from tank, distribution, or bailed from well. | TX Water Development Board | GW | Mg |  | 0 | mg/L
SB-0695 | SB-0695A | 1984-05-02 |  | SD | U | R |  | Analysis Balanced. Reliability unknown, not available, or not yet entered into database. Sample collected from tank, distribution, or bailed from well. | TX Water Development Board | GW | Cl |  | 163 | mg/L |  | total, (mg/L as Cl)
SB-0695 | SB-0695A | 1984-05-02 |  | SD | U | R |  | Analysis Balanced. Reliability unknown, not available, or not yet entered into database. Sample collected from tank, distribution, or bailed from well. | TX Water Development Board | GW | HRD |  | 29 | mg/L
SB-0695 | SB-0695A | 1984-05-02 |  | SD | U | R |  | Analysis Balanced. Reliability unknown, not available, or not yet entered into database. Sample collected from tank, distribution, or bailed from well. | TX Water Development Board | GW | ALK |  | 94 | mg/L
SB-0695 | SB-0695A | 1984-05-02 |  | SD | U | R |  | Analysis Balanced. Reliability unknown, not available, or not yet entered into database. Sample collected from tank, distribution, or bailed from well. | TX Water Development Board | GW | Na |  | 186 | mg/L |  | total, (mg/L as Na)
SB-0695 | SB-0695A | 1984-05-02 |  | SD | U | R |  | Analysis Balanced. Reliability unknown, not available, or not yet entered into database. Sample collected from tank, distribution, or bailed from well. | TX Water Development Board | GW | Ca |  | 12 | mg/L
SB-0695 | SB-0695A | 1984-05-02 |  | SD | U | R |  | Analysis Balanced. Reliability unknown, not available, or not yet entered into database. Sample collected from tank, distribution, or bailed from well. | TX Water Development Board | GW | CO3 |  | 0 | mg/L
SB-0698 | SB-0698A | 1986-05-08 |  | SD | U | R |  | Analysis Balanced. | TX Water Development Board | GW | TDS |  | 716 | mg/L
SB-0698 | SB-0698A | 1986-05-08 |  | SD | U | R |  | Analysis Balanced. | TX Water Development Board | GW | ALK |  | 161 | mg/L
SB-0698 | SB-0698A | 1986-05-08 |  | SD | U | R |  | Analysis Balanced. | TX Water Development Board | GW | Mg |  | 13 | mg/L
SB-0698 | SB-0698A | 1986-05-08 |  | SD | U | R |  | Analysis Balanced. | TX Water Development Board | GW | HCO3 |  | 196.48 | mg/L
SB-0698 | SB-0698A | 1986-05-08 |  | SD | U | R |  | Analysis Balanced. | TX Water Development Board | GW | CO3 |  | 0 | mg/L
SB-0698 | SB-0698A | 1986-05-08 |  | SD | U | R |  | Analysis Balanced. | TX Water Development Board | GW | K |  | 16 | mg/L |  | total, (mg/L as K)
SB-0698 | SB-0698A | 1986-05-08 |  | SD | U | R |  | Analysis Balanced. | TX Water Development Board | GW | SO4 |  | 142 | mg/L |  | total, (mg/L as SO4)
SB-0698 | SB-0698A | 1986-05-08 |  | SD | U | R |  | Analysis Balanced. | TX Water Development Board | GW | Na |  | 158 | mg/L |  | total, (mg/L as Na)
SB-0698 | SB-0698A | 1986-05-08 |  | SD | U | R |  | Analysis Balanced. | TX Water Development Board | GW | Cl |  | 189 | mg/L |  | total, (mg/L as Cl)
SB-0698 | SB-0698A | 1986-05-08 |  | SD | U | R |  | Analysis Balanced. | TX Water Development Board | GW | HRD |  | 228 | mg/L
SB-0698 | SB-0698A | 1986-05-08 |  | SD | U | R |  | Analysis Balanced. | TX Water Development Board | GW | Ca |  | 70 | mg/L
SB-0699 | SB-0699A | 1987-08-17 |  | SD | U | R |  | Analysis Balanced. Reliability unknown, not available, or not yet entered into database. Sample collected from tank, distribution, or bailed from well. | TX Water Development Board | GW | K |  | 2.9 | mg/L |  | total, (mg/L as K)
SB-0699 | SB-0699A | 1987-08-17 |  | SD | U | R |  | Analysis Balanced. Reliability unknown, not available, or not yet entered into database. Sample collected from tank, distribution, or bailed from well. | TX Water Development Board | GW | Mg |  | 2 | mg/L
SB-0699 | SB-0699A | 1987-08-17 |  | SD | U | R |  | Analysis Balanced. Reliability unknown, not available, or not yet entered into database. Sample collected from tank, distribution, or bailed from well. | TX Water Development Board | GW | CO3 |  | 0 | mg/L
SB-0699 | SB-0699A | 1987-08-17 |  | SD | U | R |  | Analysis Balanced. Reliability unknown, not available, or not yet entered into database. Sample collected from tank, distribution, or bailed from well. | TX Water Development Board | GW | SO4 |  | 97 | mg/L |  | total, (mg/L as SO4)
SB-0699 | SB-0699A | 1987-08-17 |  | SD | U | R |  | Analysis Balanced. Reliability unknown, not available, or not yet entered into database. Sample collected from tank, distribution, or bailed from well. | TX Water Development Board | GW | Ca |  | 35 | mg/L
SB-0699 | SB-0699A | 1987-08-17 |  | SD | U | R |  | Analysis Balanced. Reliability unknown, not available, or not yet entered into database. Sample collected from tank, distribution, or bailed from well. | TX Water Development Board | GW | Na |  | 240 | mg/L |  | total, (mg/L as Na)
SB-0699 | SB-0699A | 1987-08-17 |  | SD | U | R |  | Analysis Balanced. Reliability unknown, not available, or not yet entered into database. Sample collected from tank, distribution, or bailed from well. | TX Water Development Board | GW | HCO3 |  | 96.41 | mg/L
SB-0699 | SB-0699A | 1987-08-17 |  | SD | U | R |  | Analysis Balanced. Reliability unknown, not available, or not yet entered into database. Sample collected from tank, distribution, or bailed from well. | TX Water Development Board | GW | HRD |  | 95 | mg/L
SB-0699 | SB-0699A | 1987-08-17 |  | SD | U | R |  | Analysis Balanced. Reliability unknown, not available, or not yet entered into database. Sample collected from tank, distribution, or bailed from well. | TX Water Development Board | GW | ALK |  | 79 | mg/L
SB-0699 | SB-0699A | 1987-08-17 |  | SD | U | R |  | Analysis Balanced. Reliability unknown, not available, or not yet entered into database. Sample collected from tank, distribution, or bailed from well. | TX Water Development Board | GW | TDS |  | 771 | mg/L
SB-0699 | SB-0699A | 1987-08-17 |  | SD | U | R |  | Analysis Balanced. Reliability unknown, not available, or not yet entered into database. Sample collected from tank, distribution, or bailed from well. | TX Water Development Board | GW | Cl |  | 319 | mg/L |  | total, (mg/L as Cl)
SB-0700 | SB-0700A | 1988-12-28 |  | SD | U | R |  | Analysis Balanced. | TX Water Development Board | GW | SO4 |  | 61 | mg/L |  | total, (mg/L as SO4)
SB-0700 | SB-0700A | 1988-12-28 |  | SD | U | R |  | Analysis Balanced. | TX Water Development Board | GW | Na |  | 127 | mg/L |  | total, (mg/L as Na)
SB-0700 | SB-0700A | 1988-12-28 |  | SD | U | R |  | Analysis Balanced. | TX Water Development Board | GW | ALK |  | 102 | mg/L
SB-0700 | SB-0700A | 1988-12-28 |  | SD | U | R |  | Analysis Balanced. | TX Water Development Board | GW | TDS |  | 343 | mg/L
SB-0700 | SB-0700A | 1988-12-28 |  | SD | U | R |  | Analysis Balanced. | TX Water Development Board | GW | CO3 |  | 3.6 | mg/L
SB-0700 | SB-0700A | 1988-12-28 |  | SD | U | R |  | Analysis Balanced. | TX Water Development Board | GW | Mg | < | 1 | mg/L
SB-0700 | SB-0700A | 1988-12-28 |  | SD | U | R |  | Analysis Balanced. | TX Water Development Board | GW | HCO3 |  | 117.15 | mg/L
SB-0700 | SB-0700A | 1988-12-28 |  | SD | U | R |  | Analysis Balanced. | TX Water Development Board | GW | HRD |  | 14 | mg/L
SB-0700 | SB-0700A | 1988-12-28 |  | SD | U | R |  | Analysis Balanced. | TX Water Development Board | GW | Ca |  | 4 | mg/L
SB-0700 | SB-0700A | 1988-12-28 |  | SD | U | R |  | Analysis Balanced. | TX Water Development Board | GW | Cl |  | 84 | mg/L |  | total, (mg/L as Cl)
SB-0701 | SB-0701A | 1988-03-23 |  | SD | U | R |  | Analysis Balanced. composit with 4915614 Sample collected by TCEQ staff following prescribed QA-QC procedures. | TX Water Development Board | GW | CO3 |  | 1.2 | mg/L
SB-0701 | SB-0701A | 1988-03-23 |  | SD | U | R |  | Analysis Balanced. composit with 4915614 Sample collected by TCEQ staff following prescribed QA-QC procedures. | TX Water Development Board | GW | Mg | < | 1 | mg/L
SB-0701 | SB-0701A | 1988-03-23 |  | SD | U | R |  | Analysis Balanced. composit with 4915614 Sample collected by TCEQ staff following prescribed QA-QC procedures. | TX Water Development Board | GW | Ca |  | 13 | mg/L
SB-0701 | SB-0701A | 1988-03-23 |  | SD | U | R |  | Analysis Balanced. composit with 4915614 Sample collected by TCEQ staff following prescribed QA-QC procedures. | TX Water Development Board | GW | HCO3 |  | 81.76 | mg/L
SB-0701 | SB-0701A | 1988-03-23 |  | SD | U | R |  | Analysis Balanced. composit with 4915614 Sample collected by TCEQ staff following prescribed QA-QC procedures. | TX Water Development Board | GW | Na |  | 183 | mg/L |  | total, (mg/L as Na)
SB-0701 | SB-0701A | 1988-03-23 |  | SD | U | R |  | Analysis Balanced. composit with 4915614 Sample collected by TCEQ staff following prescribed QA-QC procedures. | TX Water Development Board | GW | SO4 |  | 113 | mg/L |  | total, (mg/L as SO4)
SB-0701 | SB-0701A | 1988-03-23 |  | SD | U | R |  | Analysis Balanced. composit with 4915614 Sample collected by TCEQ staff following prescribed QA-QC procedures. | TX Water Development Board | GW | HRD |  | 36 | mg/L
SB-0701 | SB-0701A | 1988-03-23 |  | SD | U | R |  | Analysis Balanced. composit with 4915614 Sample collected by TCEQ staff following prescribed QA-QC procedures. | TX Water Development Board | GW | ALK |  | 69 | mg/L
SB-0701 | SB-0701A | 1988-03-23 |  | SD | U | R |  | Analysis Balanced. composit with 4915614 Sample collected by TCEQ staff following prescribed QA-QC procedures. | TX Water Development Board | GW | Cl |  | 168 | mg/L |  | total, (mg/L as Cl)
SB-0701 | SB-0701A | 1988-03-23 |  | SD | U | R |  | Analysis Balanced. composit with 4915614 Sample collected by TCEQ staff following prescribed QA-QC procedures. | TX Water Development Board | GW | TDS |  | 520 | mg/L
SB-0701 | SB-0701C | 1990-11-12 |  | SD | U | R |  | Analysis Balanced. composit with 4915614 Sample collected by TCEQ staff following prescribed QA-QC procedures. | TX Water Development Board | GW | SO4 |  | 142 | mg/L |  | total, (mg/L as SO4)
SB-0701 | SB-0701C | 1990-11-12 |  | SD | U | R |  | Analysis Balanced. composit with 4915614 Sample collected by TCEQ staff following prescribed QA-QC procedures. | TX Water Development Board | GW | Na |  | 218 | mg/L |  | total, (mg/L as Na)
SB-0701 | SB-0701C | 1990-11-12 |  | SD | U | R |  | Analysis Balanced. composit with 4915614 Sample collected by TCEQ staff following prescribed QA-QC procedures. | TX Water Development Board | GW | Ca |  | 19 | mg/L
SB-0701 | SB-0701C | 1990-11-12 |  | SD | U | R |  | Analysis Balanced. composit with 4915614 Sample collected by TCEQ staff following prescribed QA-QC procedures. | TX Water Development Board | GW | CO3 |  | 0 | mg/L
SB-0701 | SB-0701C | 1990-11-12 |  | SD | U | R |  | Analysis Balanced. composit with 4915614 Sample collected by TCEQ staff following prescribed QA-QC procedures. | TX Water Development Board | GW | Mg |  | 1 | mg/L
SB-0701 | SB-0701C | 1990-11-12 |  | SD | U | R |  | Analysis Balanced. composit with 4915614 Sample collected by TCEQ staff following prescribed QA-QC procedures. | TX Water Development Board | GW | HCO3 |  | 72 | mg/L
SB-0701 | SB-0701C | 1990-11-12 |  | SD | U | R |  | Analysis Balanced. composit with 4915614 Sample collected by TCEQ staff following prescribed QA-QC procedures. | TX Water Development Board | GW | TDS |  | 647 | mg/L
SB-0701 | SB-0701C | 1990-11-12 |  | SD | U | R |  | Analysis Balanced. composit with 4915614 Sample collected by TCEQ staff following prescribed QA-QC procedures. | TX Water Development Board | GW | HRD |  | 51 | mg/L
SB-0701 | SB-0701C | 1990-11-12 |  | SD | U | R |  | Analysis Balanced. composit with 4915614 Sample collected by TCEQ staff following prescribed QA-QC procedures. | TX Water Development Board | GW | Cl |  | 231 | mg/L |  | total, (mg/L as Cl)
SB-0701 | SB-0701C | 1990-11-12 |  | SD | U | R |  | Analysis Balanced. composit with 4915614 Sample collected by TCEQ staff following prescribed QA-QC procedures. | TX Water Development Board | GW | ALK |  | 59 | mg/L
SB-0701 | SB-0701B | 1990-04-23 |  | SD | U | R |  | Analysis Balanced. composit with 4915614 Sample collected by TCEQ staff following prescribed QA-QC procedures. | TX Water Development Board | GW | ALK |  | 131 | mg/L
SB-0701 | SB-0701B | 1990-04-23 |  | SD | U | R |  | Analysis Balanced. composit with 4915614 Sample collected by TCEQ staff following prescribed QA-QC procedures. | TX Water Development Board | GW | HRD |  | 6 | mg/L
SB-0701 | SB-0701B | 1990-04-23 |  | SD | U | R |  | Analysis Balanced. composit with 4915614 Sample collected by TCEQ staff following prescribed QA-QC procedures. | TX Water Development Board | GW | Mg | < | 1 | mg/L
SB-0701 | SB-0701B | 1990-04-23 |  | SD | U | R |  | Analysis Balanced. composit with 4915614 Sample collected by TCEQ staff following prescribed QA-QC procedures. | TX Water Development Board | GW | Ca |  | 1 | mg/L
SB-0701 | SB-0701B | 1990-04-23 |  | SD | U | R |  | Analysis Balanced. composit with 4915614 Sample collected by TCEQ staff following prescribed QA-QC procedures. | TX Water Development Board | GW | Na |  | 105 | mg/L |  | total, (mg/L as Na)
SB-0701 | SB-0701B | 1990-04-23 |  | SD | U | R |  | Analysis Balanced. composit with 4915614 Sample collected by TCEQ staff following prescribed QA-QC procedures. | TX Water Development Board | GW | Cl |  | 44 | mg/L |  | total, (mg/L as Cl)
SB-0701 | SB-0701B | 1990-04-23 |  | SD | U | R |  | Analysis Balanced. composit with 4915614 Sample collected by TCEQ staff following prescribed QA-QC procedures. | TX Water Development Board | GW | TDS |  | 271 | mg/L
SB-0701 | SB-0701B | 1990-04-23 |  | SD | U | R |  | Analysis Balanced. composit with 4915614 Sample collected by TCEQ staff following prescribed QA-QC procedures. | TX Water Development Board | GW | HCO3 |  | 145.22 | mg/L
SB-0701 | SB-0701B | 1990-04-23 |  | SD | U | R |  | Analysis Balanced. composit with 4915614 Sample collected by TCEQ staff following prescribed QA-QC procedures. | TX Water Development Board | GW | SO4 |  | 41 | mg/L |  | total, (mg/L as SO4)
SB-0701 | SB-0701B | 1990-04-23 |  | SD | U | R |  | Analysis Balanced. composit with 4915614 Sample collected by TCEQ staff following prescribed QA-QC procedures. | TX Water Development Board | GW | CO3 |  | 7.2 | mg/L
SB-0704 | SB-0704B | 1959-01-02 |  | SD | U | R |  | Analysis Unbalanced. Reliability unknown, not available, or not yet entered into database. Sample collected from tank, distribution, or bailed from well. | TX Water Development Board | GW | CO3 |  | 0 | mg/L
SB-0704 | SB-0704B | 1959-01-02 |  | SD | U | R |  | Analysis Unbalanced. Reliability unknown, not available, or not yet entered into database. Sample collected from tank, distribution, or bailed from well. | TX Water Development Board | GW | Cl |  | 355 | mg/L |  | total, (mg/L as Cl)
SB-0704 | SB-0704B | 1959-01-02 |  | SD | U | R |  | Analysis Unbalanced. Reliability unknown, not available, or not yet entered into database. Sample collected from tank, distribution, or bailed from well. | TX Water Development Board | GW | TDS |  | 2217 | mg/L
SB-0704 | SB-0704B | 1959-01-02 |  | SD | U | R |  | Analysis Unbalanced. Reliability unknown, not available, or not yet entered into database. Sample collected from tank, distribution, or bailed from well. | TX Water Development Board | GW | Ca |  | 218 | mg/L
SB-0704 | SB-0704B | 1959-01-02 |  | SD | U | R |  | Analysis Unbalanced. Reliability unknown, not available, or not yet entered into database. Sample collected from tank, distribution, or bailed from well. | TX Water Development Board | GW | HRD |  | 330 | mg/L
SB-0704 | SB-0704B | 1959-01-02 |  | SD | U | R |  | Analysis Unbalanced. Reliability unknown, not available, or not yet entered into database. Sample collected from tank, distribution, or bailed from well. | TX Water Development Board | GW | Mg |  | 114 | mg/L
SB-0704 | SB-0704B | 1959-01-02 |  | SD | U | R |  | Analysis Unbalanced. Reliability unknown, not available, or not yet entered into database. Sample collected from tank, distribution, or bailed from well. | TX Water Development Board | GW | HCO3 |  | 116 | mg/L
SB-0704 | SB-0704B | 1959-01-02 |  | SD | U | R |  | Analysis Unbalanced. Reliability unknown, not available, or not yet entered into database. Sample collected from tank, distribution, or bailed from well. | TX Water Development Board | GW | SO4 |  | 1054 | mg/L |  | total, (mg/L as SO4)
SB-0704 | SB-0704B | 1959-01-02 |  | SD | U | R |  | Analysis Unbalanced. Reliability unknown, not available, or not yet entered into database. Sample collected from tank, distribution, or bailed from well. | TX Water Development Board | GW | ALK |  | 95 | mg/L
SB-0704 | SB-0704A | 1953-06-17 |  | SD | U | R |  | Analysis Balanced. Reliability unknown, not available, or not yet entered into database. Sample collected from tank, distribution, or bailed from well. | TX Water Development Board | GW | TDS |  | 2068 | mg/L
SB-0704 | SB-0704A | 1953-06-17 |  | SD | U | R |  | Analysis Balanced. Reliability unknown, not available, or not yet entered into database. Sample collected from tank, distribution, or bailed from well. | TX Water Development Board | GW | Na |  | 550 | mg/L |  | total, (mg/L as Na)
SB-0704 | SB-0704A | 1953-06-17 |  | SD | U | R |  | Analysis Balanced. Reliability unknown, not available, or not yet entered into database. Sample collected from tank, distribution, or bailed from well. | TX Water Development Board | GW | SO4 |  | 940 | mg/L |  | total, (mg/L as SO4)
SB-0704 | SB-0704A | 1953-06-17 |  | SD | U | R |  | Analysis Balanced. Reliability unknown, not available, or not yet entered into database. Sample collected from tank, distribution, or bailed from well. | TX Water Development Board | GW | Cl |  | 350 | mg/L |  | total, (mg/L as Cl)
SB-0704 | SB-0704A | 1953-06-17 |  | SD | U | R |  | Analysis Balanced. Reliability unknown, not available, or not yet entered into database. Sample collected from tank, distribution, or bailed from well. | TX Water Development Board | GW | Ca |  | 96 | mg/L
SB-0704 | SB-0704A | 1953-06-17 |  | SD | U | R |  | Analysis Balanced. Reliability unknown, not available, or not yet entered into database. Sample collected from tank, distribution, or bailed from well. | TX Water Development Board | GW | HCO3 |  | 124 | mg/L
SB-0704 | SB-0704A | 1953-06-17 |  | SD | U | R |  | Analysis Balanced. Reliability unknown, not available, or not yet entered into database. Sample collected from tank, distribution, or bailed from well. | TX Water Development Board | GW | HRD |  | 384 | mg/L
SB-0704 | SB-0704A | 1953-06-17 |  | SD | U | R |  | Analysis Balanced. Reliability unknown, not available, or not yet entered into database. Sample collected from tank, distribution, or bailed from well. | TX Water Development Board | GW | Mg |  | 35 | mg/L
SB-0704 | SB-0704A | 1953-06-17 |  | SD | U | R |  | Analysis Balanced. Reliability unknown, not available, or not yet entered into database. Sample collected from tank, distribution, or bailed from well. | TX Water Development Board | GW | ALK |  | 101.64 | mg/L
SB-0704 | SB-0704A | 1953-06-17 |  | SD | U | R |  | Analysis Balanced. Reliability unknown, not available, or not yet entered into database. Sample collected from tank, distribution, or bailed from well. | TX Water Development Board | GW | CO3 |  | 0 | mg/L
SB-0708 | SB-0708E | 1981-02-19 |  | SD | U | R |  | Analysis Unbalanced. | TX Water Development Board | GW | ALK |  | 90 | mg/L
SB-0708 | SB-0708E | 1981-02-19 |  | SD | U | R |  | Analysis Unbalanced. | TX Water Development Board | GW | Ca |  | 18 | mg/L
SB-0708 | SB-0708E | 1981-02-19 |  | SD | U | R |  | Analysis Unbalanced. | TX Water Development Board | GW | Cl |  | 125 | mg/L |  | total, (mg/L as Cl)
SB-0708 | SB-0708E | 1981-02-19 |  | SD | U | R |  | Analysis Unbalanced. | TX Water Development Board | GW | Mg |  | 4 | mg/L
SB-0708 | SB-0708E | 1981-02-19 |  | SD | U | R |  | Analysis Unbalanced. | TX Water Development Board | GW | CO3 |  | 0 | mg/L
SB-0708 | SB-0708E | 1981-02-19 |  | SD | U | R |  | Analysis Unbalanced. | TX Water Development Board | GW | HRD |  | 61 | mg/L
SB-0708 | SB-0708E | 1981-02-19 |  | SD | U | R |  | Analysis Unbalanced. | TX Water Development Board | GW | HCO3 |  | 109.83 | mg/L
SB-0708 | SB-0708B | 1972-08-16 |  | SD | U | R |  | Analysis Balanced. Reliability unknown, not available, or not yet entered into database. Sample collected from tank, distribution, or bailed from well. | TX Water Development Board | GW | Na |  | 137 | mg/L |  | total, (mg/L as Na)
SB-0708 | SB-0708B | 1972-08-16 |  | SD | U | R |  | Analysis Balanced. Reliability unknown, not available, or not yet entered into database. Sample collected from tank, distribution, or bailed from well. | TX Water Development Board | GW | CO3 |  | 3.6 | mg/L
SB-0708 | SB-0708B | 1972-08-16 |  | SD | U | R |  | Analysis Balanced. Reliability unknown, not available, or not yet entered into database. Sample collected from tank, distribution, or bailed from well. | TX Water Development Board | GW | Mg |  | 8 | mg/L
SB-0708 | SB-0708B | 1972-08-16 |  | SD | U | R |  | Analysis Balanced. Reliability unknown, not available, or not yet entered into database. Sample collected from tank, distribution, or bailed from well. | TX Water Development Board | GW | ALK |  | 103 | mg/L
SB-0708 | SB-0708B | 1972-08-16 |  | SD | U | R |  | Analysis Balanced. Reliability unknown, not available, or not yet entered into database. Sample collected from tank, distribution, or bailed from well. | TX Water Development Board | GW | Cl |  | 128 | mg/L |  | total, (mg/L as Cl)
SB-0708 | SB-0708B | 1972-08-16 |  | SD | U | R |  | Analysis Balanced. Reliability unknown, not available, or not yet entered into database. Sample collected from tank, distribution, or bailed from well. | TX Water Development Board | GW | SO4 |  | 60 | mg/L |  | total, (mg/L as SO4)
SB-0708 | SB-0708B | 1972-08-16 |  | SD | U | R |  | Analysis Balanced. Reliability unknown, not available, or not yet entered into database. Sample collected from tank, distribution, or bailed from well. | TX Water Development Board | GW | TDS |  | 439 | mg/L
SB-0708 | SB-0708B | 1972-08-16 |  | SD | U | R |  | Analysis Balanced. Reliability unknown, not available, or not yet entered into database. Sample collected from tank, distribution, or bailed from well. | TX Water Development Board | GW | HRD |  | 77 | mg/L
SB-0708 | SB-0708B | 1972-08-16 |  | SD | U | R |  | Analysis Balanced. Reliability unknown, not available, or not yet entered into database. Sample collected from tank, distribution, or bailed from well. | TX Water Development Board | GW | HCO3 |  | 118.37 | mg/L
SB-0708 | SB-0708B | 1972-08-16 |  | SD | U | R |  | Analysis Balanced. Reliability unknown, not available, or not yet entered into database. Sample collected from tank, distribution, or bailed from well. | TX Water Development Board | GW | Ca |  | 18 | mg/L
SB-0708 | SB-0708F | 1982-08-03 |  | SD | U | R |  | Analysis Balanced. Reliability unknown, not available, or not yet entered into database. Sample collected from tank, distribution, or bailed from well. | TX Water Development Board | GW | Cl |  | 122 | mg/L |  | total, (mg/L as Cl)
SB-0708 | SB-0708F | 1982-08-03 |  | SD | U | R |  | Analysis Balanced. Reliability unknown, not available, or not yet entered into database. Sample collected from tank, distribution, or bailed from well. | TX Water Development Board | GW | TDS |  | 527 | mg/L
SB-0708 | SB-0708F | 1982-08-03 |  | SD | U | R |  | Analysis Balanced. Reliability unknown, not available, or not yet entered into database. Sample collected from tank, distribution, or bailed from well. | TX Water Development Board | GW | HRD |  | 72 | mg/L
SB-0708 | SB-0708F | 1982-08-03 |  | SD | U | R |  | Analysis Balanced. Reliability unknown, not available, or not yet entered into database. Sample collected from tank, distribution, or bailed from well. | TX Water Development Board | GW | ALK |  | 95 | mg/L
SB-0708 | SB-0708F | 1982-08-03 |  | SD | U | R |  | Analysis Balanced. Reliability unknown, not available, or not yet entered into database. Sample collected from tank, distribution, or bailed from well. | TX Water Development Board | GW | SO4 |  | 123 | mg/L |  | total, (mg/L as SO4)
SB-0708 | SB-0708F | 1982-08-03 |  | SD | U | R |  | Analysis Balanced. Reliability unknown, not available, or not yet entered into database. Sample collected from tank, distribution, or bailed from well. | TX Water Development Board | GW | HCO3 |  | 108.61 | mg/L
SB-0708 | SB-0708F | 1982-08-03 |  | SD | U | R |  | Analysis Balanced. Reliability unknown, not available, or not yet entered into database. Sample collected from tank, distribution, or bailed from well. | TX Water Development Board | GW | Mg |  | 8 | mg/L
SB-0708 | SB-0708F | 1982-08-03 |  | SD | U | R |  | Analysis Balanced. Reliability unknown, not available, or not yet entered into database. Sample collected from tank, distribution, or bailed from well. | TX Water Development Board | GW | Na |  | 170 | mg/L |  | total, (mg/L as Na)
SB-0708 | SB-0708F | 1982-08-03 |  | SD | U | R |  | Analysis Balanced. Reliability unknown, not available, or not yet entered into database. Sample collected from tank, distribution, or bailed from well. | TX Water Development Board | GW | Ca |  | 16 | mg/L
SB-0708 | SB-0708F | 1982-08-03 |  | SD | U | R |  | Analysis Balanced. Reliability unknown, not available, or not yet entered into database. Sample collected from tank, distribution, or bailed from well. | TX Water Development Board | GW | CO3 |  | 3.6 | mg/L
SB-0708 | SB-0708D | 1978-08-01 |  | SD | U | R |  | Analysis Unbalanced. | TX Water Development Board | GW | HRD |  | 74 | mg/L
SB-0708 | SB-0708D | 1978-08-01 |  | SD | U | R |  | Analysis Unbalanced. | TX Water Development Board | GW | Ca |  | 20 | mg/L
SB-0708 | SB-0708D | 1978-08-01 |  | SD | U | R |  | Analysis Unbalanced. | TX Water Development Board | GW | SO4 |  | 65 | mg/L |  | total, (mg/L as SO4)
SB-0708 | SB-0708D | 1978-08-01 |  | SD | U | R |  | Analysis Unbalanced. | TX Water Development Board | GW | Cl |  | 142 | mg/L |  | total, (mg/L as Cl)
SB-0708 | SB-0708D | 1978-08-01 |  | SD | U | R |  | Analysis Unbalanced. | TX Water Development Board | GW | CO3 |  | 6 | mg/L
SB-0708 | SB-0708D | 1978-08-01 |  | SD | U | R |  | Analysis Unbalanced. | TX Water Development Board | GW | Na |  | 163 | mg/L |  | total, (mg/L as Na)
SB-0708 | SB-0708D | 1978-08-01 |  | SD | U | R |  | Analysis Unbalanced. | TX Water Development Board | GW | HCO3 |  | 122.03 | mg/L
SB-0708 | SB-0708D | 1978-08-01 |  | SD | U | R |  | Analysis Unbalanced. | TX Water Development Board | GW | TDS |  | 494 | mg/L
SB-0708 | SB-0708D | 1978-08-01 |  | SD | U | R |  | Analysis Unbalanced. | TX Water Development Board | GW | Mg |  | 6 | mg/L
SB-0708 | SB-0708D | 1978-08-01 |  | SD | U | R |  | Analysis Unbalanced. | TX Water Development Board | GW | ALK |  | 110 | mg/L
SB-0708 | SB-0708C | 1976-08-17 |  | SD | U | R |  | Analysis Balanced. Reliability unknown, not available, or not yet entered into database. Sample collected from tank, distribution, or bailed from well. | TX Water Development Board | GW | SO4 |  | 115 | mg/L |  | total, (mg/L as SO4)
SB-0708 | SB-0708C | 1976-08-17 |  | SD | U | R |  | Analysis Balanced. Reliability unknown, not available, or not yet entered into database. Sample collected from tank, distribution, or bailed from well. | TX Water Development Board | GW | ALK |  | 100 | mg/L
SB-0708 | SB-0708C | 1976-08-17 |  | SD | U | R |  | Analysis Balanced. Reliability unknown, not available, or not yet entered into database. Sample collected from tank, distribution, or bailed from well. | TX Water Development Board | GW | Na |  | 175 | mg/L |  | total, (mg/L as Na)
SB-0708 | SB-0708C | 1976-08-17 |  | SD | U | R |  | Analysis Balanced. Reliability unknown, not available, or not yet entered into database. Sample collected from tank, distribution, or bailed from well. | TX Water Development Board | GW | TDS |  | 530 | mg/L
SB-0708 | SB-0708C | 1976-08-17 |  | SD | U | R |  | Analysis Balanced. Reliability unknown, not available, or not yet entered into database. Sample collected from tank, distribution, or bailed from well. | TX Water Development Board | GW | CO3 |  | 3.6 | mg/L
SB-0708 | SB-0708C | 1976-08-17 |  | SD | U | R |  | Analysis Balanced. Reliability unknown, not available, or not yet entered into database. Sample collected from tank, distribution, or bailed from well. | TX Water Development Board | GW | Ca |  | 20 | mg/L
SB-0708 | SB-0708C | 1976-08-17 |  | SD | U | R |  | Analysis Balanced. Reliability unknown, not available, or not yet entered into database. Sample collected from tank, distribution, or bailed from well. | TX Water Development Board | GW | Mg |  | 4 | mg/L
SB-0708 | SB-0708C | 1976-08-17 |  | SD | U | R |  | Analysis Balanced. Reliability unknown, not available, or not yet entered into database. Sample collected from tank, distribution, or bailed from well. | TX Water Development Board | GW | HRD |  | 66 | mg/L
SB-0708 | SB-0708C | 1976-08-17 |  | SD | U | R |  | Analysis Balanced. Reliability unknown, not available, or not yet entered into database. Sample collected from tank, distribution, or bailed from well. | TX Water Development Board | GW | Cl |  | 128 | mg/L |  | total, (mg/L as Cl)
SB-0708 | SB-0708C | 1976-08-17 |  | SD | U | R |  | Analysis Balanced. Reliability unknown, not available, or not yet entered into database. Sample collected from tank, distribution, or bailed from well. | TX Water Development Board | GW | HCO3 |  | 114.71 | mg/L
SB-0708 | SB-0708A | 1972-07-18 |  | SD | U | R |  | Analysis Unbalanced. | TX Water Development Board | GW | Na |  | 168 | mg/L |  | total, (mg/L as Na)
SB-0708 | SB-0708A | 1972-07-18 |  | SD | U | R |  | Analysis Unbalanced. | TX Water Development Board | GW | Mg |  | 12 | mg/L
SB-0708 | SB-0708A | 1972-07-18 |  | SD | U | R |  | Analysis Unbalanced. | TX Water Development Board | GW | HRD |  | 99 | mg/L
SB-0708 | SB-0708A | 1972-07-18 |  | SD | U | R |  | Analysis Unbalanced. | TX Water Development Board | GW | ALK |  | 100 | mg/L
SB-0708 | SB-0708A | 1972-07-18 |  | SD | U | R |  | Analysis Unbalanced. | TX Water Development Board | GW | TDS |  | 505 | mg/L
SB-0708 | SB-0708A | 1972-07-18 |  | SD | U | R |  | Analysis Unbalanced. | TX Water Development Board | GW | Ca |  | 20 | mg/L
SB-0708 | SB-0708A | 1972-07-18 |  | SD | U | R |  | Analysis Unbalanced. | TX Water Development Board | GW | Cl |  | 160 | mg/L |  | total, (mg/L as Cl)
SB-0708 | SB-0708A | 1972-07-18 |  | SD | U | R |  | Analysis Unbalanced. | TX Water Development Board | GW | SO4 |  | 61.5 | mg/L |  | total, (mg/L as SO4)
SB-0708 | SB-0708A | 1972-07-18 |  | SD | U | R |  | Analysis Unbalanced. | TX Water Development Board | GW | HCO3 |  | 122.03 | mg/L
SB-0708 | SB-0708A | 1972-07-18 |  | SD | U | R |  | Analysis Unbalanced. | TX Water Development Board | GW | CO3 |  | 0 | mg/L
SB-0709 | SB-0709C | 1968-10-01 |  | SD | U | R |  | Analysis Unbalanced. after 6 hours running | TX Water Development Board | GW | TDS |  | 386 | mg/L
SB-0709 | SB-0709C | 1968-10-01 |  | SD | U | R |  | Analysis Unbalanced. after 6 hours running | TX Water Development Board | GW | CO3 |  | 0 | mg/L
SB-0709 | SB-0709C | 1968-10-01 |  | SD | U | R |  | Analysis Unbalanced. after 6 hours running | TX Water Development Board | GW | HRD |  | 63 | mg/L
SB-0709 | SB-0709C | 1968-10-01 |  | SD | U | R |  | Analysis Unbalanced. after 6 hours running | TX Water Development Board | GW | ALK |  | 105 | mg/L
SB-0709 | SB-0709C | 1968-10-01 |  | SD | U | R |  | Analysis Unbalanced. after 6 hours running | TX Water Development Board | GW | Ca |  | 22 | mg/L
SB-0709 | SB-0709C | 1968-10-01 |  | SD | U | R |  | Analysis Unbalanced. after 6 hours running | TX Water Development Board | GW | Cl |  | 54 | mg/L |  | total, (mg/L as Cl)
SB-0709 | SB-0709C | 1968-10-01 |  | SD | U | R |  | Analysis Unbalanced. after 6 hours running | TX Water Development Board | GW | Na |  | 121 | mg/L |  | total, (mg/L as Na)
SB-0709 | SB-0709C | 1968-10-01 |  | SD | U | R |  | Analysis Unbalanced. after 6 hours running | TX Water Development Board | GW | HCO3 |  | 128.14 | mg/L
SB-0709 | SB-0709C | 1968-10-01 |  | SD | U | R |  | Analysis Unbalanced. after 6 hours running | TX Water Development Board | GW | Mg |  | 2 | mg/L
SB-0709 | SB-0709C | 1968-10-01 |  | SD | U | R |  | Analysis Unbalanced. after 6 hours running | TX Water Development Board | GW | SO4 |  | 100 | mg/L |  | total, (mg/L as SO4)
SB-0709 | SB-0709J | 2007-09-12 |  | SD | U | R |  | Analysis Balanced. Sampled in accordance with TWDB Field Manual for Groundwater Sampling, 2003. Samples collected when temp., conductivity, and pH stablized. Sample filtered & field tested for alkalinity. Samples preserved as applicable, kept chilled, and delivered to lab. | TX Water Development Board | GW | HCO3 |  | 168.4 | mg/L
SB-0709 | SB-0709J | 2007-09-12 |  | SD | U | R |  | Analysis Balanced. Sampled in accordance with TWDB Field Manual for Groundwater Sampling, 2003. Samples collected when temp., conductivity, and pH stablized. Sample filtered & field tested for alkalinity. Samples preserved as applicable, kept chilled, and delivered to lab. | TX Water Development Board | GW | K |  | 1.66 | mg/L
SB-0709 | SB-0709J | 2007-09-12 |  | SD | U | R |  | Analysis Balanced. Sampled in accordance with TWDB Field Manual for Groundwater Sampling, 2003. Samples collected when temp., conductivity, and pH stablized. Sample filtered & field tested for alkalinity. Samples preserved as applicable, kept chilled, and delivered to lab. | TX Water Development Board | GW | ALK |  | 138 | mg/L
SB-0709 | SB-0709J | 2007-09-12 |  | SD | U | R |  | Analysis Balanced. Sampled in accordance with TWDB Field Manual for Groundwater Sampling, 2003. Samples collected when temp., conductivity, and pH stablized. Sample filtered & field tested for alkalinity. Samples preserved as applicable, kept chilled, and delivered to lab. | TX Water Development Board | GW | HRD |  | 23 | mg/L
SB-0709 | SB-0709J | 2007-09-12 |  | SD | U | R |  | Analysis Balanced. Sampled in accordance with TWDB Field Manual for Groundwater Sampling, 2003. Samples collected when temp., conductivity, and pH stablized. Sample filtered & field tested for alkalinity. Samples preserved as applicable, kept chilled, and delivered to lab. | TX Water Development Board | GW | Na |  | 140 | mg/L
SB-0709 | SB-0709J | 2007-09-12 |  | SD | U | R |  | Analysis Balanced. Sampled in accordance with TWDB Field Manual for Groundwater Sampling, 2003. Samples collected when temp., conductivity, and pH stablized. Sample filtered & field tested for alkalinity. Samples preserved as applicable, kept chilled, and delivered to lab. | TX Water Development Board | GW | Mg |  | 0.77 | mg/L |  | Dissolved, (mg/L as Mg)
SB-0709 | SB-0709J | 2007-09-12 |  | SD | U | R |  | Analysis Balanced. Sampled in accordance with TWDB Field Manual for Groundwater Sampling, 2003. Samples collected when temp., conductivity, and pH stablized. Sample filtered & field tested for alkalinity. Samples preserved as applicable, kept chilled, and delivered to lab. | TX Water Development Board | GW | SO4 |  | 91.8 | mg/L
SB-0709 | SB-0709J | 2007-09-12 |  | SD | U | R |  | Analysis Balanced. Sampled in accordance with TWDB Field Manual for Groundwater Sampling, 2003. Samples collected when temp., conductivity, and pH stablized. Sample filtered & field tested for alkalinity. Samples preserved as applicable, kept chilled, and delivered to lab. | TX Water Development Board | GW | CO3 |  | 0 | mg/L
SB-0709 | SB-0709J | 2007-09-12 |  | SD | U | R |  | Analysis Balanced. Sampled in accordance with TWDB Field Manual for Groundwater Sampling, 2003. Samples collected when temp., conductivity, and pH stablized. Sample filtered & field tested for alkalinity. Samples preserved as applicable, kept chilled, and delivered to lab. | TX Water Development Board | GW | Cl |  | 72.6 | mg/L
SB-0709 | SB-0709J | 2007-09-12 |  | SD | U | R |  | Analysis Balanced. Sampled in accordance with TWDB Field Manual for Groundwater Sampling, 2003. Samples collected when temp., conductivity, and pH stablized. Sample filtered & field tested for alkalinity. Samples preserved as applicable, kept chilled, and delivered to lab. | TX Water Development Board | GW | TDS |  | 431 | mg/L
SB-0709 | SB-0709J | 2007-09-12 |  | SD | U | R |  | Analysis Balanced. Sampled in accordance with TWDB Field Manual for Groundwater Sampling, 2003. Samples collected when temp., conductivity, and pH stablized. Sample filtered & field tested for alkalinity. Samples preserved as applicable, kept chilled, and delivered to lab. | TX Water Development Board | GW | Ca |  | 7.8 | mg/L |  | Dissolved, (mg/L as Ca)
SB-0709 | SB-0709H | 1982-08-04 |  | SD | U | R |  | Analysis Unbalanced. Reliability unknown, not available, or not yet entered into database. Sample collected from tank, distribution, or bailed from well. | TX Water Development Board | GW | HCO3 |  | 122.03 | mg/L
SB-0709 | SB-0709H | 1982-08-04 |  | SD | U | R |  | Analysis Unbalanced. Reliability unknown, not available, or not yet entered into database. Sample collected from tank, distribution, or bailed from well. | TX Water Development Board | GW | Ca |  | 10 | mg/L
SB-0709 | SB-0709H | 1982-08-04 |  | SD | U | R |  | Analysis Unbalanced. Reliability unknown, not available, or not yet entered into database. Sample collected from tank, distribution, or bailed from well. | TX Water Development Board | GW | Cl |  | 54 | mg/L |  | total, (mg/L as Cl)
SB-0709 | SB-0709H | 1982-08-04 |  | SD | U | R |  | Analysis Unbalanced. Reliability unknown, not available, or not yet entered into database. Sample collected from tank, distribution, or bailed from well. | TX Water Development Board | GW | Mg |  | 6 | mg/L
SB-0709 | SB-0709H | 1982-08-04 |  | SD | U | R |  | Analysis Unbalanced. Reliability unknown, not available, or not yet entered into database. Sample collected from tank, distribution, or bailed from well. | TX Water Development Board | GW | ALK |  | 100 | mg/L
SB-0709 | SB-0709H | 1982-08-04 |  | SD | U | R |  | Analysis Unbalanced. Reliability unknown, not available, or not yet entered into database. Sample collected from tank, distribution, or bailed from well. | TX Water Development Board | GW | CO3 |  | 0 | mg/L
SB-0709 | SB-0709H | 1982-08-04 |  | SD | U | R |  | Analysis Unbalanced. Reliability unknown, not available, or not yet entered into database. Sample collected from tank, distribution, or bailed from well. | TX Water Development Board | GW | TDS |  | 317 | mg/L
SB-0709 | SB-0709H | 1982-08-04 |  | SD | U | R |  | Analysis Unbalanced. Reliability unknown, not available, or not yet entered into database. Sample collected from tank, distribution, or bailed from well. | TX Water Development Board | GW | Na |  | 103 | mg/L |  | total, (mg/L as Na)
SB-0709 | SB-0709H | 1982-08-04 |  | SD | U | R |  | Analysis Unbalanced. Reliability unknown, not available, or not yet entered into database. Sample collected from tank, distribution, or bailed from well. | TX Water Development Board | GW | HRD |  | 49 | mg/L
SB-0709 | SB-0709H | 1982-08-04 |  | SD | U | R |  | Analysis Unbalanced. Reliability unknown, not available, or not yet entered into database. Sample collected from tank, distribution, or bailed from well. | TX Water Development Board | GW | SO4 |  | 65 | mg/L |  | total, (mg/L as SO4)
SB-0709 | SB-0709B | 1968-10-01 |  | SD | U | R |  | Analysis Unbalanced. after 1.5 hours running | TX Water Development Board | GW | SO4 |  | 110 | mg/L |  | total, (mg/L as SO4)
SB-0709 | SB-0709B | 1968-10-01 |  | SD | U | R |  | Analysis Unbalanced. after 1.5 hours running | TX Water Development Board | GW | Ca |  | 26 | mg/L
SB-0709 | SB-0709B | 1968-10-01 |  | SD | U | R |  | Analysis Unbalanced. after 1.5 hours running | TX Water Development Board | GW | Mg |  | 4 | mg/L
SB-0709 | SB-0709B | 1968-10-01 |  | SD | U | R |  | Analysis Unbalanced. after 1.5 hours running | TX Water Development Board | GW | CO3 |  | 0 | mg/L
SB-0709 | SB-0709B | 1968-10-01 |  | SD | U | R |  | Analysis Unbalanced. after 1.5 hours running | TX Water Development Board | GW | HCO3 |  | 134.24 | mg/L
SB-0709 | SB-0709B | 1968-10-01 |  | SD | U | R |  | Analysis Unbalanced. after 1.5 hours running | TX Water Development Board | GW | Na |  | 128 | mg/L |  | total, (mg/L as Na)
SB-0709 | SB-0709B | 1968-10-01 |  | SD | U | R |  | Analysis Unbalanced. after 1.5 hours running | TX Water Development Board | GW | ALK |  | 110 | mg/L
SB-0709 | SB-0709B | 1968-10-01 |  | SD | U | R |  | Analysis Unbalanced. after 1.5 hours running | TX Water Development Board | GW | Cl |  | 57 | mg/L |  | total, (mg/L as Cl)
SB-0709 | SB-0709B | 1968-10-01 |  | SD | U | R |  | Analysis Unbalanced. after 1.5 hours running | TX Water Development Board | GW | HRD |  | 81 | mg/L
SB-0709 | SB-0709B | 1968-10-01 |  | SD | U | R |  | Analysis Unbalanced. after 1.5 hours running | TX Water Development Board | GW | TDS |  | 419 | mg/L
SB-0709 | SB-0709F | 1968-10-01 |  | SD | U | R |  | Analysis Unbalanced. | TX Water Development Board | GW | Mg |  | 2 | mg/L
SB-0709 | SB-0709F | 1968-10-01 |  | SD | U | R |  | Analysis Unbalanced. | TX Water Development Board | GW | Cl |  | 64 | mg/L |  | total, (mg/L as Cl)
SB-0709 | SB-0709F | 1968-10-01 |  | SD | U | R |  | Analysis Unbalanced. | TX Water Development Board | GW | Ca |  | 20 | mg/L
SB-0709 | SB-0709F | 1968-10-01 |  | SD | U | R |  | Analysis Unbalanced. | TX Water Development Board | GW | CO3 |  | 0 | mg/L
SB-0709 | SB-0709F | 1968-10-01 |  | SD | U | R |  | Analysis Unbalanced. | TX Water Development Board | GW | Na |  | 138 | mg/L |  | total, (mg/L as Na)
SB-0709 | SB-0709F | 1968-10-01 |  | SD | U | R |  | Analysis Unbalanced. | TX Water Development Board | GW | TDS |  | 418 | mg/L
SB-0709 | SB-0709F | 1968-10-01 |  | SD | U | R |  | Analysis Unbalanced. | TX Water Development Board | GW | HRD |  | 58 | mg/L
SB-0709 | SB-0709F | 1968-10-01 |  | SD | U | R |  | Analysis Unbalanced. | TX Water Development Board | GW | ALK |  | 125 | mg/L
SB-0709 | SB-0709F | 1968-10-01 |  | SD | U | R |  | Analysis Unbalanced. | TX Water Development Board | GW | SO4 |  | 98 | mg/L |  | total, (mg/L as SO4)
SB-0709 | SB-0709F | 1968-10-01 |  | SD | U | R |  | Analysis Unbalanced. | TX Water Development Board | GW | HCO3 |  | 152.54 | mg/L
SB-0709 | SB-0709K | 2018-05-30 |  | SD | U | R |  | Analysis Balanced. Sampled in accordance with TWDB Field Manual for Groundwater Sampling, 2003. Samples collected when temp., conductivity, and pH stablized. Sample filtered & field tested for alkalinity. Samples preserved as applicable, kept chilled, and delivered to lab. | TX Water Development Board | GW | CO3 |  | 6.576 | mg/L
SB-0709 | SB-0709K | 2018-05-30 |  | SD | U | R |  | Analysis Balanced. Sampled in accordance with TWDB Field Manual for Groundwater Sampling, 2003. Samples collected when temp., conductivity, and pH stablized. Sample filtered & field tested for alkalinity. Samples preserved as applicable, kept chilled, and delivered to lab. | TX Water Development Board | GW | Na |  | 135 | mg/L
SB-0709 | SB-0709K | 2018-05-30 |  | SD | U | R |  | Analysis Balanced. Sampled in accordance with TWDB Field Manual for Groundwater Sampling, 2003. Samples collected when temp., conductivity, and pH stablized. Sample filtered & field tested for alkalinity. Samples preserved as applicable, kept chilled, and delivered to lab. | TX Water Development Board | GW | Cl |  | 83 | mg/L
SB-0709 | SB-0709K | 2018-05-30 |  | SD | U | R |  | Analysis Balanced. Sampled in accordance with TWDB Field Manual for Groundwater Sampling, 2003. Samples collected when temp., conductivity, and pH stablized. Sample filtered & field tested for alkalinity. Samples preserved as applicable, kept chilled, and delivered to lab. | TX Water Development Board | GW | TDS |  | 420.38 | mg/L
SB-0709 | SB-0709K | 2018-05-30 |  | SD | U | R |  | Analysis Balanced. Sampled in accordance with TWDB Field Manual for Groundwater Sampling, 2003. Samples collected when temp., conductivity, and pH stablized. Sample filtered & field tested for alkalinity. Samples preserved as applicable, kept chilled, and delivered to lab. | TX Water Development Board | GW | HRD |  | 18.022 | mg/L
SB-0709 | SB-0709K | 2018-05-30 |  | SD | U | R |  | Analysis Balanced. Sampled in accordance with TWDB Field Manual for Groundwater Sampling, 2003. Samples collected when temp., conductivity, and pH stablized. Sample filtered & field tested for alkalinity. Samples preserved as applicable, kept chilled, and delivered to lab. | TX Water Development Board | GW | IONBAL |  | 3.17 | PCT
SB-0709 | SB-0709K | 2018-05-30 |  | SD | U | R |  | Analysis Balanced. Sampled in accordance with TWDB Field Manual for Groundwater Sampling, 2003. Samples collected when temp., conductivity, and pH stablized. Sample filtered & field tested for alkalinity. Samples preserved as applicable, kept chilled, and delivered to lab. | TX Water Development Board | GW | Ca |  | 6.23 | mg/L |  | Dissolved, (mg/L as Ca)
SB-0709 | SB-0709K | 2018-05-30 |  | SD | U | R |  | Analysis Balanced. Sampled in accordance with TWDB Field Manual for Groundwater Sampling, 2003. Samples collected when temp., conductivity, and pH stablized. Sample filtered & field tested for alkalinity. Samples preserved as applicable, kept chilled, and delivered to lab. | TX Water Development Board | GW | Mg |  | 0.551 | mg/L |  | Dissolved, (mg/L as Mg)
SB-0709 | SB-0709K | 2018-05-30 |  | SD | U | R |  | Analysis Balanced. Sampled in accordance with TWDB Field Manual for Groundwater Sampling, 2003. Samples collected when temp., conductivity, and pH stablized. Sample filtered & field tested for alkalinity. Samples preserved as applicable, kept chilled, and delivered to lab. | TX Water Development Board | GW | ALK |  | 116 | mg/L
SB-0709 | SB-0709K | 2018-05-30 |  | SD | U | R |  | Analysis Balanced. Sampled in accordance with TWDB Field Manual for Groundwater Sampling, 2003. Samples collected when temp., conductivity, and pH stablized. Sample filtered & field tested for alkalinity. Samples preserved as applicable, kept chilled, and delivered to lab. | TX Water Development Board | GW | SO4 |  | 92.4 | mg/L
SB-0709 | SB-0709K | 2018-05-30 |  | SD | U | R |  | Analysis Balanced. Sampled in accordance with TWDB Field Manual for Groundwater Sampling, 2003. Samples collected when temp., conductivity, and pH stablized. Sample filtered & field tested for alkalinity. Samples preserved as applicable, kept chilled, and delivered to lab. | TX Water Development Board | GW | HCO3 |  | 128.185 | mg/L
SB-0709 | SB-0709K | 2018-05-30 |  | SD | U | R |  | Analysis Balanced. Sampled in accordance with TWDB Field Manual for Groundwater Sampling, 2003. Samples collected when temp., conductivity, and pH stablized. Sample filtered & field tested for alkalinity. Samples preserved as applicable, kept chilled, and delivered to lab. | TX Water Development Board | GW | K |  | 1.59 | mg/L
SB-0709 | SB-0709E | 1968-10-01 |  | SD | U | R |  | Analysis Unbalanced. after 18 hours running | TX Water Development Board | GW | ALK |  | 110 | mg/L
SB-0709 | SB-0709E | 1968-10-01 |  | SD | U | R |  | Analysis Unbalanced. after 18 hours running | TX Water Development Board | GW | SO4 |  | 105 | mg/L |  | total, (mg/L as SO4)
SB-0709 | SB-0709E | 1968-10-01 |  | SD | U | R |  | Analysis Unbalanced. after 18 hours running | TX Water Development Board | GW | TDS |  | 397 | mg/L
SB-0709 | SB-0709E | 1968-10-01 |  | SD | U | R |  | Analysis Unbalanced. after 18 hours running | TX Water Development Board | GW | Mg |  | 4 | mg/L
SB-0709 | SB-0709E | 1968-10-01 |  | SD | U | R |  | Analysis Unbalanced. after 18 hours running | TX Water Development Board | GW | HRD |  | 61 | mg/L
SB-0709 | SB-0709E | 1968-10-01 |  | SD | U | R |  | Analysis Unbalanced. after 18 hours running | TX Water Development Board | GW | Cl |  | 54 | mg/L |  | total, (mg/L as Cl)
SB-0709 | SB-0709E | 1968-10-01 |  | SD | U | R |  | Analysis Unbalanced. after 18 hours running | TX Water Development Board | GW | Ca |  | 18 | mg/L
SB-0709 | SB-0709E | 1968-10-01 |  | SD | U | R |  | Analysis Unbalanced. after 18 hours running | TX Water Development Board | GW | Na |  | 128 | mg/L |  | total, (mg/L as Na)
SB-0709 | SB-0709E | 1968-10-01 |  | SD | U | R |  | Analysis Unbalanced. after 18 hours running | TX Water Development Board | GW | HCO3 |  | 134.24 | mg/L
SB-0709 | SB-0709E | 1968-10-01 |  | SD | U | R |  | Analysis Unbalanced. after 18 hours running | TX Water Development Board | GW | CO3 |  | 0 | mg/L
SB-0709 | SB-0709A | 1968-07-03 |  | SD | U | R |  | Analysis Balanced. Reliability unknown, not available, or not yet entered into database. Sample collected from tank, distribution, or bailed from well. | TX Water Development Board | GW | ALK |  | 110 | mg/L
SB-0709 | SB-0709A | 1968-07-03 |  | SD | U | R |  | Analysis Balanced. Reliability unknown, not available, or not yet entered into database. Sample collected from tank, distribution, or bailed from well. | TX Water Development Board | GW | SO4 |  | 135 | mg/L |  | total, (mg/L as SO4)
SB-0709 | SB-0709A | 1968-07-03 |  | SD | U | R |  | Analysis Balanced. Reliability unknown, not available, or not yet entered into database. Sample collected from tank, distribution, or bailed from well. | TX Water Development Board | GW | TDS |  | 602 | mg/L
SB-0709 | SB-0709A | 1968-07-03 |  | SD | U | R |  | Analysis Balanced. Reliability unknown, not available, or not yet entered into database. Sample collected from tank, distribution, or bailed from well. | TX Water Development Board | GW | HCO3 |  | 134.24 | mg/L
SB-0709 | SB-0709A | 1968-07-03 |  | SD | U | R |  | Analysis Balanced. Reliability unknown, not available, or not yet entered into database. Sample collected from tank, distribution, or bailed from well. | TX Water Development Board | GW | Ca |  | 47 | mg/L
SB-0709 | SB-0709A | 1968-07-03 |  | SD | U | R |  | Analysis Balanced. Reliability unknown, not available, or not yet entered into database. Sample collected from tank, distribution, or bailed from well. | TX Water Development Board | GW | Mg |  | 8 | mg/L
SB-0709 | SB-0709A | 1968-07-03 |  | SD | U | R |  | Analysis Balanced. Reliability unknown, not available, or not yet entered into database. Sample collected from tank, distribution, or bailed from well. | TX Water Development Board | GW | CO3 |  | 0 | mg/L
SB-0709 | SB-0709A | 1968-07-03 |  | SD | U | R |  | Analysis Balanced. Reliability unknown, not available, or not yet entered into database. Sample collected from tank, distribution, or bailed from well. | TX Water Development Board | GW | Cl |  | 142 | mg/L |  | total, (mg/L as Cl)
SB-0709 | SB-0709A | 1968-07-03 |  | SD | U | R |  | Analysis Balanced. Reliability unknown, not available, or not yet entered into database. Sample collected from tank, distribution, or bailed from well. | TX Water Development Board | GW | Na |  | 186 | mg/L |  | total, (mg/L as Na)
SB-0709 | SB-0709A | 1968-07-03 |  | SD | U | R |  | Analysis Balanced. Reliability unknown, not available, or not yet entered into database. Sample collected from tank, distribution, or bailed from well. | TX Water Development Board | GW | HRD |  | 150 | mg/L
SB-0709 | SB-0709G | 1978-02-22 |  | SD | U | R |  | Analysis Balanced. Reliability unknown, not available, or not yet entered into database. Sample collected from tank, distribution, or bailed from well. | TX Water Development Board | GW | SO4 |  | 95 | mg/L |  | total, (mg/L as SO4)
SB-0709 | SB-0709G | 1978-02-22 |  | SD | U | R |  | Analysis Balanced. Reliability unknown, not available, or not yet entered into database. Sample collected from tank, distribution, or bailed from well. | TX Water Development Board | GW | HCO3 |  | 126.92 | mg/L
SB-0709 | SB-0709G | 1978-02-22 |  | SD | U | R |  | Analysis Balanced. Reliability unknown, not available, or not yet entered into database. Sample collected from tank, distribution, or bailed from well. | TX Water Development Board | GW | CO3 |  | 3.6 | mg/L
SB-0709 | SB-0709G | 1978-02-22 |  | SD | U | R |  | Analysis Balanced. Reliability unknown, not available, or not yet entered into database. Sample collected from tank, distribution, or bailed from well. | TX Water Development Board | GW | HRD |  | 79 | mg/L
SB-0709 | SB-0709G | 1978-02-22 |  | SD | U | R |  | Analysis Balanced. Reliability unknown, not available, or not yet entered into database. Sample collected from tank, distribution, or bailed from well. | TX Water Development Board | GW | TDS |  | 384 | mg/L
SB-0709 | SB-0709G | 1978-02-22 |  | SD | U | R |  | Analysis Balanced. Reliability unknown, not available, or not yet entered into database. Sample collected from tank, distribution, or bailed from well. | TX Water Development Board | GW | Ca |  | 12 | mg/L
SB-0709 | SB-0709G | 1978-02-22 |  | SD | U | R |  | Analysis Balanced. Reliability unknown, not available, or not yet entered into database. Sample collected from tank, distribution, or bailed from well. | TX Water Development Board | GW | ALK |  | 110 | mg/L
SB-0709 | SB-0709G | 1978-02-22 |  | SD | U | R |  | Analysis Balanced. Reliability unknown, not available, or not yet entered into database. Sample collected from tank, distribution, or bailed from well. | TX Water Development Board | GW | Cl |  | 56 | mg/L |  | total, (mg/L as Cl)
SB-0709 | SB-0709G | 1978-02-22 |  | SD | U | R |  | Analysis Balanced. Reliability unknown, not available, or not yet entered into database. Sample collected from tank, distribution, or bailed from well. | TX Water Development Board | GW | Mg |  | 12 | mg/L
SB-0709 | SB-0709G | 1978-02-22 |  | SD | U | R |  | Analysis Balanced. Reliability unknown, not available, or not yet entered into database. Sample collected from tank, distribution, or bailed from well. | TX Water Development Board | GW | Na |  | 122 | mg/L |  | total, (mg/L as Na)
SB-0709 | SB-0709D | 1968-10-01 |  | SD | U | R |  | Analysis Unbalanced. after 12 hours running | TX Water Development Board | GW | Ca |  | 20 | mg/L
SB-0709 | SB-0709D | 1968-10-01 |  | SD | U | R |  | Analysis Unbalanced. after 12 hours running | TX Water Development Board | GW | TDS |  | 385 | mg/L
SB-0709 | SB-0709D | 1968-10-01 |  | SD | U | R |  | Analysis Unbalanced. after 12 hours running | TX Water Development Board | GW | CO3 |  | 0 | mg/L
SB-0709 | SB-0709D | 1968-10-01 |  | SD | U | R |  | Analysis Unbalanced. after 12 hours running | TX Water Development Board | GW | Cl |  | 50 | mg/L |  | total, (mg/L as Cl)
SB-0709 | SB-0709D | 1968-10-01 |  | SD | U | R |  | Analysis Unbalanced. after 12 hours running | TX Water Development Board | GW | HRD |  | 66 | mg/L
SB-0709 | SB-0709D | 1968-10-01 |  | SD | U | R |  | Analysis Unbalanced. after 12 hours running | TX Water Development Board | GW | Na |  | 121 | mg/L |  | total, (mg/L as Na)
SB-0709 | SB-0709D | 1968-10-01 |  | SD | U | R |  | Analysis Unbalanced. after 12 hours running | TX Water Development Board | GW | Mg |  | 4 | mg/L
SB-0709 | SB-0709D | 1968-10-01 |  | SD | U | R |  | Analysis Unbalanced. after 12 hours running | TX Water Development Board | GW | SO4 |  | 100 | mg/L |  | total, (mg/L as SO4)
SB-0709 | SB-0709D | 1968-10-01 |  | SD | U | R |  | Analysis Unbalanced. after 12 hours running | TX Water Development Board | GW | ALK |  | 110 | mg/L
SB-0709 | SB-0709D | 1968-10-01 |  | SD | U | R |  | Analysis Unbalanced. after 12 hours running | TX Water Development Board | GW | HCO3 |  | 134.24 | mg/L
SB-0709 | SB-0709I | 2001-05-15 |  | SD | U | R |  | Analysis Balanced. Sampled in accordance with TWDB Field Manual for Groundwater Sampling, 2003. Samples collected when temp., conductivity, and pH stablized. Sample filtered & field tested for alkalinity. Samples preserved as applicable, kept chilled, and delivered to lab. | TX Water Development Board | GW | TDS |  | 395 | mg/L
SB-0709 | SB-0709I | 2001-05-15 |  | SD | U | R |  | Analysis Balanced. Sampled in accordance with TWDB Field Manual for Groundwater Sampling, 2003. Samples collected when temp., conductivity, and pH stablized. Sample filtered & field tested for alkalinity. Samples preserved as applicable, kept chilled, and delivered to lab. | TX Water Development Board | GW | Cl |  | 77 | mg/L
SB-0709 | SB-0709I | 2001-05-15 |  | SD | U | R |  | Analysis Balanced. Sampled in accordance with TWDB Field Manual for Groundwater Sampling, 2003. Samples collected when temp., conductivity, and pH stablized. Sample filtered & field tested for alkalinity. Samples preserved as applicable, kept chilled, and delivered to lab. | TX Water Development Board | GW | K |  | 1.62 | mg/L
SB-0709 | SB-0709I | 2001-05-15 |  | SD | U | R |  | Analysis Balanced. Sampled in accordance with TWDB Field Manual for Groundwater Sampling, 2003. Samples collected when temp., conductivity, and pH stablized. Sample filtered & field tested for alkalinity. Samples preserved as applicable, kept chilled, and delivered to lab. | TX Water Development Board | GW | SO4 |  | 88 | mg/L
SB-0709 | SB-0709I | 2001-05-15 |  | SD | U | R |  | Analysis Balanced. Sampled in accordance with TWDB Field Manual for Groundwater Sampling, 2003. Samples collected when temp., conductivity, and pH stablized. Sample filtered & field tested for alkalinity. Samples preserved as applicable, kept chilled, and delivered to lab. | TX Water Development Board | GW | ALK |  | 109 | mg/L
SB-0709 | SB-0709I | 2001-05-15 |  | SD | U | R |  | Analysis Balanced. Sampled in accordance with TWDB Field Manual for Groundwater Sampling, 2003. Samples collected when temp., conductivity, and pH stablized. Sample filtered & field tested for alkalinity. Samples preserved as applicable, kept chilled, and delivered to lab. | TX Water Development Board | GW | Mg |  | 0.71 | mg/L |  | Dissolved, (mg/L as Mg)
SB-0709 | SB-0709I | 2001-05-15 |  | SD | U | R |  | Analysis Balanced. Sampled in accordance with TWDB Field Manual for Groundwater Sampling, 2003. Samples collected when temp., conductivity, and pH stablized. Sample filtered & field tested for alkalinity. Samples preserved as applicable, kept chilled, and delivered to lab. | TX Water Development Board | GW | HRD |  | 19 | mg/L
SB-0709 | SB-0709I | 2001-05-15 |  | SD | U | R |  | Analysis Balanced. Sampled in accordance with TWDB Field Manual for Groundwater Sampling, 2003. Samples collected when temp., conductivity, and pH stablized. Sample filtered & field tested for alkalinity. Samples preserved as applicable, kept chilled, and delivered to lab. | TX Water Development Board | GW | Ca |  | 6.47 | mg/L |  | Dissolved, (mg/L as Ca)
SB-0709 | SB-0709I | 2001-05-15 |  | SD | U | R |  | Analysis Balanced. Sampled in accordance with TWDB Field Manual for Groundwater Sampling, 2003. Samples collected when temp., conductivity, and pH stablized. Sample filtered & field tested for alkalinity. Samples preserved as applicable, kept chilled, and delivered to lab. | TX Water Development Board | GW | HCO3 |  | 122.82 | mg/L
SB-0709 | SB-0709I | 2001-05-15 |  | SD | U | R |  | Analysis Balanced. Sampled in accordance with TWDB Field Manual for Groundwater Sampling, 2003. Samples collected when temp., conductivity, and pH stablized. Sample filtered & field tested for alkalinity. Samples preserved as applicable, kept chilled, and delivered to lab. | TX Water Development Board | GW | CO3 |  | 5.02 | mg/L
SB-0709 | SB-0709I | 2001-05-15 |  | SD | U | R |  | Analysis Balanced. Sampled in accordance with TWDB Field Manual for Groundwater Sampling, 2003. Samples collected when temp., conductivity, and pH stablized. Sample filtered & field tested for alkalinity. Samples preserved as applicable, kept chilled, and delivered to lab. | TX Water Development Board | GW | Na |  | 125 | mg/L
SB-0712 | SB-0712A | 1954-03-18 |  | SD | U | R |  | Analysis Balanced. Reliability unknown, not available, or not yet entered into database. Sample collected from tank, distribution, or bailed from well. | TX Water Development Board | GW | CO3 |  | 0 | mg/L
SB-0712 | SB-0712A | 1954-03-18 |  | SD | U | R |  | Analysis Balanced. Reliability unknown, not available, or not yet entered into database. Sample collected from tank, distribution, or bailed from well. | TX Water Development Board | GW | ALK |  | 119.64 | mg/L
SB-0712 | SB-0712A | 1954-03-18 |  | SD | U | R |  | Analysis Balanced. Reliability unknown, not available, or not yet entered into database. Sample collected from tank, distribution, or bailed from well. | TX Water Development Board | GW | TDS |  | 368 | mg/L
SB-0712 | SB-0712A | 1954-03-18 |  | SD | U | R |  | Analysis Balanced. Reliability unknown, not available, or not yet entered into database. Sample collected from tank, distribution, or bailed from well. | TX Water Development Board | GW | Ca |  | 5 | mg/L
SB-0712 | SB-0712A | 1954-03-18 |  | SD | U | R |  | Analysis Balanced. Reliability unknown, not available, or not yet entered into database. Sample collected from tank, distribution, or bailed from well. | TX Water Development Board | GW | Mg |  | 2 | mg/L
SB-0712 | SB-0712A | 1954-03-18 |  | SD | U | R |  | Analysis Balanced. Reliability unknown, not available, or not yet entered into database. Sample collected from tank, distribution, or bailed from well. | TX Water Development Board | GW | SO4 |  | 77 | mg/L |  | total, (mg/L as SO4)
SB-0712 | SB-0712A | 1954-03-18 |  | SD | U | R |  | Analysis Balanced. Reliability unknown, not available, or not yet entered into database. Sample collected from tank, distribution, or bailed from well. | TX Water Development Board | GW | HRD |  | 20 | mg/L
SB-0712 | SB-0712A | 1954-03-18 |  | SD | U | R |  | Analysis Balanced. Reliability unknown, not available, or not yet entered into database. Sample collected from tank, distribution, or bailed from well. | TX Water Development Board | GW | Na |  | 128 | mg/L |  | total, (mg/L as Na)
SB-0712 | SB-0712A | 1954-03-18 |  | SD | U | R |  | Analysis Balanced. Reliability unknown, not available, or not yet entered into database. Sample collected from tank, distribution, or bailed from well. | TX Water Development Board | GW | HCO3 |  | 146 | mg/L
SB-0712 | SB-0712A | 1954-03-18 |  | SD | U | R |  | Analysis Balanced. Reliability unknown, not available, or not yet entered into database. Sample collected from tank, distribution, or bailed from well. | TX Water Development Board | GW | Cl |  | 60 | mg/L |  | total, (mg/L as Cl)
SB-0714 | SB-0714A | 1968-08-08 |  | SD | U | R |  | Analysis Balanced. Reliability unknown, not available, or not yet entered into database. Sample collected from tank, distribution, or bailed from well. | TX Water Development Board | GW | HCO3 |  | 79.32 | mg/L
SB-0714 | SB-0714A | 1968-08-08 |  | SD | U | R |  | Analysis Balanced. Reliability unknown, not available, or not yet entered into database. Sample collected from tank, distribution, or bailed from well. | TX Water Development Board | GW | SO4 |  | 325 | mg/L |  | total, (mg/L as SO4)
SB-0714 | SB-0714A | 1968-08-08 |  | SD | U | R |  | Analysis Balanced. Reliability unknown, not available, or not yet entered into database. Sample collected from tank, distribution, or bailed from well. | TX Water Development Board | GW | Na |  | 266 | mg/L |  | total, (mg/L as Na)
SB-0714 | SB-0714A | 1968-08-08 |  | SD | U | R |  | Analysis Balanced. Reliability unknown, not available, or not yet entered into database. Sample collected from tank, distribution, or bailed from well. | TX Water Development Board | GW | ALK |  | 65 | mg/L
SB-0714 | SB-0714A | 1968-08-08 |  | SD | U | R |  | Analysis Balanced. Reliability unknown, not available, or not yet entered into database. Sample collected from tank, distribution, or bailed from well. | TX Water Development Board | GW | Mg |  | 6 | mg/L
SB-0714 | SB-0714A | 1968-08-08 |  | SD | U | R |  | Analysis Balanced. Reliability unknown, not available, or not yet entered into database. Sample collected from tank, distribution, or bailed from well. | TX Water Development Board | GW | TDS |  | 901 | mg/L
SB-0714 | SB-0714A | 1968-08-08 |  | SD | U | R |  | Analysis Balanced. Reliability unknown, not available, or not yet entered into database. Sample collected from tank, distribution, or bailed from well. | TX Water Development Board | GW | HRD |  | 204 | mg/L
SB-0714 | SB-0714A | 1968-08-08 |  | SD | U | R |  | Analysis Balanced. Reliability unknown, not available, or not yet entered into database. Sample collected from tank, distribution, or bailed from well. | TX Water Development Board | GW | Cl |  | 178 | mg/L |  | total, (mg/L as Cl)
SB-0714 | SB-0714A | 1968-08-08 |  | SD | U | R |  | Analysis Balanced. Reliability unknown, not available, or not yet entered into database. Sample collected from tank, distribution, or bailed from well. | TX Water Development Board | GW | CO3 |  | 0 | mg/L
SB-0714 | SB-0714A | 1968-08-08 |  | SD | U | R |  | Analysis Balanced. Reliability unknown, not available, or not yet entered into database. Sample collected from tank, distribution, or bailed from well. | TX Water Development Board | GW | Ca |  | 72 | mg/L
SB-0715 | SB-0715A | 1968-07-31 |  | SD | U | R |  | Analysis Balanced. Reliability unknown, not available, or not yet entered into database. Sample collected from tank, distribution, or bailed from well. | TX Water Development Board | GW | HRD |  | 531 | mg/L
SB-0715 | SB-0715A | 1968-07-31 |  | SD | U | R |  | Analysis Balanced. Reliability unknown, not available, or not yet entered into database. Sample collected from tank, distribution, or bailed from well. | TX Water Development Board | GW | Ca |  | 180 | mg/L
SB-0715 | SB-0715A | 1968-07-31 |  | SD | U | R |  | Analysis Balanced. Reliability unknown, not available, or not yet entered into database. Sample collected from tank, distribution, or bailed from well. | TX Water Development Board | GW | Mg |  | 20 | mg/L
SB-0715 | SB-0715A | 1968-07-31 |  | SD | U | R |  | Analysis Balanced. Reliability unknown, not available, or not yet entered into database. Sample collected from tank, distribution, or bailed from well. | TX Water Development Board | GW | HCO3 |  | 73.22 | mg/L
SB-0715 | SB-0715A | 1968-07-31 |  | SD | U | R |  | Analysis Balanced. Reliability unknown, not available, or not yet entered into database. Sample collected from tank, distribution, or bailed from well. | TX Water Development Board | GW | ALK |  | 60 | mg/L
SB-0715 | SB-0715A | 1968-07-31 |  | SD | U | R |  | Analysis Balanced. Reliability unknown, not available, or not yet entered into database. Sample collected from tank, distribution, or bailed from well. | TX Water Development Board | GW | Cl |  | 483 | mg/L |  | total, (mg/L as Cl)
SB-0715 | SB-0715A | 1968-07-31 |  | SD | U | R |  | Analysis Balanced. Reliability unknown, not available, or not yet entered into database. Sample collected from tank, distribution, or bailed from well. | TX Water Development Board | GW | TDS |  | 1633 | mg/L
SB-0715 | SB-0715A | 1968-07-31 |  | SD | U | R |  | Analysis Balanced. Reliability unknown, not available, or not yet entered into database. Sample collected from tank, distribution, or bailed from well. | TX Water Development Board | GW | Na |  | 462 | mg/L |  | total, (mg/L as Na)
SB-0715 | SB-0715A | 1968-07-31 |  | SD | U | R |  | Analysis Balanced. Reliability unknown, not available, or not yet entered into database. Sample collected from tank, distribution, or bailed from well. | TX Water Development Board | GW | SO4 |  | 450 | mg/L |  | total, (mg/L as SO4)
SB-0715 | SB-0715A | 1968-07-31 |  | SD | U | R |  | Analysis Balanced. Reliability unknown, not available, or not yet entered into database. Sample collected from tank, distribution, or bailed from well. | TX Water Development Board | GW | CO3 |  | 0 | mg/L
SB-0716 | SB-0716A | 1974-01-25 |  | SD | U | R |  | Analysis Balanced. Reliability unknown, not available, or not yet entered into database. Sample collected from tank, distribution, or bailed from well. | TX Water Development Board | GW | TDS |  | 8079 | mg/L
SB-0716 | SB-0716A | 1974-01-25 |  | SD | U | R |  | Analysis Balanced. Reliability unknown, not available, or not yet entered into database. Sample collected from tank, distribution, or bailed from well. | TX Water Development Board | GW | HRD |  | 1089 | mg/L
SB-0716 | SB-0716A | 1974-01-25 |  | SD | U | R |  | Analysis Balanced. Reliability unknown, not available, or not yet entered into database. Sample collected from tank, distribution, or bailed from well. | TX Water Development Board | GW | ALK |  | 310 | mg/L
SB-0716 | SB-0716A | 1974-01-25 |  | SD | U | R |  | Analysis Balanced. Reliability unknown, not available, or not yet entered into database. Sample collected from tank, distribution, or bailed from well. | TX Water Development Board | GW | SO4 |  | 787 | mg/L |  | total, (mg/L as SO4)
SB-0716 | SB-0716A | 1974-01-25 |  | SD | U | R |  | Analysis Balanced. Reliability unknown, not available, or not yet entered into database. Sample collected from tank, distribution, or bailed from well. | TX Water Development Board | GW | CO3 |  | 0 | mg/L
SB-0716 | SB-0716A | 1974-01-25 |  | SD | U | R |  | Analysis Balanced. Reliability unknown, not available, or not yet entered into database. Sample collected from tank, distribution, or bailed from well. | TX Water Development Board | GW | Ca |  | 364 | mg/L
SB-0716 | SB-0716A | 1974-01-25 |  | SD | U | R |  | Analysis Balanced. Reliability unknown, not available, or not yet entered into database. Sample collected from tank, distribution, or bailed from well. | TX Water Development Board | GW | HCO3 |  | 378.31 | mg/L
SB-0716 | SB-0716A | 1974-01-25 |  | SD | U | R |  | Analysis Balanced. Reliability unknown, not available, or not yet entered into database. Sample collected from tank, distribution, or bailed from well. | TX Water Development Board | GW | Mg |  | 44 | mg/L
SB-0716 | SB-0716A | 1974-01-25 |  | SD | U | R |  | Analysis Balanced. Reliability unknown, not available, or not yet entered into database. Sample collected from tank, distribution, or bailed from well. | TX Water Development Board | GW | Na |  | 2645 | mg/L |  | total, (mg/L as Na)
SB-0716 | SB-0716A | 1974-01-25 |  | SD | U | R |  | Analysis Balanced. Reliability unknown, not available, or not yet entered into database. Sample collected from tank, distribution, or bailed from well. | TX Water Development Board | GW | Cl |  | 4050 | mg/L |  | total, (mg/L as Cl)
SB-0724 | SB-0724A | 1954-03-18 |  | SD | U | R |  | Analysis Balanced. Reliability unknown, not available, or not yet entered into database. Sample collected from tank, distribution, or bailed from well. | TX Water Development Board | GW | Ca |  | 74 | mg/L
SB-0724 | SB-0724A | 1954-03-18 |  | SD | U | R |  | Analysis Balanced. Reliability unknown, not available, or not yet entered into database. Sample collected from tank, distribution, or bailed from well. | TX Water Development Board | GW | Na |  | 509 | mg/L |  | total, (mg/L as Na)
SB-0724 | SB-0724A | 1954-03-18 |  | SD | U | R |  | Analysis Balanced. Reliability unknown, not available, or not yet entered into database. Sample collected from tank, distribution, or bailed from well. | TX Water Development Board | GW | HCO3 |  | 41.49 | mg/L
SB-0724 | SB-0724A | 1954-03-18 |  | SD | U | R |  | Analysis Balanced. Reliability unknown, not available, or not yet entered into database. Sample collected from tank, distribution, or bailed from well. | TX Water Development Board | GW | SO4 |  | 91 | mg/L |  | total, (mg/L as SO4)
SB-0724 | SB-0724A | 1954-03-18 |  | SD | U | R |  | Analysis Balanced. Reliability unknown, not available, or not yet entered into database. Sample collected from tank, distribution, or bailed from well. | TX Water Development Board | GW | TDS |  | 1543 | mg/L
SB-0724 | SB-0724A | 1954-03-18 |  | SD | U | R |  | Analysis Balanced. Reliability unknown, not available, or not yet entered into database. Sample collected from tank, distribution, or bailed from well. | TX Water Development Board | GW | ALK |  | 34 | mg/L
SB-0724 | SB-0724A | 1954-03-18 |  | SD | U | R |  | Analysis Balanced. Reliability unknown, not available, or not yet entered into database. Sample collected from tank, distribution, or bailed from well. | TX Water Development Board | GW | HRD |  | 201 | mg/L
SB-0724 | SB-0724A | 1954-03-18 |  | SD | U | R |  | Analysis Balanced. Reliability unknown, not available, or not yet entered into database. Sample collected from tank, distribution, or bailed from well. | TX Water Development Board | GW | CO3 |  | 0 | mg/L
SB-0724 | SB-0724A | 1954-03-18 |  | SD | U | R |  | Analysis Balanced. Reliability unknown, not available, or not yet entered into database. Sample collected from tank, distribution, or bailed from well. | TX Water Development Board | GW | Cl |  | 835 | mg/L |  | total, (mg/L as Cl)
SB-0724 | SB-0724A | 1954-03-18 |  | SD | U | R |  | Analysis Balanced. Reliability unknown, not available, or not yet entered into database. Sample collected from tank, distribution, or bailed from well. | TX Water Development Board | GW | Mg |  | 4 | mg/L
SB-0726 | SB-0726A | 1962-02-02 |  | SD | U | R |  | Analysis Balanced. Reliability unknown, not available, or not yet entered into database. Sample collected from tank, distribution, or bailed from well. | TX Water Development Board | GW | Cl |  | 307 | mg/L |  | total, (mg/L as Cl)
SB-0726 | SB-0726A | 1962-02-02 |  | SD | U | R |  | Analysis Balanced. Reliability unknown, not available, or not yet entered into database. Sample collected from tank, distribution, or bailed from well. | TX Water Development Board | GW | SO4 |  | 97 | mg/L |  | total, (mg/L as SO4)
SB-0726 | SB-0726A | 1962-02-02 |  | SD | U | R |  | Analysis Balanced. Reliability unknown, not available, or not yet entered into database. Sample collected from tank, distribution, or bailed from well. | TX Water Development Board | GW | HCO3 |  | 135.46 | mg/L
SB-0726 | SB-0726A | 1962-02-02 |  | SD | U | R |  | Analysis Balanced. Reliability unknown, not available, or not yet entered into database. Sample collected from tank, distribution, or bailed from well. | TX Water Development Board | GW | K |  | 10 | mg/L |  | total, (mg/L as K)
SB-0726 | SB-0726A | 1962-02-02 |  | SD | U | R |  | Analysis Balanced. Reliability unknown, not available, or not yet entered into database. Sample collected from tank, distribution, or bailed from well. | TX Water Development Board | GW | Ca |  | 32 | mg/L
SB-0726 | SB-0726A | 1962-02-02 |  | SD | U | R |  | Analysis Balanced. Reliability unknown, not available, or not yet entered into database. Sample collected from tank, distribution, or bailed from well. | TX Water Development Board | GW | Na |  | 235 | mg/L |  | total, (mg/L as Na)
SB-0726 | SB-0726A | 1962-02-02 |  | SD | U | R |  | Analysis Balanced. Reliability unknown, not available, or not yet entered into database. Sample collected from tank, distribution, or bailed from well. | TX Water Development Board | GW | CO3 |  | 0 | mg/L
SB-0726 | SB-0726A | 1962-02-02 |  | SD | U | R |  | Analysis Balanced. Reliability unknown, not available, or not yet entered into database. Sample collected from tank, distribution, or bailed from well. | TX Water Development Board | GW | TDS |  | 765 | mg/L
SB-0726 | SB-0726A | 1962-02-02 |  | SD | U | R |  | Analysis Balanced. Reliability unknown, not available, or not yet entered into database. Sample collected from tank, distribution, or bailed from well. | TX Water Development Board | GW | Mg |  | 10 | mg/L
SB-0726 | SB-0726A | 1962-02-02 |  | SD | U | R |  | Analysis Balanced. Reliability unknown, not available, or not yet entered into database. Sample collected from tank, distribution, or bailed from well. | TX Water Development Board | GW | ALK |  | 111 | mg/L
SB-0726 | SB-0726A | 1962-02-02 |  | SD | U | R |  | Analysis Balanced. Reliability unknown, not available, or not yet entered into database. Sample collected from tank, distribution, or bailed from well. | TX Water Development Board | GW | HRD |  | 120 | mg/L
SB-0728 | SB-0728D | 1965-09-26 |  | SD | U | R |  | Analysis Unbalanced. lake ? | TX Water Development Board | GW | Ca |  | 253 | mg/L
SB-0728 | SB-0728D | 1965-09-26 |  | SD | U | R |  | Analysis Unbalanced. lake ? | TX Water Development Board | GW | Cl |  | 3475 | mg/L |  | total, (mg/L as Cl)
SB-0728 | SB-0728D | 1965-09-26 |  | SD | U | R |  | Analysis Unbalanced. lake ? | TX Water Development Board | GW | ALK |  | 272 | mg/L
SB-0728 | SB-0728D | 1965-09-26 |  | SD | U | R |  | Analysis Unbalanced. lake ? | TX Water Development Board | GW | Mg |  | 114 | mg/L
SB-0728 | SB-0728D | 1965-09-26 |  | SD | U | R |  | Analysis Unbalanced. lake ? | TX Water Development Board | GW | CO3 |  | 0 | mg/L
SB-0728 | SB-0728D | 1965-09-26 |  | SD | U | R |  | Analysis Unbalanced. lake ? | TX Water Development Board | GW | HRD |  | 1100 | mg/L
SB-0728 | SB-0728D | 1965-09-26 |  | SD | U | R |  | Analysis Unbalanced. lake ? | TX Water Development Board | GW | HCO3 |  | 331.93 | mg/L
SB-0728 | SB-0728D | 1965-09-26 |  | SD | U | R |  | Analysis Unbalanced. lake ? | TX Water Development Board | GW | SO4 |  | 743 | mg/L |  | total, (mg/L as SO4)
SB-0728 | SB-0728C | 1965-09-26 |  | SD | U | R |  | Analysis Unbalanced. 136 ? | TX Water Development Board | GW | HRD |  | 545 | mg/L
SB-0728 | SB-0728C | 1965-09-26 |  | SD | U | R |  | Analysis Unbalanced. 136 ? | TX Water Development Board | GW | CO3 |  | 0 | mg/L
SB-0728 | SB-0728C | 1965-09-26 |  | SD | U | R |  | Analysis Unbalanced. 136 ? | TX Water Development Board | GW | Mg |  | 112 | mg/L
SB-0728 | SB-0728C | 1965-09-26 |  | SD | U | R |  | Analysis Unbalanced. 136 ? | TX Water Development Board | GW | HCO3 |  | 202.58 | mg/L
SB-0728 | SB-0728C | 1965-09-26 |  | SD | U | R |  | Analysis Unbalanced. 136 ? | TX Water Development Board | GW | Cl |  | 95 | mg/L |  | total, (mg/L as Cl)
SB-0728 | SB-0728C | 1965-09-26 |  | SD | U | R |  | Analysis Unbalanced. 136 ? | TX Water Development Board | GW | SO4 |  | 146 | mg/L |  | total, (mg/L as SO4)
SB-0728 | SB-0728C | 1965-09-26 |  | SD | U | R |  | Analysis Unbalanced. 136 ? | TX Water Development Board | GW | ALK |  | 166 | mg/L
SB-0728 | SB-0728C | 1965-09-26 |  | SD | U | R |  | Analysis Unbalanced. 136 ? | TX Water Development Board | GW | Ca |  | 34 | mg/L
SB-0728 | SB-0728A | 1961-11-06 |  | SD | U | R |  | Analysis Balanced. Reliability unknown, not available, or not yet entered into database. Sample collected from tank, distribution, or bailed from well. | TX Water Development Board | GW | K |  | 8 | mg/L |  | total, (mg/L as K)
SB-0728 | SB-0728A | 1961-11-06 |  | SD | U | R |  | Analysis Balanced. Reliability unknown, not available, or not yet entered into database. Sample collected from tank, distribution, or bailed from well. | TX Water Development Board | GW | Cl |  | 210 | mg/L |  | total, (mg/L as Cl)
SB-0728 | SB-0728A | 1961-11-06 |  | SD | U | R |  | Analysis Balanced. Reliability unknown, not available, or not yet entered into database. Sample collected from tank, distribution, or bailed from well. | TX Water Development Board | GW | Na |  | 250 | mg/L |  | total, (mg/L as Na)
SB-0728 | SB-0728A | 1961-11-06 |  | SD | U | R |  | Analysis Balanced. Reliability unknown, not available, or not yet entered into database. Sample collected from tank, distribution, or bailed from well. | TX Water Development Board | GW | TDS |  | 809 | mg/L
SB-0728 | SB-0728A | 1961-11-06 |  | SD | U | R |  | Analysis Balanced. Reliability unknown, not available, or not yet entered into database. Sample collected from tank, distribution, or bailed from well. | TX Water Development Board | GW | HCO3 |  | 159.87 | mg/L
SB-0728 | SB-0728A | 1961-11-06 |  | SD | U | R |  | Analysis Balanced. Reliability unknown, not available, or not yet entered into database. Sample collected from tank, distribution, or bailed from well. | TX Water Development Board | GW | SO4 |  | 213 | mg/L |  | total, (mg/L as SO4)
SB-0728 | SB-0728A | 1961-11-06 |  | SD | U | R |  | Analysis Balanced. Reliability unknown, not available, or not yet entered into database. Sample collected from tank, distribution, or bailed from well. | TX Water Development Board | GW | HRD |  | 102 | mg/L
SB-0728 | SB-0728A | 1961-11-06 |  | SD | U | R |  | Analysis Balanced. Reliability unknown, not available, or not yet entered into database. Sample collected from tank, distribution, or bailed from well. | TX Water Development Board | GW | Ca |  | 33 | mg/L
SB-0728 | SB-0728A | 1961-11-06 |  | SD | U | R |  | Analysis Balanced. Reliability unknown, not available, or not yet entered into database. Sample collected from tank, distribution, or bailed from well. | TX Water Development Board | GW | Mg |  | 5 | mg/L
SB-0728 | SB-0728A | 1961-11-06 |  | SD | U | R |  | Analysis Balanced. Reliability unknown, not available, or not yet entered into database. Sample collected from tank, distribution, or bailed from well. | TX Water Development Board | GW | CO3 |  | 0 | mg/L
SB-0728 | SB-0728A | 1961-11-06 |  | SD | U | R |  | Analysis Balanced. Reliability unknown, not available, or not yet entered into database. Sample collected from tank, distribution, or bailed from well. | TX Water Development Board | GW | ALK |  | 131 | mg/L
SB-0728 | SB-0728B | 1962-01-25 |  | SD | U | R |  | Analysis Balanced. Reliability unknown, not available, or not yet entered into database. Sample collected from tank, distribution, or bailed from well. | TX Water Development Board | GW | SO4 |  | 105 | mg/L |  | total, (mg/L as SO4)
SB-0728 | SB-0728B | 1962-01-25 |  | SD | U | R |  | Analysis Balanced. Reliability unknown, not available, or not yet entered into database. Sample collected from tank, distribution, or bailed from well. | TX Water Development Board | GW | Na |  | 272 | mg/L |  | total, (mg/L as Na)
SB-0728 | SB-0728B | 1962-01-25 |  | SD | U | R |  | Analysis Balanced. Reliability unknown, not available, or not yet entered into database. Sample collected from tank, distribution, or bailed from well. | TX Water Development Board | GW | ALK |  | 115 | mg/L
SB-0728 | SB-0728B | 1962-01-25 |  | SD | U | R |  | Analysis Balanced. Reliability unknown, not available, or not yet entered into database. Sample collected from tank, distribution, or bailed from well. | TX Water Development Board | GW | Cl |  | 335 | mg/L |  | total, (mg/L as Cl)
SB-0728 | SB-0728B | 1962-01-25 |  | SD | U | R |  | Analysis Balanced. Reliability unknown, not available, or not yet entered into database. Sample collected from tank, distribution, or bailed from well. | TX Water Development Board | GW | CO3 |  | 0 | mg/L
SB-0728 | SB-0728B | 1962-01-25 |  | SD | U | R |  | Analysis Balanced. Reliability unknown, not available, or not yet entered into database. Sample collected from tank, distribution, or bailed from well. | TX Water Development Board | GW | HRD |  | 92 | mg/L
SB-0728 | SB-0728B | 1962-01-25 |  | SD | U | R |  | Analysis Balanced. Reliability unknown, not available, or not yet entered into database. Sample collected from tank, distribution, or bailed from well. | TX Water Development Board | GW | HCO3 |  | 140.33 | mg/L
SB-0728 | SB-0728B | 1962-01-25 |  | SD | U | R |  | Analysis Balanced. Reliability unknown, not available, or not yet entered into database. Sample collected from tank, distribution, or bailed from well. | TX Water Development Board | GW | Mg |  | 6 | mg/L
SB-0728 | SB-0728B | 1962-01-25 |  | SD | U | R |  | Analysis Balanced. Reliability unknown, not available, or not yet entered into database. Sample collected from tank, distribution, or bailed from well. | TX Water Development Board | GW | Ca |  | 27 | mg/L
SB-0728 | SB-0728B | 1962-01-25 |  | SD | U | R |  | Analysis Balanced. Reliability unknown, not available, or not yet entered into database. Sample collected from tank, distribution, or bailed from well. | TX Water Development Board | GW | TDS |  | 821 | mg/L
SB-0728 | SB-0728F | 1968-01-17 |  | SD | U | R |  | Analysis Unbalanced. | TX Water Development Board | GW | SO4 |  | 162 | mg/L |  | total, (mg/L as SO4)
SB-0728 | SB-0728F | 1968-01-17 |  | SD | U | R |  | Analysis Unbalanced. | TX Water Development Board | GW | HCO3 |  | 169.63 | mg/L
SB-0728 | SB-0728F | 1968-01-17 |  | SD | U | R |  | Analysis Unbalanced. | TX Water Development Board | GW | ALK |  | 139 | mg/L
SB-0728 | SB-0728F | 1968-01-17 |  | SD | U | R |  | Analysis Unbalanced. | TX Water Development Board | GW | HRD |  | 114 | mg/L
SB-0728 | SB-0728F | 1968-01-17 |  | SD | U | R |  | Analysis Unbalanced. | TX Water Development Board | GW | Mg |  | 6 | mg/L
SB-0728 | SB-0728F | 1968-01-17 |  | SD | U | R |  | Analysis Unbalanced. | TX Water Development Board | GW | Ca |  | 36 | mg/L
SB-0728 | SB-0728F | 1968-01-17 |  | SD | U | R |  | Analysis Unbalanced. | TX Water Development Board | GW | CO3 |  | 0 | mg/L
SB-0728 | SB-0728F | 1968-01-17 |  | SD | U | R |  | Analysis Unbalanced. | TX Water Development Board | GW | Cl |  | 290 | mg/L |  | total, (mg/L as Cl)
SB-0728 | SB-0728E | 1967-03-20 |  | SD | U | R |  | Analysis Balanced. Reliability unknown, not available, or not yet entered into database. Sample collected from tank, distribution, or bailed from well. | TX Water Development Board | GW | ALK |  | 135 | mg/L
SB-0728 | SB-0728E | 1967-03-20 |  | SD | U | R |  | Analysis Balanced. Reliability unknown, not available, or not yet entered into database. Sample collected from tank, distribution, or bailed from well. | TX Water Development Board | GW | CO3 |  | 0 | mg/L
SB-0728 | SB-0728E | 1967-03-20 |  | SD | U | R |  | Analysis Balanced. Reliability unknown, not available, or not yet entered into database. Sample collected from tank, distribution, or bailed from well. | TX Water Development Board | GW | Cl |  | 296 | mg/L |  | total, (mg/L as Cl)
SB-0728 | SB-0728E | 1967-03-20 |  | SD | U | R |  | Analysis Balanced. Reliability unknown, not available, or not yet entered into database. Sample collected from tank, distribution, or bailed from well. | TX Water Development Board | GW | SO4 |  | 126 | mg/L |  | total, (mg/L as SO4)
SB-0728 | SB-0728E | 1967-03-20 |  | SD | U | R |  | Analysis Balanced. Reliability unknown, not available, or not yet entered into database. Sample collected from tank, distribution, or bailed from well. | TX Water Development Board | GW | Na |  | 256 | mg/L |  | total, (mg/L as Na)
SB-0728 | SB-0728E | 1967-03-20 |  | SD | U | R |  | Analysis Balanced. Reliability unknown, not available, or not yet entered into database. Sample collected from tank, distribution, or bailed from well. | TX Water Development Board | GW | Ca |  | 24 | mg/L
SB-0728 | SB-0728E | 1967-03-20 |  | SD | U | R |  | Analysis Balanced. Reliability unknown, not available, or not yet entered into database. Sample collected from tank, distribution, or bailed from well. | TX Water Development Board | GW | TDS |  | 794 | mg/L
SB-0728 | SB-0728E | 1967-03-20 |  | SD | U | R |  | Analysis Balanced. Reliability unknown, not available, or not yet entered into database. Sample collected from tank, distribution, or bailed from well. | TX Water Development Board | GW | HRD |  | 102 | mg/L
SB-0728 | SB-0728E | 1967-03-20 |  | SD | U | R |  | Analysis Balanced. Reliability unknown, not available, or not yet entered into database. Sample collected from tank, distribution, or bailed from well. | TX Water Development Board | GW | Mg |  | 10 | mg/L
SB-0728 | SB-0728E | 1967-03-20 |  | SD | U | R |  | Analysis Balanced. Reliability unknown, not available, or not yet entered into database. Sample collected from tank, distribution, or bailed from well. | TX Water Development Board | GW | HCO3 |  | 165 | mg/L
SB-0729 | SB-0729A | 1968-01-17 |  | SD | U | R |  | Analysis Unbalanced. | TX Water Development Board | GW | CO3 |  | 10.8 | mg/L
SB-0729 | SB-0729A | 1968-01-17 |  | SD | U | R |  | Analysis Unbalanced. | TX Water Development Board | GW | HCO3 |  | 146.44 | mg/L
SB-0729 | SB-0729A | 1968-01-17 |  | SD | U | R |  | Analysis Unbalanced. | TX Water Development Board | GW | ALK |  | 138 | mg/L
SB-0729 | SB-0729A | 1968-01-17 |  | SD | U | R |  | Analysis Unbalanced. | TX Water Development Board | GW | Mg |  | 4 | mg/L
SB-0729 | SB-0729A | 1968-01-17 |  | SD | U | R |  | Analysis Unbalanced. | TX Water Development Board | GW | Cl |  | 265 | mg/L |  | total, (mg/L as Cl)
SB-0729 | SB-0729A | 1968-01-17 |  | SD | U | R |  | Analysis Unbalanced. | TX Water Development Board | GW | HRD |  | 81 | mg/L
SB-0729 | SB-0729A | 1968-01-17 |  | SD | U | R |  | Analysis Unbalanced. | TX Water Development Board | GW | SO4 |  | 134 | mg/L |  | total, (mg/L as SO4)
SB-0729 | SB-0729A | 1968-01-17 |  | SD | U | R |  | Analysis Unbalanced. | TX Water Development Board | GW | Ca |  | 26 | mg/L
SB-0729 | SB-0729C | 1972-06-16 |  | SD | U | R |  | Analysis Balanced. Reliability unknown, not available, or not yet entered into database. Sample collected from tank, distribution, or bailed from well. | TX Water Development Board | GW | HRD |  | 90 | mg/L
SB-0729 | SB-0729C | 1972-06-16 |  | SD | U | R |  | Analysis Balanced. Reliability unknown, not available, or not yet entered into database. Sample collected from tank, distribution, or bailed from well. | TX Water Development Board | GW | HCO3 |  | 142 | mg/L
SB-0729 | SB-0729C | 1972-06-16 |  | SD | U | R |  | Analysis Balanced. Reliability unknown, not available, or not yet entered into database. Sample collected from tank, distribution, or bailed from well. | TX Water Development Board | GW | Cl |  | 315 | mg/L |  | total, (mg/L as Cl)
SB-0729 | SB-0729C | 1972-06-16 |  | SD | U | R |  | Analysis Balanced. Reliability unknown, not available, or not yet entered into database. Sample collected from tank, distribution, or bailed from well. | TX Water Development Board | GW | Ca |  | 24 | mg/L
SB-0729 | SB-0729C | 1972-06-16 |  | SD | U | R |  | Analysis Balanced. Reliability unknown, not available, or not yet entered into database. Sample collected from tank, distribution, or bailed from well. | TX Water Development Board | GW | SO4 |  | 143 | mg/L |  | total, (mg/L as SO4)
SB-0729 | SB-0729C | 1972-06-16 |  | SD | U | R |  | Analysis Balanced. Reliability unknown, not available, or not yet entered into database. Sample collected from tank, distribution, or bailed from well. | TX Water Development Board | GW | Mg |  | 7 | mg/L
SB-0729 | SB-0729C | 1972-06-16 |  | SD | U | R |  | Analysis Balanced. Reliability unknown, not available, or not yet entered into database. Sample collected from tank, distribution, or bailed from well. | TX Water Development Board | GW | CO3 |  | 0 | mg/L
SB-0729 | SB-0729C | 1972-06-16 |  | SD | U | R |  | Analysis Balanced. Reliability unknown, not available, or not yet entered into database. Sample collected from tank, distribution, or bailed from well. | TX Water Development Board | GW | Na |  | 280 | mg/L |  | total, (mg/L as Na)
SB-0729 | SB-0729C | 1972-06-16 |  | SD | U | R |  | Analysis Balanced. Reliability unknown, not available, or not yet entered into database. Sample collected from tank, distribution, or bailed from well. | TX Water Development Board | GW | TDS |  | 845 | mg/L
SB-0729 | SB-0729C | 1972-06-16 |  | SD | U | R |  | Analysis Balanced. Reliability unknown, not available, or not yet entered into database. Sample collected from tank, distribution, or bailed from well. | TX Water Development Board | GW | ALK |  | 116 | mg/L
SB-0729 | SB-0729B | 1969-11-19 |  | SD | U | R |  | Analysis Balanced. Reliability unknown, not available, or not yet entered into database. Sample collected from tank, distribution, or bailed from well. | TX Water Development Board | GW | HRD |  | 100 | mg/L
SB-0729 | SB-0729B | 1969-11-19 |  | SD | U | R |  | Analysis Balanced. Reliability unknown, not available, or not yet entered into database. Sample collected from tank, distribution, or bailed from well. | TX Water Development Board | GW | SO4 |  | 148 | mg/L |  | total, (mg/L as SO4)
SB-0729 | SB-0729B | 1969-11-19 |  | SD | U | R |  | Analysis Balanced. Reliability unknown, not available, or not yet entered into database. Sample collected from tank, distribution, or bailed from well. | TX Water Development Board | GW | CO3 |  | 0 | mg/L
SB-0729 | SB-0729B | 1969-11-19 |  | SD | U | R |  | Analysis Balanced. Reliability unknown, not available, or not yet entered into database. Sample collected from tank, distribution, or bailed from well. | TX Water Development Board | GW | HCO3 |  | 153 | mg/L
SB-0729 | SB-0729B | 1969-11-19 |  | SD | U | R |  | Analysis Balanced. Reliability unknown, not available, or not yet entered into database. Sample collected from tank, distribution, or bailed from well. | TX Water Development Board | GW | ALK |  | 125 | mg/L
SB-0729 | SB-0729B | 1969-11-19 |  | SD | U | R |  | Analysis Balanced. Reliability unknown, not available, or not yet entered into database. Sample collected from tank, distribution, or bailed from well. | TX Water Development Board | GW | Na |  | 233 | mg/L |  | total, (mg/L as Na)
SB-0729 | SB-0729B | 1969-11-19 |  | SD | U | R |  | Analysis Balanced. Reliability unknown, not available, or not yet entered into database. Sample collected from tank, distribution, or bailed from well. | TX Water Development Board | GW | Cl |  | 230 | mg/L |  | total, (mg/L as Cl)
SB-0729 | SB-0729B | 1969-11-19 |  | SD | U | R |  | Analysis Balanced. Reliability unknown, not available, or not yet entered into database. Sample collected from tank, distribution, or bailed from well. | TX Water Development Board | GW | Mg |  | 7 | mg/L
SB-0729 | SB-0729B | 1969-11-19 |  | SD | U | R |  | Analysis Balanced. Reliability unknown, not available, or not yet entered into database. Sample collected from tank, distribution, or bailed from well. | TX Water Development Board | GW | TDS |  | 736 | mg/L
SB-0729 | SB-0729B | 1969-11-19 |  | SD | U | R |  | Analysis Balanced. Reliability unknown, not available, or not yet entered into database. Sample collected from tank, distribution, or bailed from well. | TX Water Development Board | GW | Ca |  | 28 | mg/L
SB-0730 | SB-0730A | 1961-11-02 |  | SD | U | R |  | Analysis Balanced. Reliability unknown, not available, or not yet entered into database. Sample collected from tank, distribution, or bailed from well. | TX Water Development Board | GW | Na |  | 237 | mg/L |  | total, (mg/L as Na)
SB-0730 | SB-0730A | 1961-11-02 |  | SD | U | R |  | Analysis Balanced. Reliability unknown, not available, or not yet entered into database. Sample collected from tank, distribution, or bailed from well. | TX Water Development Board | GW | ALK |  | 115 | mg/L
SB-0730 | SB-0730A | 1961-11-02 |  | SD | U | R |  | Analysis Balanced. Reliability unknown, not available, or not yet entered into database. Sample collected from tank, distribution, or bailed from well. | TX Water Development Board | GW | CO3 |  | 0 | mg/L
SB-0730 | SB-0730A | 1961-11-02 |  | SD | U | R |  | Analysis Balanced. Reliability unknown, not available, or not yet entered into database. Sample collected from tank, distribution, or bailed from well. | TX Water Development Board | GW | Ca |  | 36 | mg/L
SB-0730 | SB-0730A | 1961-11-02 |  | SD | U | R |  | Analysis Balanced. Reliability unknown, not available, or not yet entered into database. Sample collected from tank, distribution, or bailed from well. | TX Water Development Board | GW | HCO3 |  | 140.34 | mg/L
SB-0730 | SB-0730A | 1961-11-02 |  | SD | U | R |  | Analysis Balanced. Reliability unknown, not available, or not yet entered into database. Sample collected from tank, distribution, or bailed from well. | TX Water Development Board | GW | SO4 |  | 99 | mg/L |  | total, (mg/L as SO4)
SB-0730 | SB-0730A | 1961-11-02 |  | SD | U | R |  | Analysis Balanced. Reliability unknown, not available, or not yet entered into database. Sample collected from tank, distribution, or bailed from well. | TX Water Development Board | GW | HRD |  | 126 | mg/L
SB-0730 | SB-0730A | 1961-11-02 |  | SD | U | R |  | Analysis Balanced. Reliability unknown, not available, or not yet entered into database. Sample collected from tank, distribution, or bailed from well. | TX Water Development Board | GW | Mg |  | 9 | mg/L
SB-0730 | SB-0730A | 1961-11-02 |  | SD | U | R |  | Analysis Balanced. Reliability unknown, not available, or not yet entered into database. Sample collected from tank, distribution, or bailed from well. | TX Water Development Board | GW | TDS |  | 782 | mg/L
SB-0730 | SB-0730A | 1961-11-02 |  | SD | U | R |  | Analysis Balanced. Reliability unknown, not available, or not yet entered into database. Sample collected from tank, distribution, or bailed from well. | TX Water Development Board | GW | K |  | 10 | mg/L |  | total, (mg/L as K)
SB-0730 | SB-0730A | 1961-11-02 |  | SD | U | R |  | Analysis Balanced. Reliability unknown, not available, or not yet entered into database. Sample collected from tank, distribution, or bailed from well. | TX Water Development Board | GW | Cl |  | 310 | mg/L |  | total, (mg/L as Cl)
SB-0730 | SB-0730D | 1968-02-09 |  | SD | U | R |  | Analysis Unbalanced. | TX Water Development Board | GW | Mg |  | 11 | mg/L
SB-0730 | SB-0730D | 1968-02-09 |  | SD | U | R |  | Analysis Unbalanced. | TX Water Development Board | GW | HCO3 |  | 80.54 | mg/L
SB-0730 | SB-0730D | 1968-02-09 |  | SD | U | R |  | Analysis Unbalanced. | TX Water Development Board | GW | CO3 |  | 0 | mg/L
SB-0730 | SB-0730D | 1968-02-09 |  | SD | U | R |  | Analysis Unbalanced. | TX Water Development Board | GW | HRD |  | 299 | mg/L
SB-0730 | SB-0730D | 1968-02-09 |  | SD | U | R |  | Analysis Unbalanced. | TX Water Development Board | GW | TDS |  | 2151 | mg/L
SB-0730 | SB-0730D | 1968-02-09 |  | SD | U | R |  | Analysis Unbalanced. | TX Water Development Board | GW | SO4 |  | 180 | mg/L |  | total, (mg/L as SO4)
SB-0730 | SB-0730D | 1968-02-09 |  | SD | U | R |  | Analysis Unbalanced. | TX Water Development Board | GW | ALK |  | 66 | mg/L
SB-0730 | SB-0730D | 1968-02-09 |  | SD | U | R |  | Analysis Unbalanced. | TX Water Development Board | GW | Cl |  | 950 | mg/L |  | total, (mg/L as Cl)
SB-0730 | SB-0730D | 1968-02-09 |  | SD | U | R |  | Analysis Unbalanced. | TX Water Development Board | GW | Ca |  | 102 | mg/L
SB-0730 | SB-0730H | 2007-09-13 |  | SD | U | R |  | Analysis Balanced. Sampled in accordance with TWDB Field Manual for Groundwater Sampling, 2003. Samples collected when temp., conductivity, and pH stablized. Sample filtered & field tested for alkalinity. Samples preserved as applicable, kept chilled, and delivered to lab. | TX Water Development Board | GW | HRD |  | 149 | mg/L
SB-0730 | SB-0730H | 2007-09-13 |  | SD | U | R |  | Analysis Balanced. Sampled in accordance with TWDB Field Manual for Groundwater Sampling, 2003. Samples collected when temp., conductivity, and pH stablized. Sample filtered & field tested for alkalinity. Samples preserved as applicable, kept chilled, and delivered to lab. | TX Water Development Board | GW | K |  | 4 | mg/L
SB-0730 | SB-0730H | 2007-09-13 |  | SD | U | R |  | Analysis Balanced. Sampled in accordance with TWDB Field Manual for Groundwater Sampling, 2003. Samples collected when temp., conductivity, and pH stablized. Sample filtered & field tested for alkalinity. Samples preserved as applicable, kept chilled, and delivered to lab. | TX Water Development Board | GW | ALK |  | 156 | mg/L
SB-0730 | SB-0730H | 2007-09-13 |  | SD | U | R |  | Analysis Balanced. Sampled in accordance with TWDB Field Manual for Groundwater Sampling, 2003. Samples collected when temp., conductivity, and pH stablized. Sample filtered & field tested for alkalinity. Samples preserved as applicable, kept chilled, and delivered to lab. | TX Water Development Board | GW | CO3 |  | 0 | mg/L
SB-0730 | SB-0730H | 2007-09-13 |  | SD | U | R |  | Analysis Balanced. Sampled in accordance with TWDB Field Manual for Groundwater Sampling, 2003. Samples collected when temp., conductivity, and pH stablized. Sample filtered & field tested for alkalinity. Samples preserved as applicable, kept chilled, and delivered to lab. | TX Water Development Board | GW | HCO3 |  | 190.37 | mg/L
SB-0730 | SB-0730H | 2007-09-13 |  | SD | U | R |  | Analysis Balanced. Sampled in accordance with TWDB Field Manual for Groundwater Sampling, 2003. Samples collected when temp., conductivity, and pH stablized. Sample filtered & field tested for alkalinity. Samples preserved as applicable, kept chilled, and delivered to lab. | TX Water Development Board | GW | Na |  | 348 | mg/L
SB-0730 | SB-0730H | 2007-09-13 |  | SD | U | R |  | Analysis Balanced. Sampled in accordance with TWDB Field Manual for Groundwater Sampling, 2003. Samples collected when temp., conductivity, and pH stablized. Sample filtered & field tested for alkalinity. Samples preserved as applicable, kept chilled, and delivered to lab. | TX Water Development Board | GW | Mg |  | 5.42 | mg/L |  | Dissolved, (mg/L as Mg)
SB-0730 | SB-0730H | 2007-09-13 |  | SD | U | R |  | Analysis Balanced. Sampled in accordance with TWDB Field Manual for Groundwater Sampling, 2003. Samples collected when temp., conductivity, and pH stablized. Sample filtered & field tested for alkalinity. Samples preserved as applicable, kept chilled, and delivered to lab. | TX Water Development Board | GW | SO4 |  | 454 | mg/L
SB-0730 | SB-0730H | 2007-09-13 |  | SD | U | R |  | Analysis Balanced. Sampled in accordance with TWDB Field Manual for Groundwater Sampling, 2003. Samples collected when temp., conductivity, and pH stablized. Sample filtered & field tested for alkalinity. Samples preserved as applicable, kept chilled, and delivered to lab. | TX Water Development Board | GW | TDS |  | 1244 | mg/L
SB-0730 | SB-0730H | 2007-09-13 |  | SD | U | R |  | Analysis Balanced. Sampled in accordance with TWDB Field Manual for Groundwater Sampling, 2003. Samples collected when temp., conductivity, and pH stablized. Sample filtered & field tested for alkalinity. Samples preserved as applicable, kept chilled, and delivered to lab. | TX Water Development Board | GW | Ca |  | 50.4 | mg/L |  | Dissolved, (mg/L as Ca)
SB-0730 | SB-0730H | 2007-09-13 |  | SD | U | R |  | Analysis Balanced. Sampled in accordance with TWDB Field Manual for Groundwater Sampling, 2003. Samples collected when temp., conductivity, and pH stablized. Sample filtered & field tested for alkalinity. Samples preserved as applicable, kept chilled, and delivered to lab. | TX Water Development Board | GW | Cl |  | 246 | mg/L
SB-0730 | SB-0730I | 2018-05-30 |  | SD | U | R |  | Analysis Balanced. Sampled in accordance with TWDB Field Manual for Groundwater Sampling, 2003. Samples collected when temp., conductivity, and pH stablized. Sample filtered & field tested for alkalinity. Samples preserved as applicable, kept chilled, and delivered to lab. | TX Water Development Board | GW | K |  | 4.27 | mg/L
SB-0730 | SB-0730I | 2018-05-30 |  | SD | U | R |  | Analysis Balanced. Sampled in accordance with TWDB Field Manual for Groundwater Sampling, 2003. Samples collected when temp., conductivity, and pH stablized. Sample filtered & field tested for alkalinity. Samples preserved as applicable, kept chilled, and delivered to lab. | TX Water Development Board | GW | Na |  | 288 | mg/L
SB-0730 | SB-0730I | 2018-05-30 |  | SD | U | R |  | Analysis Balanced. Sampled in accordance with TWDB Field Manual for Groundwater Sampling, 2003. Samples collected when temp., conductivity, and pH stablized. Sample filtered & field tested for alkalinity. Samples preserved as applicable, kept chilled, and delivered to lab. | TX Water Development Board | GW | HRD |  | 71.722 | mg/L
SB-0730 | SB-0730I | 2018-05-30 |  | SD | U | R |  | Analysis Balanced. Sampled in accordance with TWDB Field Manual for Groundwater Sampling, 2003. Samples collected when temp., conductivity, and pH stablized. Sample filtered & field tested for alkalinity. Samples preserved as applicable, kept chilled, and delivered to lab. | TX Water Development Board | GW | ALK |  | 122 | mg/L
SB-0730 | SB-0730I | 2018-05-30 |  | SD | U | R |  | Analysis Balanced. Sampled in accordance with TWDB Field Manual for Groundwater Sampling, 2003. Samples collected when temp., conductivity, and pH stablized. Sample filtered & field tested for alkalinity. Samples preserved as applicable, kept chilled, and delivered to lab. | TX Water Development Board | GW | Cl |  | 304 | mg/L
SB-0730 | SB-0730I | 2018-05-30 |  | SD | U | R |  | Analysis Balanced. Sampled in accordance with TWDB Field Manual for Groundwater Sampling, 2003. Samples collected when temp., conductivity, and pH stablized. Sample filtered & field tested for alkalinity. Samples preserved as applicable, kept chilled, and delivered to lab. | TX Water Development Board | GW | HCO3 |  | 148.882 | mg/L
SB-0730 | SB-0730I | 2018-05-30 |  | SD | U | R |  | Analysis Balanced. Sampled in accordance with TWDB Field Manual for Groundwater Sampling, 2003. Samples collected when temp., conductivity, and pH stablized. Sample filtered & field tested for alkalinity. Samples preserved as applicable, kept chilled, and delivered to lab. | TX Water Development Board | GW | Mg |  | 4.63 | mg/L |  | Dissolved, (mg/L as Mg)
SB-0730 | SB-0730I | 2018-05-30 |  | SD | U | R |  | Analysis Balanced. Sampled in accordance with TWDB Field Manual for Groundwater Sampling, 2003. Samples collected when temp., conductivity, and pH stablized. Sample filtered & field tested for alkalinity. Samples preserved as applicable, kept chilled, and delivered to lab. | TX Water Development Board | GW | TDS |  | 895.212 | mg/L
SB-0730 | SB-0730I | 2018-05-30 |  | SD | U | R |  | Analysis Balanced. Sampled in accordance with TWDB Field Manual for Groundwater Sampling, 2003. Samples collected when temp., conductivity, and pH stablized. Sample filtered & field tested for alkalinity. Samples preserved as applicable, kept chilled, and delivered to lab. | TX Water Development Board | GW | Ca |  | 20.8 | mg/L |  | Dissolved, (mg/L as Ca)
SB-0730 | SB-0730I | 2018-05-30 |  | SD | U | R |  | Analysis Balanced. Sampled in accordance with TWDB Field Manual for Groundwater Sampling, 2003. Samples collected when temp., conductivity, and pH stablized. Sample filtered & field tested for alkalinity. Samples preserved as applicable, kept chilled, and delivered to lab. | TX Water Development Board | GW | SO4 |  | 157 | mg/L
SB-0730 | SB-0730I | 2018-05-30 |  | SD | U | R |  | Analysis Balanced. Sampled in accordance with TWDB Field Manual for Groundwater Sampling, 2003. Samples collected when temp., conductivity, and pH stablized. Sample filtered & field tested for alkalinity. Samples preserved as applicable, kept chilled, and delivered to lab. | TX Water Development Board | GW | IONBAL |  | 1.09 | PCT
SB-0730 | SB-0730I | 2018-05-30 |  | SD | U | R |  | Analysis Balanced. Sampled in accordance with TWDB Field Manual for Groundwater Sampling, 2003. Samples collected when temp., conductivity, and pH stablized. Sample filtered & field tested for alkalinity. Samples preserved as applicable, kept chilled, and delivered to lab. | TX Water Development Board | GW | CO3 |  | 0 | mg/L
SB-0730 | SB-0730G | 1981-05-07 |  | SD | U | R |  | Analysis Balanced. Reliability unknown, not available, or not yet entered into database. Sample collected from tank, distribution, or bailed from well. | TX Water Development Board | GW | TDS |  | 1050 | mg/L
SB-0730 | SB-0730G | 1981-05-07 |  | SD | U | R |  | Analysis Balanced. Reliability unknown, not available, or not yet entered into database. Sample collected from tank, distribution, or bailed from well. | TX Water Development Board | GW | HRD |  | 134 | mg/L
SB-0730 | SB-0730G | 1981-05-07 |  | SD | U | R |  | Analysis Balanced. Reliability unknown, not available, or not yet entered into database. Sample collected from tank, distribution, or bailed from well. | TX Water Development Board | GW | Na |  | 323 | mg/L |  | total, (mg/L as Na)
SB-0730 | SB-0730G | 1981-05-07 |  | SD | U | R |  | Analysis Balanced. Reliability unknown, not available, or not yet entered into database. Sample collected from tank, distribution, or bailed from well. | TX Water Development Board | GW | Cl |  | 350 | mg/L |  | total, (mg/L as Cl)
SB-0730 | SB-0730G | 1981-05-07 |  | SD | U | R |  | Analysis Balanced. Reliability unknown, not available, or not yet entered into database. Sample collected from tank, distribution, or bailed from well. | TX Water Development Board | GW | ALK |  | 114 | mg/L
SB-0730 | SB-0730G | 1981-05-07 |  | SD | U | R |  | Analysis Balanced. Reliability unknown, not available, or not yet entered into database. Sample collected from tank, distribution, or bailed from well. | TX Water Development Board | GW | HCO3 |  | 139.12 | mg/L
SB-0730 | SB-0730G | 1981-05-07 |  | SD | U | R |  | Analysis Balanced. Reliability unknown, not available, or not yet entered into database. Sample collected from tank, distribution, or bailed from well. | TX Water Development Board | GW | CO3 |  | 0 | mg/L
SB-0730 | SB-0730G | 1981-05-07 |  | SD | U | R |  | Analysis Balanced. Reliability unknown, not available, or not yet entered into database. Sample collected from tank, distribution, or bailed from well. | TX Water Development Board | GW | Mg |  | 9 | mg/L
SB-0730 | SB-0730G | 1981-05-07 |  | SD | U | R |  | Analysis Balanced. Reliability unknown, not available, or not yet entered into database. Sample collected from tank, distribution, or bailed from well. | TX Water Development Board | GW | SO4 |  | 213 | mg/L |  | total, (mg/L as SO4)
SB-0730 | SB-0730G | 1981-05-07 |  | SD | U | R |  | Analysis Balanced. Reliability unknown, not available, or not yet entered into database. Sample collected from tank, distribution, or bailed from well. | TX Water Development Board | GW | Ca |  | 39 | mg/L
SB-0730 | SB-0730E | 1969-11-19 |  | SD | U | R |  | Analysis Balanced. Reliability unknown, not available, or not yet entered into database. Sample collected from tank, distribution, or bailed from well. | TX Water Development Board | GW | HRD |  | 115 | mg/L
SB-0730 | SB-0730E | 1969-11-19 |  | SD | U | R |  | Analysis Balanced. Reliability unknown, not available, or not yet entered into database. Sample collected from tank, distribution, or bailed from well. | TX Water Development Board | GW | SO4 |  | 134 | mg/L |  | total, (mg/L as SO4)
SB-0730 | SB-0730E | 1969-11-19 |  | SD | U | R |  | Analysis Balanced. Reliability unknown, not available, or not yet entered into database. Sample collected from tank, distribution, or bailed from well. | TX Water Development Board | GW | Cl |  | 202 | mg/L |  | total, (mg/L as Cl)
SB-0730 | SB-0730E | 1969-11-19 |  | SD | U | R |  | Analysis Balanced. Reliability unknown, not available, or not yet entered into database. Sample collected from tank, distribution, or bailed from well. | TX Water Development Board | GW | HCO3 |  | 178.17 | mg/L
SB-0730 | SB-0730E | 1969-11-19 |  | SD | U | R |  | Analysis Balanced. Reliability unknown, not available, or not yet entered into database. Sample collected from tank, distribution, or bailed from well. | TX Water Development Board | GW | ALK |  | 146 | mg/L
SB-0730 | SB-0730E | 1969-11-19 |  | SD | U | R |  | Analysis Balanced. Reliability unknown, not available, or not yet entered into database. Sample collected from tank, distribution, or bailed from well. | TX Water Development Board | GW | CO3 |  | 0 | mg/L
SB-0730 | SB-0730E | 1969-11-19 |  | SD | U | R |  | Analysis Balanced. Reliability unknown, not available, or not yet entered into database. Sample collected from tank, distribution, or bailed from well. | TX Water Development Board | GW | TDS |  | 695 | mg/L
SB-0730 | SB-0730E | 1969-11-19 |  | SD | U | R |  | Analysis Balanced. Reliability unknown, not available, or not yet entered into database. Sample collected from tank, distribution, or bailed from well. | TX Water Development Board | GW | Mg |  | 8 | mg/L
SB-0730 | SB-0730E | 1969-11-19 |  | SD | U | R |  | Analysis Balanced. Reliability unknown, not available, or not yet entered into database. Sample collected from tank, distribution, or bailed from well. | TX Water Development Board | GW | Na |  | 216 | mg/L |  | total, (mg/L as Na)
SB-0730 | SB-0730E | 1969-11-19 |  | SD | U | R |  | Analysis Balanced. Reliability unknown, not available, or not yet entered into database. Sample collected from tank, distribution, or bailed from well. | TX Water Development Board | GW | Ca |  | 33 | mg/L
SB-0730 | SB-0730C | 1968-01-29 |  | SD | U | R |  | Analysis Unbalanced. | TX Water Development Board | GW | HCO3 |  | 135.46 | mg/L
SB-0730 | SB-0730C | 1968-01-29 |  | SD | U | R |  | Analysis Unbalanced. | TX Water Development Board | GW | HRD |  | 109 | mg/L
SB-0730 | SB-0730C | 1968-01-29 |  | SD | U | R |  | Analysis Unbalanced. | TX Water Development Board | GW | Ca |  | 34 | mg/L
SB-0730 | SB-0730C | 1968-01-29 |  | SD | U | R |  | Analysis Unbalanced. | TX Water Development Board | GW | ALK |  | 111 | mg/L
SB-0730 | SB-0730C | 1968-01-29 |  | SD | U | R |  | Analysis Unbalanced. | TX Water Development Board | GW | Mg |  | 6 | mg/L
SB-0730 | SB-0730C | 1968-01-29 |  | SD | U | R |  | Analysis Unbalanced. | TX Water Development Board | GW | SO4 |  | 85 | mg/L |  | total, (mg/L as SO4)
SB-0730 | SB-0730C | 1968-01-29 |  | SD | U | R |  | Analysis Unbalanced. | TX Water Development Board | GW | CO3 |  | 0 | mg/L
SB-0730 | SB-0730C | 1968-01-29 |  | SD | U | R |  | Analysis Unbalanced. | TX Water Development Board | GW | Cl |  | 420 | mg/L |  | total, (mg/L as Cl)
SB-0730 | SB-0730F | 1972-06-16 |  | SD | U | R |  | Analysis Balanced. Reliability unknown, not available, or not yet entered into database. Sample collected from tank, distribution, or bailed from well. | TX Water Development Board | GW | TDS |  | 819 | mg/L
SB-0730 | SB-0730F | 1972-06-16 |  | SD | U | R |  | Analysis Balanced. Reliability unknown, not available, or not yet entered into database. Sample collected from tank, distribution, or bailed from well. | TX Water Development Board | GW | SO4 |  | 113 | mg/L |  | total, (mg/L as SO4)
SB-0730 | SB-0730F | 1972-06-16 |  | SD | U | R |  | Analysis Balanced. Reliability unknown, not available, or not yet entered into database. Sample collected from tank, distribution, or bailed from well. | TX Water Development Board | GW | HCO3 |  | 141.56 | mg/L
SB-0730 | SB-0730F | 1972-06-16 |  | SD | U | R |  | Analysis Balanced. Reliability unknown, not available, or not yet entered into database. Sample collected from tank, distribution, or bailed from well. | TX Water Development Board | GW | Ca |  | 27 | mg/L
SB-0730 | SB-0730F | 1972-06-16 |  | SD | U | R |  | Analysis Balanced. Reliability unknown, not available, or not yet entered into database. Sample collected from tank, distribution, or bailed from well. | TX Water Development Board | GW | CO3 |  | 0 | mg/L
SB-0730 | SB-0730F | 1972-06-16 |  | SD | U | R |  | Analysis Balanced. Reliability unknown, not available, or not yet entered into database. Sample collected from tank, distribution, or bailed from well. | TX Water Development Board | GW | Na |  | 271 | mg/L |  | total, (mg/L as Na)
SB-0730 | SB-0730F | 1972-06-16 |  | SD | U | R |  | Analysis Balanced. Reliability unknown, not available, or not yet entered into database. Sample collected from tank, distribution, or bailed from well. | TX Water Development Board | GW | Cl |  | 325 | mg/L |  | total, (mg/L as Cl)
SB-0730 | SB-0730F | 1972-06-16 |  | SD | U | R |  | Analysis Balanced. Reliability unknown, not available, or not yet entered into database. Sample collected from tank, distribution, or bailed from well. | TX Water Development Board | GW | ALK |  | 116 | mg/L
SB-0730 | SB-0730F | 1972-06-16 |  | SD | U | R |  | Analysis Balanced. Reliability unknown, not available, or not yet entered into database. Sample collected from tank, distribution, or bailed from well. | TX Water Development Board | GW | HRD |  | 100 | mg/L
SB-0730 | SB-0730F | 1972-06-16 |  | SD | U | R |  | Analysis Balanced. Reliability unknown, not available, or not yet entered into database. Sample collected from tank, distribution, or bailed from well. | TX Water Development Board | GW | Mg |  | 8 | mg/L
SB-0730 | SB-0730B | 1967-03-20 |  | SD | U | R |  | Analysis Balanced. Collected from sufficiently pumped well but not filtered or preserved. Holding time probably not honored. | TX Water Development Board | GW | Na |  | 274 | mg/L |  | total, (mg/L as Na)
SB-0730 | SB-0730B | 1967-03-20 |  | SD | U | R |  | Analysis Balanced. Collected from sufficiently pumped well but not filtered or preserved. Holding time probably not honored. | TX Water Development Board | GW | CO3 |  | 0 | mg/L
SB-0730 | SB-0730B | 1967-03-20 |  | SD | U | R |  | Analysis Balanced. Collected from sufficiently pumped well but not filtered or preserved. Holding time probably not honored. | TX Water Development Board | GW | ALK |  | 118 | mg/L
SB-0730 | SB-0730B | 1967-03-20 |  | SD | U | R |  | Analysis Balanced. Collected from sufficiently pumped well but not filtered or preserved. Holding time probably not honored. | TX Water Development Board | GW | HCO3 |  | 144 | mg/L
SB-0730 | SB-0730B | 1967-03-20 |  | SD | U | R |  | Analysis Balanced. Collected from sufficiently pumped well but not filtered or preserved. Holding time probably not honored. | TX Water Development Board | GW | Ca |  | 22 | mg/L
SB-0730 | SB-0730B | 1967-03-20 |  | SD | U | R |  | Analysis Balanced. Collected from sufficiently pumped well but not filtered or preserved. Holding time probably not honored. | TX Water Development Board | GW | Mg |  | 7 | mg/L
SB-0730 | SB-0730B | 1967-03-20 |  | SD | U | R |  | Analysis Balanced. Collected from sufficiently pumped well but not filtered or preserved. Holding time probably not honored. | TX Water Development Board | GW | TDS |  | 825 | mg/L
SB-0730 | SB-0730B | 1967-03-20 |  | SD | U | R |  | Analysis Balanced. Collected from sufficiently pumped well but not filtered or preserved. Holding time probably not honored. | TX Water Development Board | GW | HRD |  | 83 | mg/L
SB-0730 | SB-0730B | 1967-03-20 |  | SD | U | R |  | Analysis Balanced. Collected from sufficiently pumped well but not filtered or preserved. Holding time probably not honored. | TX Water Development Board | GW | SO4 |  | 125 | mg/L |  | total, (mg/L as SO4)
SB-0730 | SB-0730B | 1967-03-20 |  | SD | U | R |  | Analysis Balanced. Collected from sufficiently pumped well but not filtered or preserved. Holding time probably not honored. | TX Water Development Board | GW | Cl |  | 323 | mg/L |  | total, (mg/L as Cl)
SB-0731 | SB-0731A | 1981-05-07 |  | SD | U | R |  | Analysis Balanced. Reliability unknown, not available, or not yet entered into database. Sample collected from tank, distribution, or bailed from well. | TX Water Development Board | GW | HCO3 |  | 76.88 | mg/L
SB-0731 | SB-0731A | 1981-05-07 |  | SD | U | R |  | Analysis Balanced. Reliability unknown, not available, or not yet entered into database. Sample collected from tank, distribution, or bailed from well. | TX Water Development Board | GW | SO4 |  | 200 | mg/L |  | total, (mg/L as SO4)
SB-0731 | SB-0731A | 1981-05-07 |  | SD | U | R |  | Analysis Balanced. Reliability unknown, not available, or not yet entered into database. Sample collected from tank, distribution, or bailed from well. | TX Water Development Board | GW | Na |  | 585 | mg/L |  | total, (mg/L as Na)
SB-0731 | SB-0731A | 1981-05-07 |  | SD | U | R |  | Analysis Balanced. Reliability unknown, not available, or not yet entered into database. Sample collected from tank, distribution, or bailed from well. | TX Water Development Board | GW | TDS |  | 1868 | mg/L
SB-0731 | SB-0731A | 1981-05-07 |  | SD | U | R |  | Analysis Balanced. Reliability unknown, not available, or not yet entered into database. Sample collected from tank, distribution, or bailed from well. | TX Water Development Board | GW | ALK |  | 63 | mg/L
SB-0731 | SB-0731A | 1981-05-07 |  | SD | U | R |  | Analysis Balanced. Reliability unknown, not available, or not yet entered into database. Sample collected from tank, distribution, or bailed from well. | TX Water Development Board | GW | CO3 |  | 0 | mg/L
SB-0731 | SB-0731A | 1981-05-07 |  | SD | U | R |  | Analysis Balanced. Reliability unknown, not available, or not yet entered into database. Sample collected from tank, distribution, or bailed from well. | TX Water Development Board | GW | Mg |  | 12 | mg/L
SB-0731 | SB-0731A | 1981-05-07 |  | SD | U | R |  | Analysis Balanced. Reliability unknown, not available, or not yet entered into database. Sample collected from tank, distribution, or bailed from well. | TX Water Development Board | GW | Ca |  | 88 | mg/L
SB-0731 | SB-0731A | 1981-05-07 |  | SD | U | R |  | Analysis Balanced. Reliability unknown, not available, or not yet entered into database. Sample collected from tank, distribution, or bailed from well. | TX Water Development Board | GW | HRD |  | 268 | mg/L
SB-0731 | SB-0731A | 1981-05-07 |  | SD | U | R |  | Analysis Balanced. Reliability unknown, not available, or not yet entered into database. Sample collected from tank, distribution, or bailed from well. | TX Water Development Board | GW | Cl |  | 900 | mg/L |  | total, (mg/L as Cl)
SB-0733 | SB-0733B | 1962-01-13 |  | SD | U | R |  | Analysis Unbalanced. | TX Water Development Board | GW | SO4 |  | 84 | mg/L |  | total, (mg/L as SO4)
SB-0733 | SB-0733B | 1962-01-13 |  | SD | U | R |  | Analysis Unbalanced. | TX Water Development Board | GW | Ca |  | 110 | mg/L
SB-0733 | SB-0733B | 1962-01-13 |  | SD | U | R |  | Analysis Unbalanced. | TX Water Development Board | GW | Na |  | 310 | mg/L |  | total, (mg/L as Na)
SB-0733 | SB-0733B | 1962-01-13 |  | SD | U | R |  | Analysis Unbalanced. | TX Water Development Board | GW | Mg |  | 12 | mg/L
SB-0733 | SB-0733B | 1962-01-13 |  | SD | U | R |  | Analysis Unbalanced. | TX Water Development Board | GW | ALK |  | 98.33 | mg/L
SB-0733 | SB-0733B | 1962-01-13 |  | SD | U | R |  | Analysis Unbalanced. | TX Water Development Board | GW | HRD |  | 323 | mg/L
SB-0733 | SB-0733B | 1962-01-13 |  | SD | U | R |  | Analysis Unbalanced. | TX Water Development Board | GW | HCO3 |  | 120 | mg/L
SB-0733 | SB-0733B | 1962-01-13 |  | SD | U | R |  | Analysis Unbalanced. | TX Water Development Board | GW | Cl |  | 443 | mg/L |  | total, (mg/L as Cl)
SB-0733 | SB-0733B | 1962-01-13 |  | SD | U | R |  | Analysis Unbalanced. | TX Water Development Board | GW | K |  | 8 | mg/L |  | total, (mg/L as K)
SB-0733 | SB-0733B | 1962-01-13 |  | SD | U | R |  | Analysis Unbalanced. | TX Water Development Board | GW | CO3 |  | 0 | mg/L
SB-0733 | SB-0733B | 1962-01-13 |  | SD | U | R |  | Analysis Unbalanced. | TX Water Development Board | GW | TDS |  | 1026 | mg/L
SB-0733 | SB-0733A | 1962-01-13 |  | SD | U | R |  | Analysis Balanced. | TX Water Development Board | GW | ALK |  | 95.06 | mg/L
SB-0733 | SB-0733A | 1962-01-13 |  | SD | U | R |  | Analysis Balanced. | TX Water Development Board | GW | Ca |  | 74 | mg/L
SB-0733 | SB-0733A | 1962-01-13 |  | SD | U | R |  | Analysis Balanced. | TX Water Development Board | GW | CO3 |  | 0 | mg/L
SB-0733 | SB-0733A | 1962-01-13 |  | SD | U | R |  | Analysis Balanced. | TX Water Development Board | GW | Na |  | 370 | mg/L |  | total, (mg/L as Na)
SB-0733 | SB-0733A | 1962-01-13 |  | SD | U | R |  | Analysis Balanced. | TX Water Development Board | GW | Mg |  | 12 | mg/L
SB-0733 | SB-0733A | 1962-01-13 |  | SD | U | R |  | Analysis Balanced. | TX Water Development Board | GW | Cl |  | 562 | mg/L |  | total, (mg/L as Cl)
SB-0733 | SB-0733A | 1962-01-13 |  | SD | U | R |  | Analysis Balanced. | TX Water Development Board | GW | HRD |  | 234 | mg/L
SB-0733 | SB-0733A | 1962-01-13 |  | SD | U | R |  | Analysis Balanced. | TX Water Development Board | GW | K |  | 10 | mg/L |  | total, (mg/L as K)
SB-0733 | SB-0733A | 1962-01-13 |  | SD | U | R |  | Analysis Balanced. | TX Water Development Board | GW | HCO3 |  | 116 | mg/L
SB-0733 | SB-0733A | 1962-01-13 |  | SD | U | R |  | Analysis Balanced. | TX Water Development Board | GW | TDS |  | 1242 | mg/L
SB-0733 | SB-0733A | 1962-01-13 |  | SD | U | R |  | Analysis Balanced. | TX Water Development Board | GW | SO4 |  | 157 | mg/L |  | total, (mg/L as SO4)
SB-0735 | SB-0735B | 1953-08-01 |  | SD | U | R |  | Analysis Balanced. Reliability unknown, not available, or not yet entered into database. Sample collected from tank, distribution, or bailed from well. | TX Water Development Board | GW | TDS |  | 1047 | mg/L
SB-0735 | SB-0735B | 1953-08-01 |  | SD | U | R |  | Analysis Balanced. Reliability unknown, not available, or not yet entered into database. Sample collected from tank, distribution, or bailed from well. | TX Water Development Board | GW | Ca |  | 28 | mg/L
SB-0735 | SB-0735B | 1953-08-01 |  | SD | U | R |  | Analysis Balanced. Reliability unknown, not available, or not yet entered into database. Sample collected from tank, distribution, or bailed from well. | TX Water Development Board | GW | Mg |  | 3 | mg/L
SB-0735 | SB-0735B | 1953-08-01 |  | SD | U | R |  | Analysis Balanced. Reliability unknown, not available, or not yet entered into database. Sample collected from tank, distribution, or bailed from well. | TX Water Development Board | GW | ALK |  | 68.85 | mg/L
SB-0735 | SB-0735B | 1953-08-01 |  | SD | U | R |  | Analysis Balanced. Reliability unknown, not available, or not yet entered into database. Sample collected from tank, distribution, or bailed from well. | TX Water Development Board | GW | HRD |  | 82 | mg/L
SB-0735 | SB-0735B | 1953-08-01 |  | SD | U | R |  | Analysis Balanced. Reliability unknown, not available, or not yet entered into database. Sample collected from tank, distribution, or bailed from well. | TX Water Development Board | GW | K |  | 3.5 | mg/L |  | total, (mg/L as K)
SB-0735 | SB-0735B | 1953-08-01 |  | SD | U | R |  | Analysis Balanced. Reliability unknown, not available, or not yet entered into database. Sample collected from tank, distribution, or bailed from well. | TX Water Development Board | GW | SO4 |  | 65 | mg/L |  | total, (mg/L as SO4)
SB-0735 | SB-0735B | 1953-08-01 |  | SD | U | R |  | Analysis Balanced. Reliability unknown, not available, or not yet entered into database. Sample collected from tank, distribution, or bailed from well. | TX Water Development Board | GW | Na |  | 369 | mg/L |  | total, (mg/L as Na)
SB-0735 | SB-0735B | 1953-08-01 |  | SD | U | R |  | Analysis Balanced. Reliability unknown, not available, or not yet entered into database. Sample collected from tank, distribution, or bailed from well. | TX Water Development Board | GW | CO3 |  | 0 | mg/L
SB-0735 | SB-0735B | 1953-08-01 |  | SD | U | R |  | Analysis Balanced. Reliability unknown, not available, or not yet entered into database. Sample collected from tank, distribution, or bailed from well. | TX Water Development Board | GW | HCO3 |  | 84 | mg/L
SB-0735 | SB-0735B | 1953-08-01 |  | SD | U | R |  | Analysis Balanced. Reliability unknown, not available, or not yet entered into database. Sample collected from tank, distribution, or bailed from well. | TX Water Development Board | GW | Cl |  | 520 | mg/L |  | total, (mg/L as Cl)
SB-0735 | SB-0735A | 1953-07-25 |  | SD | U | R |  | Analysis Balanced. Reliability unknown, not available, or not yet entered into database. Sample collected from tank, distribution, or bailed from well. | TX Water Development Board | GW | CO3 |  | 0 | mg/L
SB-0735 | SB-0735A | 1953-07-25 |  | SD | U | R |  | Analysis Balanced. Reliability unknown, not available, or not yet entered into database. Sample collected from tank, distribution, or bailed from well. | TX Water Development Board | GW | SO4 |  | 97 | mg/L |  | total, (mg/L as SO4)
SB-0735 | SB-0735A | 1953-07-25 |  | SD | U | R |  | Analysis Balanced. Reliability unknown, not available, or not yet entered into database. Sample collected from tank, distribution, or bailed from well. | TX Water Development Board | GW | ALK |  | 69.67 | mg/L
SB-0735 | SB-0735A | 1953-07-25 |  | SD | U | R |  | Analysis Balanced. Reliability unknown, not available, or not yet entered into database. Sample collected from tank, distribution, or bailed from well. | TX Water Development Board | GW | TDS |  | 907 | mg/L
SB-0735 | SB-0735A | 1953-07-25 |  | SD | U | R |  | Analysis Balanced. Reliability unknown, not available, or not yet entered into database. Sample collected from tank, distribution, or bailed from well. | TX Water Development Board | GW | Ca |  | 22 | mg/L
SB-0735 | SB-0735A | 1953-07-25 |  | SD | U | R |  | Analysis Balanced. Reliability unknown, not available, or not yet entered into database. Sample collected from tank, distribution, or bailed from well. | TX Water Development Board | GW | Cl |  | 412 | mg/L |  | total, (mg/L as Cl)
SB-0735 | SB-0735A | 1953-07-25 |  | SD | U | R |  | Analysis Balanced. Reliability unknown, not available, or not yet entered into database. Sample collected from tank, distribution, or bailed from well. | TX Water Development Board | GW | HRD |  | 72 | mg/L
SB-0735 | SB-0735A | 1953-07-25 |  | SD | U | R |  | Analysis Balanced. Reliability unknown, not available, or not yet entered into database. Sample collected from tank, distribution, or bailed from well. | TX Water Development Board | GW | Na |  | 315 | mg/L |  | total, (mg/L as Na)
SB-0735 | SB-0735A | 1953-07-25 |  | SD | U | R |  | Analysis Balanced. Reliability unknown, not available, or not yet entered into database. Sample collected from tank, distribution, or bailed from well. | TX Water Development Board | GW | K |  | 4.7 | mg/L |  | total, (mg/L as K)
SB-0735 | SB-0735A | 1953-07-25 |  | SD | U | R |  | Analysis Balanced. Reliability unknown, not available, or not yet entered into database. Sample collected from tank, distribution, or bailed from well. | TX Water Development Board | GW | HCO3 |  | 85 | mg/L
SB-0735 | SB-0735A | 1953-07-25 |  | SD | U | R |  | Analysis Balanced. Reliability unknown, not available, or not yet entered into database. Sample collected from tank, distribution, or bailed from well. | TX Water Development Board | GW | Mg |  | 4 | mg/L
SB-0738 | SB-0738B | 1974-05-18 |  | SD | U | R |  | Analysis Balanced. Not indicative of aquifer quality. Use data carefully. | TX Water Development Board | GW | ALK |  | 55 | mg/L
SB-0738 | SB-0738B | 1974-05-18 |  | SD | U | R |  | Analysis Balanced. Not indicative of aquifer quality. Use data carefully. | TX Water Development Board | GW | CO3 |  | 0 | mg/L
SB-0738 | SB-0738B | 1974-05-18 |  | SD | U | R |  | Analysis Balanced. Not indicative of aquifer quality. Use data carefully. | TX Water Development Board | GW | Mg |  | 18 | mg/L
SB-0738 | SB-0738B | 1974-05-18 |  | SD | U | R |  | Analysis Balanced. Not indicative of aquifer quality. Use data carefully. | TX Water Development Board | GW | Cl |  | 1220 | mg/L |  | total, (mg/L as Cl)
SB-0738 | SB-0738B | 1974-05-18 |  | SD | U | R |  | Analysis Balanced. Not indicative of aquifer quality. Use data carefully. | TX Water Development Board | GW | Na |  | 700 | mg/L |  | total, (mg/L as Na)
SB-0738 | SB-0738B | 1974-05-18 |  | SD | U | R |  | Analysis Balanced. Not indicative of aquifer quality. Use data carefully. | TX Water Development Board | GW | Ca |  | 144 | mg/L
SB-0738 | SB-0738B | 1974-05-18 |  | SD | U | R |  | Analysis Balanced. Not indicative of aquifer quality. Use data carefully. | TX Water Development Board | GW | TDS |  | 2308 | mg/L
SB-0738 | SB-0738B | 1974-05-18 |  | SD | U | R |  | Analysis Balanced. Not indicative of aquifer quality. Use data carefully. | TX Water Development Board | GW | SO4 |  | 165 | mg/L |  | total, (mg/L as SO4)
SB-0738 | SB-0738B | 1974-05-18 |  | SD | U | R |  | Analysis Balanced. Not indicative of aquifer quality. Use data carefully. | TX Water Development Board | GW | HCO3 |  | 67.12 | mg/L
SB-0738 | SB-0738B | 1974-05-18 |  | SD | U | R |  | Analysis Balanced. Not indicative of aquifer quality. Use data carefully. | TX Water Development Board | GW | HRD |  | 433 | mg/L
SB-0738 | SB-0738A | 1974-05-16 |  | SD | U | R |  | Analysis Balanced. sampler @ 450' Not indicative of aquifer quality. Use data carefully. | TX Water Development Board | GW | CO3 |  | 0 | mg/L
SB-0738 | SB-0738A | 1974-05-16 |  | SD | U | R |  | Analysis Balanced. sampler @ 450' Not indicative of aquifer quality. Use data carefully. | TX Water Development Board | GW | Na |  | 500 | mg/L |  | total, (mg/L as Na)
SB-0738 | SB-0738A | 1974-05-16 |  | SD | U | R |  | Analysis Balanced. sampler @ 450' Not indicative of aquifer quality. Use data carefully. | TX Water Development Board | GW | HRD |  | 277 | mg/L
SB-0738 | SB-0738A | 1974-05-16 |  | SD | U | R |  | Analysis Balanced. sampler @ 450' Not indicative of aquifer quality. Use data carefully. | TX Water Development Board | GW | Cl |  | 790 | mg/L |  | total, (mg/L as Cl)
SB-0738 | SB-0738A | 1974-05-16 |  | SD | U | R |  | Analysis Balanced. sampler @ 450' Not indicative of aquifer quality. Use data carefully. | TX Water Development Board | GW | Mg |  | 17 | mg/L
SB-0738 | SB-0738A | 1974-05-16 |  | SD | U | R |  | Analysis Balanced. sampler @ 450' Not indicative of aquifer quality. Use data carefully. | TX Water Development Board | GW | HCO3 |  | 63.46 | mg/L
SB-0738 | SB-0738A | 1974-05-16 |  | SD | U | R |  | Analysis Balanced. sampler @ 450' Not indicative of aquifer quality. Use data carefully. | TX Water Development Board | GW | TDS |  | 1637 | mg/L
SB-0738 | SB-0738A | 1974-05-16 |  | SD | U | R |  | Analysis Balanced. sampler @ 450' Not indicative of aquifer quality. Use data carefully. | TX Water Development Board | GW | Ca |  | 83 | mg/L
SB-0738 | SB-0738A | 1974-05-16 |  | SD | U | R |  | Analysis Balanced. sampler @ 450' Not indicative of aquifer quality. Use data carefully. | TX Water Development Board | GW | SO4 |  | 188 | mg/L |  | total, (mg/L as SO4)
SB-0738 | SB-0738A | 1974-05-16 |  | SD | U | R |  | Analysis Balanced. sampler @ 450' Not indicative of aquifer quality. Use data carefully. | TX Water Development Board | GW | ALK |  | 52 | mg/L
SB-0739 | SB-0739A | 1985-04-23 |  | SD | U | R |  | Analysis Balanced. Sampled in accordance with TWDB Field Manual for Groundwater Sampling, 2003. Samples collected when temp., conductivity, and pH stablized. Sample filtered & field tested for alkalinity. Samples preserved as applicable, kept chilled, and delivered to lab. | TX Water Development Board | GW | K |  | 8.6 | mg/L |  | total, (mg/L as K)
SB-0739 | SB-0739A | 1985-04-23 |  | SD | U | R |  | Analysis Balanced. Sampled in accordance with TWDB Field Manual for Groundwater Sampling, 2003. Samples collected when temp., conductivity, and pH stablized. Sample filtered & field tested for alkalinity. Samples preserved as applicable, kept chilled, and delivered to lab. | TX Water Development Board | GW | Na |  | 1100 | mg/L |  | total, (mg/L as Na)
SB-0739 | SB-0739A | 1985-04-23 |  | SD | U | R |  | Analysis Balanced. Sampled in accordance with TWDB Field Manual for Groundwater Sampling, 2003. Samples collected when temp., conductivity, and pH stablized. Sample filtered & field tested for alkalinity. Samples preserved as applicable, kept chilled, and delivered to lab. | TX Water Development Board | GW | SO4 |  | 160 | mg/L |  | total, (mg/L as SO4)
SB-0739 | SB-0739A | 1985-04-23 |  | SD | U | R |  | Analysis Balanced. Sampled in accordance with TWDB Field Manual for Groundwater Sampling, 2003. Samples collected when temp., conductivity, and pH stablized. Sample filtered & field tested for alkalinity. Samples preserved as applicable, kept chilled, and delivered to lab. | TX Water Development Board | GW | HRD |  | 676 | mg/L
SB-0739 | SB-0739A | 1985-04-23 |  | SD | U | R |  | Analysis Balanced. Sampled in accordance with TWDB Field Manual for Groundwater Sampling, 2003. Samples collected when temp., conductivity, and pH stablized. Sample filtered & field tested for alkalinity. Samples preserved as applicable, kept chilled, and delivered to lab. | TX Water Development Board | GW | ALK |  | 36 | mg/L
SB-0739 | SB-0739A | 1985-04-23 |  | SD | U | R |  | Analysis Balanced. Sampled in accordance with TWDB Field Manual for Groundwater Sampling, 2003. Samples collected when temp., conductivity, and pH stablized. Sample filtered & field tested for alkalinity. Samples preserved as applicable, kept chilled, and delivered to lab. | TX Water Development Board | GW | Ca |  | 220 | mg/L
SB-0739 | SB-0739A | 1985-04-23 |  | SD | U | R |  | Analysis Balanced. Sampled in accordance with TWDB Field Manual for Groundwater Sampling, 2003. Samples collected when temp., conductivity, and pH stablized. Sample filtered & field tested for alkalinity. Samples preserved as applicable, kept chilled, and delivered to lab. | TX Water Development Board | GW | Cl |  | 2000 | mg/L |  | total, (mg/L as Cl)
SB-0739 | SB-0739A | 1985-04-23 |  | SD | U | R |  | Analysis Balanced. Sampled in accordance with TWDB Field Manual for Groundwater Sampling, 2003. Samples collected when temp., conductivity, and pH stablized. Sample filtered & field tested for alkalinity. Samples preserved as applicable, kept chilled, and delivered to lab. | TX Water Development Board | GW | CO3 |  | 0 | mg/L
SB-0739 | SB-0739A | 1985-04-23 |  | SD | U | R |  | Analysis Balanced. Sampled in accordance with TWDB Field Manual for Groundwater Sampling, 2003. Samples collected when temp., conductivity, and pH stablized. Sample filtered & field tested for alkalinity. Samples preserved as applicable, kept chilled, and delivered to lab. | TX Water Development Board | GW | Mg |  | 31 | mg/L
SB-0739 | SB-0739A | 1985-04-23 |  | SD | U | R |  | Analysis Balanced. Sampled in accordance with TWDB Field Manual for Groundwater Sampling, 2003. Samples collected when temp., conductivity, and pH stablized. Sample filtered & field tested for alkalinity. Samples preserved as applicable, kept chilled, and delivered to lab. | TX Water Development Board | GW | TDS |  | 3571 | mg/L
SB-0739 | SB-0739A | 1985-04-23 |  | SD | U | R |  | Analysis Balanced. Sampled in accordance with TWDB Field Manual for Groundwater Sampling, 2003. Samples collected when temp., conductivity, and pH stablized. Sample filtered & field tested for alkalinity. Samples preserved as applicable, kept chilled, and delivered to lab. | TX Water Development Board | GW | HCO3 |  | 43.93 | mg/L
SB-0741 | SB-0741A | 2004-09-13 |  | SD | U | R |  | Analysis Balanced. Sampled in accordance with TWDB Field Manual for Groundwater Sampling, 2003. Samples collected when temp., conductivity, and pH stablized. Sample filtered & field tested for alkalinity. Samples preserved as applicable, kept chilled, and delivered to lab. | TX Water Development Board | GW | ALK |  | 61.7 | mg/L
SB-0741 | SB-0741A | 2004-09-13 |  | SD | U | R |  | Analysis Balanced. Sampled in accordance with TWDB Field Manual for Groundwater Sampling, 2003. Samples collected when temp., conductivity, and pH stablized. Sample filtered & field tested for alkalinity. Samples preserved as applicable, kept chilled, and delivered to lab. | TX Water Development Board | GW | HCO3 |  | 75.29 | mg/L
SB-0741 | SB-0741A | 2004-09-13 |  | SD | U | R |  | Analysis Balanced. Sampled in accordance with TWDB Field Manual for Groundwater Sampling, 2003. Samples collected when temp., conductivity, and pH stablized. Sample filtered & field tested for alkalinity. Samples preserved as applicable, kept chilled, and delivered to lab. | TX Water Development Board | GW | Cl |  | 841 | mg/L
SB-0741 | SB-0741A | 2004-09-13 |  | SD | U | R |  | Analysis Balanced. Sampled in accordance with TWDB Field Manual for Groundwater Sampling, 2003. Samples collected when temp., conductivity, and pH stablized. Sample filtered & field tested for alkalinity. Samples preserved as applicable, kept chilled, and delivered to lab. | TX Water Development Board | GW | SO4 |  | 144 | mg/L
SB-0741 | SB-0741A | 2004-09-13 |  | SD | U | R |  | Analysis Balanced. Sampled in accordance with TWDB Field Manual for Groundwater Sampling, 2003. Samples collected when temp., conductivity, and pH stablized. Sample filtered & field tested for alkalinity. Samples preserved as applicable, kept chilled, and delivered to lab. | TX Water Development Board | GW | Na |  | 500 | mg/L
SB-0741 | SB-0741A | 2004-09-13 |  | SD | U | R |  | Analysis Balanced. Sampled in accordance with TWDB Field Manual for Groundwater Sampling, 2003. Samples collected when temp., conductivity, and pH stablized. Sample filtered & field tested for alkalinity. Samples preserved as applicable, kept chilled, and delivered to lab. | TX Water Development Board | GW | HRD |  | 286 | mg/L
SB-0741 | SB-0741A | 2004-09-13 |  | SD | U | R |  | Analysis Balanced. Sampled in accordance with TWDB Field Manual for Groundwater Sampling, 2003. Samples collected when temp., conductivity, and pH stablized. Sample filtered & field tested for alkalinity. Samples preserved as applicable, kept chilled, and delivered to lab. | TX Water Development Board | GW | CO3 |  | 0 | mg/L
SB-0741 | SB-0741A | 2004-09-13 |  | SD | U | R |  | Analysis Balanced. Sampled in accordance with TWDB Field Manual for Groundwater Sampling, 2003. Samples collected when temp., conductivity, and pH stablized. Sample filtered & field tested for alkalinity. Samples preserved as applicable, kept chilled, and delivered to lab. | TX Water Development Board | GW | TDS |  | 1670 | mg/L
SB-0741 | SB-0741A | 2004-09-13 |  | SD | U | R |  | Analysis Balanced. Sampled in accordance with TWDB Field Manual for Groundwater Sampling, 2003. Samples collected when temp., conductivity, and pH stablized. Sample filtered & field tested for alkalinity. Samples preserved as applicable, kept chilled, and delivered to lab. | TX Water Development Board | GW | Ca |  | 87.9 | mg/L |  | Dissolved, (mg/L as Ca)
SB-0741 | SB-0741A | 2004-09-13 |  | SD | U | R |  | Analysis Balanced. Sampled in accordance with TWDB Field Manual for Groundwater Sampling, 2003. Samples collected when temp., conductivity, and pH stablized. Sample filtered & field tested for alkalinity. Samples preserved as applicable, kept chilled, and delivered to lab. | TX Water Development Board | GW | Mg |  | 15.7 | mg/L |  | Dissolved, (mg/L as Mg)
SB-0741 | SB-0741A | 2004-09-13 |  | SD | U | R |  | Analysis Balanced. Sampled in accordance with TWDB Field Manual for Groundwater Sampling, 2003. Samples collected when temp., conductivity, and pH stablized. Sample filtered & field tested for alkalinity. Samples preserved as applicable, kept chilled, and delivered to lab. | TX Water Development Board | GW | K |  | 6.42 | mg/L
SB-0743 | SB-0743A | 1954-03-18 |  | SD | U | R |  | Analysis Balanced. Reliability unknown, not available, or not yet entered into database. Sample collected from tank, distribution, or bailed from well. | TX Water Development Board | GW | Mg |  | 12 | mg/L
SB-0743 | SB-0743A | 1954-03-18 |  | SD | U | R |  | Analysis Balanced. Reliability unknown, not available, or not yet entered into database. Sample collected from tank, distribution, or bailed from well. | TX Water Development Board | GW | HRD |  | 120 | mg/L
SB-0743 | SB-0743A | 1954-03-18 |  | SD | U | R |  | Analysis Balanced. Reliability unknown, not available, or not yet entered into database. Sample collected from tank, distribution, or bailed from well. | TX Water Development Board | GW | TDS |  | 558 | mg/L
SB-0743 | SB-0743A | 1954-03-18 |  | SD | U | R |  | Analysis Balanced. Reliability unknown, not available, or not yet entered into database. Sample collected from tank, distribution, or bailed from well. | TX Water Development Board | GW | CO3 |  | 0 | mg/L
SB-0743 | SB-0743A | 1954-03-18 |  | SD | U | R |  | Analysis Balanced. Reliability unknown, not available, or not yet entered into database. Sample collected from tank, distribution, or bailed from well. | TX Water Development Board | GW | Na |  | 151 | mg/L |  | total, (mg/L as Na)
SB-0743 | SB-0743A | 1954-03-18 |  | SD | U | R |  | Analysis Balanced. Reliability unknown, not available, or not yet entered into database. Sample collected from tank, distribution, or bailed from well. | TX Water Development Board | GW | Cl |  | 83 | mg/L |  | total, (mg/L as Cl)
SB-0743 | SB-0743A | 1954-03-18 |  | SD | U | R |  | Analysis Balanced. Reliability unknown, not available, or not yet entered into database. Sample collected from tank, distribution, or bailed from well. | TX Water Development Board | GW | HCO3 |  | 206 | mg/L
SB-0743 | SB-0743A | 1954-03-18 |  | SD | U | R |  | Analysis Balanced. Reliability unknown, not available, or not yet entered into database. Sample collected from tank, distribution, or bailed from well. | TX Water Development Board | GW | Ca |  | 28 | mg/L
SB-0743 | SB-0743A | 1954-03-18 |  | SD | U | R |  | Analysis Balanced. Reliability unknown, not available, or not yet entered into database. Sample collected from tank, distribution, or bailed from well. | TX Water Development Board | GW | SO4 |  | 122 | mg/L |  | total, (mg/L as SO4)
SB-0743 | SB-0743A | 1954-03-18 |  | SD | U | R |  | Analysis Balanced. Reliability unknown, not available, or not yet entered into database. Sample collected from tank, distribution, or bailed from well. | TX Water Development Board | GW | ALK |  | 168.85 | mg/L
SB-0747 | SB-0747B | 1965-09-26 |  | SD | U | R |  | Analysis Unbalanced. | TX Water Development Board | GW | TDS |  | 580 | mg/L
SB-0747 | SB-0747B | 1965-09-26 |  | SD | U | R |  | Analysis Unbalanced. | TX Water Development Board | GW | HRD |  | 545 | mg/L
SB-0747 | SB-0747B | 1965-09-26 |  | SD | U | R |  | Analysis Unbalanced. | TX Water Development Board | GW | ALK |  | 166 | mg/L
SB-0747 | SB-0747B | 1965-09-26 |  | SD | U | R |  | Analysis Unbalanced. | TX Water Development Board | GW | Ca |  | 34 | mg/L
SB-0747 | SB-0747B | 1965-09-26 |  | SD | U | R |  | Analysis Unbalanced. | TX Water Development Board | GW | HCO3 |  | 202.58 | mg/L
SB-0747 | SB-0747B | 1965-09-26 |  | SD | U | R |  | Analysis Unbalanced. | TX Water Development Board | GW | SO4 |  | 146 | mg/L |  | total, (mg/L as SO4)
SB-0747 | SB-0747B | 1965-09-26 |  | SD | U | R |  | Analysis Unbalanced. | TX Water Development Board | GW | Cl |  | 95 | mg/L |  | total, (mg/L as Cl)
SB-0747 | SB-0747B | 1965-09-26 |  | SD | U | R |  | Analysis Unbalanced. | TX Water Development Board | GW | CO3 |  | 0 | mg/L
SB-0747 | SB-0747B | 1965-09-26 |  | SD | U | R |  | Analysis Unbalanced. | TX Water Development Board | GW | Mg |  | 112 | mg/L
SB-0747 | SB-0747C | 1965-09-26 |  | SD | U | R |  | Analysis Unbalanced. | TX Water Development Board | GW | CO3 |  | 0 | mg/L
SB-0747 | SB-0747C | 1965-09-26 |  | SD | U | R |  | Analysis Unbalanced. | TX Water Development Board | GW | SO4 |  | 743 | mg/L |  | total, (mg/L as SO4)
SB-0747 | SB-0747C | 1965-09-26 |  | SD | U | R |  | Analysis Unbalanced. | TX Water Development Board | GW | HRD |  | 1100 | mg/L
SB-0747 | SB-0747C | 1965-09-26 |  | SD | U | R |  | Analysis Unbalanced. | TX Water Development Board | GW | HCO3 |  | 331.93 | mg/L
SB-0747 | SB-0747C | 1965-09-26 |  | SD | U | R |  | Analysis Unbalanced. | TX Water Development Board | GW | TDS |  | 7271 | mg/L
SB-0747 | SB-0747C | 1965-09-26 |  | SD | U | R |  | Analysis Unbalanced. | TX Water Development Board | GW | Mg |  | 114 | mg/L
SB-0747 | SB-0747C | 1965-09-26 |  | SD | U | R |  | Analysis Unbalanced. | TX Water Development Board | GW | Cl |  | 3475 | mg/L |  | total, (mg/L as Cl)
SB-0747 | SB-0747C | 1965-09-26 |  | SD | U | R |  | Analysis Unbalanced. | TX Water Development Board | GW | Ca |  | 253 | mg/L
SB-0747 | SB-0747C | 1965-09-26 |  | SD | U | R |  | Analysis Unbalanced. | TX Water Development Board | GW | ALK |  | 272 | mg/L
SB-0747 | SB-0747A | 1961-03-06 |  | SD | U | R |  | Analysis Balanced. Reliability unknown, not available, or not yet entered into database. Sample collected from tank, distribution, or bailed from well. | TX Water Development Board | GW | SO4 |  | 151 | mg/L |  | total, (mg/L as SO4)
SB-0747 | SB-0747A | 1961-03-06 |  | SD | U | R |  | Analysis Balanced. Reliability unknown, not available, or not yet entered into database. Sample collected from tank, distribution, or bailed from well. | TX Water Development Board | GW | HRD |  | 111 | mg/L
SB-0747 | SB-0747A | 1961-03-06 |  | SD | U | R |  | Analysis Balanced. Reliability unknown, not available, or not yet entered into database. Sample collected from tank, distribution, or bailed from well. | TX Water Development Board | GW | ALK |  | 88 | mg/L
SB-0747 | SB-0747A | 1961-03-06 |  | SD | U | R |  | Analysis Balanced. Reliability unknown, not available, or not yet entered into database. Sample collected from tank, distribution, or bailed from well. | TX Water Development Board | GW | K |  | 5 | mg/L |  | total, (mg/L as K)
SB-0747 | SB-0747A | 1961-03-06 |  | SD | U | R |  | Analysis Balanced. Reliability unknown, not available, or not yet entered into database. Sample collected from tank, distribution, or bailed from well. | TX Water Development Board | GW | TDS |  | 474 | mg/L
SB-0747 | SB-0747A | 1961-03-06 |  | SD | U | R |  | Analysis Balanced. Reliability unknown, not available, or not yet entered into database. Sample collected from tank, distribution, or bailed from well. | TX Water Development Board | GW | HCO3 |  | 108 | mg/L
SB-0747 | SB-0747A | 1961-03-06 |  | SD | U | R |  | Analysis Balanced. Reliability unknown, not available, or not yet entered into database. Sample collected from tank, distribution, or bailed from well. | TX Water Development Board | GW | Mg |  | 5 | mg/L
SB-0747 | SB-0747A | 1961-03-06 |  | SD | U | R |  | Analysis Balanced. Reliability unknown, not available, or not yet entered into database. Sample collected from tank, distribution, or bailed from well. | TX Water Development Board | GW | Cl |  | 94 | mg/L |  | total, (mg/L as Cl)
SB-0747 | SB-0747A | 1961-03-06 |  | SD | U | R |  | Analysis Balanced. Reliability unknown, not available, or not yet entered into database. Sample collected from tank, distribution, or bailed from well. | TX Water Development Board | GW | Na |  | 120 | mg/L |  | total, (mg/L as Na)
SB-0747 | SB-0747A | 1961-03-06 |  | SD | U | R |  | Analysis Balanced. Reliability unknown, not available, or not yet entered into database. Sample collected from tank, distribution, or bailed from well. | TX Water Development Board | GW | Ca |  | 36 | mg/L
SB-0747 | SB-0747A | 1961-03-06 |  | SD | U | R |  | Analysis Balanced. Reliability unknown, not available, or not yet entered into database. Sample collected from tank, distribution, or bailed from well. | TX Water Development Board | GW | CO3 |  | 0 | mg/L
SB-0747 | SB-0747D | 1968-01-17 |  | SD | U | R |  | Analysis Unbalanced. | TX Water Development Board | GW | Mg |  | 8 | mg/L
SB-0747 | SB-0747D | 1968-01-17 |  | SD | U | R |  | Analysis Unbalanced. | TX Water Development Board | GW | SO4 |  | 132 | mg/L |  | total, (mg/L as SO4)
SB-0747 | SB-0747D | 1968-01-17 |  | SD | U | R |  | Analysis Unbalanced. | TX Water Development Board | GW | TDS |  | 477 | mg/L
SB-0747 | SB-0747D | 1968-01-17 |  | SD | U | R |  | Analysis Unbalanced. | TX Water Development Board | GW | Ca |  | 31 | mg/L
SB-0747 | SB-0747D | 1968-01-17 |  | SD | U | R |  | Analysis Unbalanced. | TX Water Development Board | GW | ALK |  | 156 | mg/L
SB-0747 | SB-0747D | 1968-01-17 |  | SD | U | R |  | Analysis Unbalanced. | TX Water Development Board | GW | CO3 |  | 0 | mg/L
SB-0747 | SB-0747D | 1968-01-17 |  | SD | U | R |  | Analysis Unbalanced. | TX Water Development Board | GW | Cl |  | 70 | mg/L |  | total, (mg/L as Cl)
SB-0747 | SB-0747D | 1968-01-17 |  | SD | U | R |  | Analysis Unbalanced. | TX Water Development Board | GW | HRD |  | 110 | mg/L
SB-0747 | SB-0747D | 1968-01-17 |  | SD | U | R |  | Analysis Unbalanced. | TX Water Development Board | GW | HCO3 |  | 190.37 | mg/L
SB-0748 | SB-0748B | 1961-06-17 |  | SD | U | R |  | Analysis Balanced. | TX Water Development Board | GW | Mg |  | 6 | mg/L
SB-0748 | SB-0748B | 1961-06-17 |  | SD | U | R |  | Analysis Balanced. | TX Water Development Board | GW | Na |  | 123 | mg/L |  | total, (mg/L as Na)
SB-0748 | SB-0748B | 1961-06-17 |  | SD | U | R |  | Analysis Balanced. | TX Water Development Board | GW | TDS |  | 507 | mg/L
SB-0748 | SB-0748B | 1961-06-17 |  | SD | U | R |  | Analysis Balanced. | TX Water Development Board | GW | SO4 |  | 154 | mg/L |  | total, (mg/L as SO4)
SB-0748 | SB-0748B | 1961-06-17 |  | SD | U | R |  | Analysis Balanced. | TX Water Development Board | GW | HCO3 |  | 174 | mg/L
SB-0748 | SB-0748B | 1961-06-17 |  | SD | U | R |  | Analysis Balanced. | TX Water Development Board | GW | Cl |  | 97 | mg/L |  | total, (mg/L as Cl)
SB-0748 | SB-0748B | 1961-06-17 |  | SD | U | R |  | Analysis Balanced. | TX Water Development Board | GW | ALK |  | 142.58 | mg/L
SB-0748 | SB-0748B | 1961-06-17 |  | SD | U | R |  | Analysis Balanced. | TX Water Development Board | GW | HRD |  | 193 | mg/L
SB-0748 | SB-0748B | 1961-06-17 |  | SD | U | R |  | Analysis Balanced. | TX Water Development Board | GW | CO3 |  | 0 | mg/L
SB-0748 | SB-0748B | 1961-06-17 |  | SD | U | R |  | Analysis Balanced. | TX Water Development Board | GW | K |  | 8 | mg/L |  | total, (mg/L as K)
SB-0748 | SB-0748B | 1961-06-17 |  | SD | U | R |  | Analysis Balanced. | TX Water Development Board | GW | Ca |  | 36 | mg/L
SB-0748 | SB-0748A | 1961-06-17 |  | SD | U | R |  |  | TX Water Development Board | GW | Cl |  | 80 | mg/L |  | total, (mg/L as Cl)
SB-0748 | SB-0748A | 1961-06-17 |  | SD | U | R |  |  | TX Water Development Board | GW | SO4 |  | 125 | mg/L |  | total, (mg/L as SO4)
SB-0748 | SB-0748A | 1961-06-17 |  | SD | U | R |  |  | TX Water Development Board | GW | HRD |  | 107 | mg/L
SB-0748 | SB-0748A | 1961-06-17 |  | SD | U | R |  |  | TX Water Development Board | GW | ALK |  | 172.08 | mg/L
SB-0748 | SB-0748A | 1961-06-17 |  | SD | U | R |  |  | TX Water Development Board | GW | TDS |  | 460 | mg/L
SB-0748 | SB-0748A | 1961-06-17 |  | SD | U | R |  |  | TX Water Development Board | GW | CO3 |  | 0 | mg/L
SB-0748 | SB-0748A | 1961-06-17 |  | SD | U | R |  |  | TX Water Development Board | GW | HCO3 |  | 154 | mg/L
SB-0748 | SB-0748A | 1961-06-17 |  | SD | U | R |  |  | TX Water Development Board | GW | Ca |  | 33 | mg/L
SB-0748 | SB-0748D | 1968-07-03 |  | SD | U | R |  | Analysis Balanced. | TX Water Development Board | GW | HRD |  | 104 | mg/L
SB-0748 | SB-0748D | 1968-07-03 |  | SD | U | R |  | Analysis Balanced. | TX Water Development Board | GW | CO3 |  | 0 | mg/L
SB-0748 | SB-0748D | 1968-07-03 |  | SD | U | R |  | Analysis Balanced. | TX Water Development Board | GW | TDS |  | 474 | mg/L
SB-0748 | SB-0748D | 1968-07-03 |  | SD | U | R |  | Analysis Balanced. | TX Water Development Board | GW | Cl |  | 72 | mg/L |  | total, (mg/L as Cl)
SB-0748 | SB-0748D | 1968-07-03 |  | SD | U | R |  | Analysis Balanced. | TX Water Development Board | GW | Ca |  | 27 | mg/L
SB-0748 | SB-0748D | 1968-07-03 |  | SD | U | R |  | Analysis Balanced. | TX Water Development Board | GW | Na |  | 135 | mg/L |  | total, (mg/L as Na)
SB-0748 | SB-0748D | 1968-07-03 |  | SD | U | R |  | Analysis Balanced. | TX Water Development Board | GW | SO4 |  | 111 | mg/L |  | total, (mg/L as SO4)
SB-0748 | SB-0748D | 1968-07-03 |  | SD | U | R |  | Analysis Balanced. | TX Water Development Board | GW | Mg |  | 9 | mg/L
SB-0748 | SB-0748D | 1968-07-03 |  | SD | U | R |  | Analysis Balanced. | TX Water Development Board | GW | ALK |  | 146 | mg/L
SB-0748 | SB-0748D | 1968-07-03 |  | SD | U | R |  | Analysis Balanced. | TX Water Development Board | GW | HCO3 |  | 178.17 | mg/L
SB-0748 | SB-0748C | 1968-01-17 |  | SD | U | R |  | Analysis Unbalanced. | TX Water Development Board | GW | CO3 |  | 0 | mg/L
SB-0748 | SB-0748C | 1968-01-17 |  | SD | U | R |  | Analysis Unbalanced. | TX Water Development Board | GW | TDS |  | 574 | mg/L
SB-0748 | SB-0748C | 1968-01-17 |  | SD | U | R |  | Analysis Unbalanced. | TX Water Development Board | GW | HRD |  | 125 | mg/L
SB-0748 | SB-0748C | 1968-01-17 |  | SD | U | R |  | Analysis Unbalanced. | TX Water Development Board | GW | Ca |  | 34 | mg/L
SB-0748 | SB-0748C | 1968-01-17 |  | SD | U | R |  | Analysis Unbalanced. | TX Water Development Board | GW | ALK |  | 161 | mg/L
SB-0748 | SB-0748C | 1968-01-17 |  | SD | U | R |  | Analysis Unbalanced. | TX Water Development Board | GW | SO4 |  | 153 | mg/L |  | total, (mg/L as SO4)
SB-0748 | SB-0748C | 1968-01-17 |  | SD | U | R |  | Analysis Unbalanced. | TX Water Development Board | GW | Cl |  | 85 | mg/L |  | total, (mg/L as Cl)
SB-0748 | SB-0748C | 1968-01-17 |  | SD | U | R |  | Analysis Unbalanced. | TX Water Development Board | GW | Mg |  | 10 | mg/L
SB-0748 | SB-0748C | 1968-01-17 |  | SD | U | R |  | Analysis Unbalanced. | TX Water Development Board | GW | HCO3 |  | 196.48 | mg/L
SB-0749 | SB-0749A | 1968-01-17 |  | SD | U | R |  | Analysis Unbalanced. | TX Water Development Board | GW | ALK |  | 162 | mg/L
SB-0749 | SB-0749A | 1968-01-17 |  | SD | U | R |  | Analysis Unbalanced. | TX Water Development Board | GW | CO3 |  | 0 | mg/L
SB-0749 | SB-0749A | 1968-01-17 |  | SD | U | R |  | Analysis Unbalanced. | TX Water Development Board | GW | SO4 |  | 148 | mg/L |  | total, (mg/L as SO4)
SB-0749 | SB-0749A | 1968-01-17 |  | SD | U | R |  | Analysis Unbalanced. | TX Water Development Board | GW | TDS |  | 575 | mg/L
SB-0749 | SB-0749A | 1968-01-17 |  | SD | U | R |  | Analysis Unbalanced. | TX Water Development Board | GW | HCO3 |  | 197.7 | mg/L
SB-0749 | SB-0749A | 1968-01-17 |  | SD | U | R |  | Analysis Unbalanced. | TX Water Development Board | GW | Cl |  | 85 | mg/L |  | total, (mg/L as Cl)
SB-0749 | SB-0749A | 1968-01-17 |  | SD | U | R |  | Analysis Unbalanced. | TX Water Development Board | GW | Mg |  | 10 | mg/L
SB-0749 | SB-0749A | 1968-01-17 |  | SD | U | R |  | Analysis Unbalanced. | TX Water Development Board | GW | HRD |  | 123 | mg/L
SB-0749 | SB-0749A | 1968-01-17 |  | SD | U | R |  | Analysis Unbalanced. | TX Water Development Board | GW | Ca |  | 33 | mg/L
SB-0750 | SB-0750C | 1972-06-16 |  | SD | U | R |  | Analysis Balanced. Reliability unknown, not available, or not yet entered into database. Sample collected from tank, distribution, or bailed from well. | TX Water Development Board | GW | CO3 |  | 0 | mg/L
SB-0750 | SB-0750C | 1972-06-16 |  | SD | U | R |  | Analysis Balanced. Reliability unknown, not available, or not yet entered into database. Sample collected from tank, distribution, or bailed from well. | TX Water Development Board | GW | Cl |  | 93 | mg/L |  | total, (mg/L as Cl)
SB-0750 | SB-0750C | 1972-06-16 |  | SD | U | R |  | Analysis Balanced. Reliability unknown, not available, or not yet entered into database. Sample collected from tank, distribution, or bailed from well. | TX Water Development Board | GW | TDS |  | 545 | mg/L
SB-0750 | SB-0750C | 1972-06-16 |  | SD | U | R |  | Analysis Balanced. Reliability unknown, not available, or not yet entered into database. Sample collected from tank, distribution, or bailed from well. | TX Water Development Board | GW | ALK |  | 139 | mg/L
SB-0750 | SB-0750C | 1972-06-16 |  | SD | U | R |  | Analysis Balanced. Reliability unknown, not available, or not yet entered into database. Sample collected from tank, distribution, or bailed from well. | TX Water Development Board | GW | HRD |  | 135 | mg/L
SB-0750 | SB-0750C | 1972-06-16 |  | SD | U | R |  | Analysis Balanced. Reliability unknown, not available, or not yet entered into database. Sample collected from tank, distribution, or bailed from well. | TX Water Development Board | GW | Mg |  | 12 | mg/L
SB-0750 | SB-0750C | 1972-06-16 |  | SD | U | R |  | Analysis Balanced. Reliability unknown, not available, or not yet entered into database. Sample collected from tank, distribution, or bailed from well. | TX Water Development Board | GW | Ca |  | 34 | mg/L
SB-0750 | SB-0750C | 1972-06-16 |  | SD | U | R |  | Analysis Balanced. Reliability unknown, not available, or not yet entered into database. Sample collected from tank, distribution, or bailed from well. | TX Water Development Board | GW | HCO3 |  | 170 | mg/L
SB-0750 | SB-0750C | 1972-06-16 |  | SD | U | R |  | Analysis Balanced. Reliability unknown, not available, or not yet entered into database. Sample collected from tank, distribution, or bailed from well. | TX Water Development Board | GW | SO4 |  | 151 | mg/L |  | total, (mg/L as SO4)
SB-0750 | SB-0750C | 1972-06-16 |  | SD | U | R |  | Analysis Balanced. Reliability unknown, not available, or not yet entered into database. Sample collected from tank, distribution, or bailed from well. | TX Water Development Board | GW | Na |  | 142 | mg/L |  | total, (mg/L as Na)
SB-0750 | SB-0750A | 1961-07-15 |  | SD | U | R |  | Analysis Balanced. | TX Water Development Board | GW | Mg |  | 6 | mg/L
SB-0750 | SB-0750A | 1961-07-15 |  | SD | U | R |  | Analysis Balanced. | TX Water Development Board | GW | ALK |  | 134.39 | mg/L
SB-0750 | SB-0750A | 1961-07-15 |  | SD | U | R |  | Analysis Balanced. | TX Water Development Board | GW | Ca |  | 33 | mg/L
SB-0750 | SB-0750A | 1961-07-15 |  | SD | U | R |  | Analysis Balanced. | TX Water Development Board | GW | SO4 |  | 149 | mg/L |  | total, (mg/L as SO4)
SB-0750 | SB-0750A | 1961-07-15 |  | SD | U | R |  | Analysis Balanced. | TX Water Development Board | GW | Na |  | 145 | mg/L |  | total, (mg/L as Na)
SB-0750 | SB-0750A | 1961-07-15 |  | SD | U | R |  | Analysis Balanced. | TX Water Development Board | GW | Cl |  | 99 | mg/L |  | total, (mg/L as Cl)
SB-0750 | SB-0750A | 1961-07-15 |  | SD | U | R |  | Analysis Balanced. | TX Water Development Board | GW | CO3 |  | 0 | mg/L
SB-0750 | SB-0750A | 1961-07-15 |  | SD | U | R |  | Analysis Balanced. | TX Water Development Board | GW | HRD |  | 107 | mg/L
SB-0750 | SB-0750A | 1961-07-15 |  | SD | U | R |  | Analysis Balanced. | TX Water Development Board | GW | TDS |  | 517 | mg/L
SB-0750 | SB-0750A | 1961-07-15 |  | SD | U | R |  | Analysis Balanced. | TX Water Development Board | GW | HCO3 |  | 164 | mg/L
SB-0750 | SB-0750A | 1961-07-15 |  | SD | U | R |  | Analysis Balanced. | TX Water Development Board | GW | K |  | 5 | mg/L |  | total, (mg/L as K)
SB-0750 | SB-0750B | 1969-11-19 |  | SD | U | R |  | Analysis Balanced. Reliability unknown, not available, or not yet entered into database. Sample collected from tank, distribution, or bailed from well. | TX Water Development Board | GW | Cl |  | 76 | mg/L |  | total, (mg/L as Cl)
SB-0750 | SB-0750B | 1969-11-19 |  | SD | U | R |  | Analysis Balanced. Reliability unknown, not available, or not yet entered into database. Sample collected from tank, distribution, or bailed from well. | TX Water Development Board | GW | Ca |  | 31 | mg/L
SB-0750 | SB-0750B | 1969-11-19 |  | SD | U | R |  | Analysis Balanced. Reliability unknown, not available, or not yet entered into database. Sample collected from tank, distribution, or bailed from well. | TX Water Development Board | GW | HCO3 |  | 172 | mg/L
SB-0750 | SB-0750B | 1969-11-19 |  | SD | U | R |  | Analysis Balanced. Reliability unknown, not available, or not yet entered into database. Sample collected from tank, distribution, or bailed from well. | TX Water Development Board | GW | SO4 |  | 129 | mg/L |  | total, (mg/L as SO4)
SB-0750 | SB-0750B | 1969-11-19 |  | SD | U | R |  | Analysis Balanced. Reliability unknown, not available, or not yet entered into database. Sample collected from tank, distribution, or bailed from well. | TX Water Development Board | GW | HRD |  | 119 | mg/L
SB-0750 | SB-0750B | 1969-11-19 |  | SD | U | R |  | Analysis Balanced. Reliability unknown, not available, or not yet entered into database. Sample collected from tank, distribution, or bailed from well. | TX Water Development Board | GW | Na |  | 136 | mg/L |  | total, (mg/L as Na)
SB-0750 | SB-0750B | 1969-11-19 |  | SD | U | R |  | Analysis Balanced. Reliability unknown, not available, or not yet entered into database. Sample collected from tank, distribution, or bailed from well. | TX Water Development Board | GW | ALK |  | 141 | mg/L
SB-0750 | SB-0750B | 1969-11-19 |  | SD | U | R |  | Analysis Balanced. Reliability unknown, not available, or not yet entered into database. Sample collected from tank, distribution, or bailed from well. | TX Water Development Board | GW | TDS |  | 494 | mg/L
SB-0750 | SB-0750B | 1969-11-19 |  | SD | U | R |  | Analysis Balanced. Reliability unknown, not available, or not yet entered into database. Sample collected from tank, distribution, or bailed from well. | TX Water Development Board | GW | Mg |  | 10 | mg/L
SB-0750 | SB-0750B | 1969-11-19 |  | SD | U | R |  | Analysis Balanced. Reliability unknown, not available, or not yet entered into database. Sample collected from tank, distribution, or bailed from well. | TX Water Development Board | GW | CO3 |  | 0 | mg/L
SB-0751 | SB-0751B | 1981-09-18 |  | SD | U | R |  | Analysis Balanced. | TX Water Development Board | GW | Ca |  | 40 | mg/L
SB-0751 | SB-0751B | 1981-09-18 |  | SD | U | R |  | Analysis Balanced. | TX Water Development Board | GW | Mg |  | 10 | mg/L
SB-0751 | SB-0751B | 1981-09-18 |  | SD | U | R |  | Analysis Balanced. | TX Water Development Board | GW | TDS |  | 503 | mg/L
SB-0751 | SB-0751B | 1981-09-18 |  | SD | U | R |  | Analysis Balanced. | TX Water Development Board | GW | Cl |  | 150 | mg/L |  | total, (mg/L as Cl)
SB-0751 | SB-0751B | 1981-09-18 |  | SD | U | R |  | Analysis Balanced. | TX Water Development Board | GW | SO4 |  | 85 | mg/L |  | total, (mg/L as SO4)
SB-0751 | SB-0751B | 1981-09-18 |  | SD | U | R |  | Analysis Balanced. | TX Water Development Board | GW | CO3 |  | 0 | mg/L
SB-0751 | SB-0751B | 1981-09-18 |  | SD | U | R |  | Analysis Balanced. | TX Water Development Board | GW | HRD |  | 140 | mg/L
SB-0751 | SB-0751B | 1981-09-18 |  | SD | U | R |  | Analysis Balanced. | TX Water Development Board | GW | HCO3 |  | 170 | mg/L
SB-0751 | SB-0751B | 1981-09-18 |  | SD | U | R |  | Analysis Balanced. | TX Water Development Board | GW | ALK |  | 139.3 | mg/L
SB-0751 | SB-0751B | 1981-09-18 |  | SD | U | R |  | Analysis Balanced. | TX Water Development Board | GW | Na |  | 125 | mg/L |  | total, (mg/L as Na)
SB-0751 | SB-0751B | 1981-09-18 |  | SD | U | R |  | Analysis Balanced. | TX Water Development Board | GW | K |  | 10 | mg/L |  | total, (mg/L as K)
SB-0751 | SB-0751A | 1961-09-18 |  | SD | U | R |  | Analysis Balanced. | TX Water Development Board | GW | HCO3 |  | 176 | mg/L
SB-0751 | SB-0751A | 1961-09-18 |  | SD | U | R |  | Analysis Balanced. | TX Water Development Board | GW | Cl |  | 159 | mg/L |  | total, (mg/L as Cl)
SB-0751 | SB-0751A | 1961-09-18 |  | SD | U | R |  | Analysis Balanced. | TX Water Development Board | GW | SO4 |  | 85 | mg/L |  | total, (mg/L as SO4)
SB-0751 | SB-0751A | 1961-09-18 |  | SD | U | R |  | Analysis Balanced. | TX Water Development Board | GW | Mg |  | 12 | mg/L
SB-0751 | SB-0751A | 1961-09-18 |  | SD | U | R |  | Analysis Balanced. | TX Water Development Board | GW | HRD |  | 149 | mg/L
SB-0751 | SB-0751A | 1961-09-18 |  | SD | U | R |  | Analysis Balanced. | TX Water Development Board | GW | ALK |  | 144.22 | mg/L
SB-0751 | SB-0751A | 1961-09-18 |  | SD | U | R |  | Analysis Balanced. | TX Water Development Board | GW | CO3 |  | 0 | mg/L
SB-0751 | SB-0751A | 1961-09-18 |  | SD | U | R |  | Analysis Balanced. | TX Water Development Board | GW | Na |  | 135 | mg/L |  | total, (mg/L as Na)
SB-0751 | SB-0751A | 1961-09-18 |  | SD | U | R |  | Analysis Balanced. | TX Water Development Board | GW | K |  | 10 | mg/L |  | total, (mg/L as K)
SB-0751 | SB-0751A | 1961-09-18 |  | SD | U | R |  | Analysis Balanced. | TX Water Development Board | GW | Ca |  | 40 | mg/L
SB-0751 | SB-0751A | 1961-09-18 |  | SD | U | R |  | Analysis Balanced. | TX Water Development Board | GW | TDS |  | 527 | mg/L
SB-0752 | SB-0752A | 1961-10-20 |  | SD | U | R |  | Analysis Balanced. | TX Water Development Board | GW | Ca |  | 66 | mg/L
SB-0752 | SB-0752A | 1961-10-20 |  | SD | U | R |  | Analysis Balanced. | TX Water Development Board | GW | HCO3 |  | 210 | mg/L
SB-0752 | SB-0752A | 1961-10-20 |  | SD | U | R |  | Analysis Balanced. | TX Water Development Board | GW | TDS |  | 638 | mg/L
SB-0752 | SB-0752A | 1961-10-20 |  | SD | U | R |  | Analysis Balanced. | TX Water Development Board | GW | SO4 |  | 206 | mg/L |  | total, (mg/L as SO4)
SB-0752 | SB-0752A | 1961-10-20 |  | SD | U | R |  | Analysis Balanced. | TX Water Development Board | GW | Mg |  | 8 | mg/L
SB-0752 | SB-0752A | 1961-10-20 |  | SD | U | R |  | Analysis Balanced. | TX Water Development Board | GW | ALK |  | 172.08 | mg/L
SB-0752 | SB-0752A | 1961-10-20 |  | SD | U | R |  | Analysis Balanced. | TX Water Development Board | GW | Na |  | 145 | mg/L |  | total, (mg/L as Na)
SB-0752 | SB-0752A | 1961-10-20 |  | SD | U | R |  | Analysis Balanced. | TX Water Development Board | GW | CO3 |  | 0 | mg/L
SB-0752 | SB-0752A | 1961-10-20 |  | SD | U | R |  | Analysis Balanced. | TX Water Development Board | GW | Cl |  | 96 | mg/L |  | total, (mg/L as Cl)
SB-0752 | SB-0752A | 1961-10-20 |  | SD | U | R |  | Analysis Balanced. | TX Water Development Board | GW | K |  | 8 | mg/L |  | total, (mg/L as K)
SB-0752 | SB-0752A | 1961-10-20 |  | SD | U | R |  | Analysis Balanced. | TX Water Development Board | GW | HRD |  | 197 | mg/L
SB-0752 | SB-0752E | 1967-03-20 |  | SD | U | R |  | Analysis Balanced. Collected from sufficiently pumped well but not filtered or preserved. Holding time probably not honored. | TX Water Development Board | GW | HCO3 |  | 189.15 | mg/L
SB-0752 | SB-0752E | 1967-03-20 |  | SD | U | R |  | Analysis Balanced. Collected from sufficiently pumped well but not filtered or preserved. Holding time probably not honored. | TX Water Development Board | GW | Cl |  | 89 | mg/L |  | total, (mg/L as Cl)
SB-0752 | SB-0752E | 1967-03-20 |  | SD | U | R |  | Analysis Balanced. Collected from sufficiently pumped well but not filtered or preserved. Holding time probably not honored. | TX Water Development Board | GW | TDS |  | 518 | mg/L
SB-0752 | SB-0752E | 1967-03-20 |  | SD | U | R |  | Analysis Balanced. Collected from sufficiently pumped well but not filtered or preserved. Holding time probably not honored. | TX Water Development Board | GW | Mg |  | 11 | mg/L
SB-0752 | SB-0752E | 1967-03-20 |  | SD | U | R |  | Analysis Balanced. Collected from sufficiently pumped well but not filtered or preserved. Holding time probably not honored. | TX Water Development Board | GW | CO3 |  | 0 | mg/L
SB-0752 | SB-0752E | 1967-03-20 |  | SD | U | R |  | Analysis Balanced. Collected from sufficiently pumped well but not filtered or preserved. Holding time probably not honored. | TX Water Development Board | GW | Na |  | 138 | mg/L |  | total, (mg/L as Na)
SB-0752 | SB-0752E | 1967-03-20 |  | SD | U | R |  | Analysis Balanced. Collected from sufficiently pumped well but not filtered or preserved. Holding time probably not honored. | TX Water Development Board | GW | SO4 |  | 123 | mg/L |  | total, (mg/L as SO4)
SB-0752 | SB-0752E | 1967-03-20 |  | SD | U | R |  | Analysis Balanced. Collected from sufficiently pumped well but not filtered or preserved. Holding time probably not honored. | TX Water Development Board | GW | HRD |  | 115 | mg/L
SB-0752 | SB-0752E | 1967-03-20 |  | SD | U | R |  | Analysis Balanced. Collected from sufficiently pumped well but not filtered or preserved. Holding time probably not honored. | TX Water Development Board | GW | Ca |  | 28 | mg/L
SB-0752 | SB-0752E | 1967-03-20 |  | SD | U | R |  | Analysis Balanced. Collected from sufficiently pumped well but not filtered or preserved. Holding time probably not honored. | TX Water Development Board | GW | ALK |  | 155 | mg/L
SB-0752 | SB-0752F | 1969-11-19 |  | SD | U | R |  | Analysis Balanced. Reliability unknown, not available, or not yet entered into database. Sample collected from tank, distribution, or bailed from well. | TX Water Development Board | GW | Mg |  | 9 | mg/L
SB-0752 | SB-0752F | 1969-11-19 |  | SD | U | R |  | Analysis Balanced. Reliability unknown, not available, or not yet entered into database. Sample collected from tank, distribution, or bailed from well. | TX Water Development Board | GW | TDS |  | 483 | mg/L
SB-0752 | SB-0752F | 1969-11-19 |  | SD | U | R |  | Analysis Balanced. Reliability unknown, not available, or not yet entered into database. Sample collected from tank, distribution, or bailed from well. | TX Water Development Board | GW | Cl |  | 70 | mg/L |  | total, (mg/L as Cl)
SB-0752 | SB-0752F | 1969-11-19 |  | SD | U | R |  | Analysis Balanced. Reliability unknown, not available, or not yet entered into database. Sample collected from tank, distribution, or bailed from well. | TX Water Development Board | GW | Ca |  | 27 | mg/L
SB-0752 | SB-0752F | 1969-11-19 |  | SD | U | R |  | Analysis Balanced. Reliability unknown, not available, or not yet entered into database. Sample collected from tank, distribution, or bailed from well. | TX Water Development Board | GW | HRD |  | 107 | mg/L
SB-0752 | SB-0752F | 1969-11-19 |  | SD | U | R |  | Analysis Balanced. Reliability unknown, not available, or not yet entered into database. Sample collected from tank, distribution, or bailed from well. | TX Water Development Board | GW | SO4 |  | 122 | mg/L |  | total, (mg/L as SO4)
SB-0752 | SB-0752F | 1969-11-19 |  | SD | U | R |  | Analysis Balanced. Reliability unknown, not available, or not yet entered into database. Sample collected from tank, distribution, or bailed from well. | TX Water Development Board | GW | HCO3 |  | 178 | mg/L
SB-0752 | SB-0752F | 1969-11-19 |  | SD | U | R |  | Analysis Balanced. Reliability unknown, not available, or not yet entered into database. Sample collected from tank, distribution, or bailed from well. | TX Water Development Board | GW | Na |  | 137 | mg/L |  | total, (mg/L as Na)
SB-0752 | SB-0752F | 1969-11-19 |  | SD | U | R |  | Analysis Balanced. Reliability unknown, not available, or not yet entered into database. Sample collected from tank, distribution, or bailed from well. | TX Water Development Board | GW | ALK |  | 146 | mg/L
SB-0752 | SB-0752F | 1969-11-19 |  | SD | U | R |  | Analysis Balanced. Reliability unknown, not available, or not yet entered into database. Sample collected from tank, distribution, or bailed from well. | TX Water Development Board | GW | CO3 |  | 0 | mg/L
SB-0752 | SB-0752C | 1965-09-26 |  | SD | U | R |  | Analysis Unbalanced. | TX Water Development Board | GW | TDS |  | 7271 | mg/L
SB-0752 | SB-0752C | 1965-09-26 |  | SD | U | R |  | Analysis Unbalanced. | TX Water Development Board | GW | CO3 |  | 0 | mg/L
SB-0752 | SB-0752C | 1965-09-26 |  | SD | U | R |  | Analysis Unbalanced. | TX Water Development Board | GW | ALK |  | 272 | mg/L
SB-0752 | SB-0752C | 1965-09-26 |  | SD | U | R |  | Analysis Unbalanced. | TX Water Development Board | GW | HCO3 |  | 331.93 | mg/L
SB-0752 | SB-0752C | 1965-09-26 |  | SD | U | R |  | Analysis Unbalanced. | TX Water Development Board | GW | HRD |  | 1100 | mg/L
SB-0752 | SB-0752D | 1965-09-26 |  | SD | U | R |  | Analysis Unbalanced. | TX Water Development Board | GW | HCO3 |  | 190.37 | mg/L
SB-0752 | SB-0752D | 1965-09-26 |  | SD | U | R |  | Analysis Unbalanced. | TX Water Development Board | GW | ALK |  | 156 | mg/L
SB-0752 | SB-0752D | 1965-09-26 |  | SD | U | R |  | Analysis Unbalanced. | TX Water Development Board | GW | TDS |  | 560 | mg/L
SB-0752 | SB-0752D | 1965-09-26 |  | SD | U | R |  | Analysis Unbalanced. | TX Water Development Board | GW | HRD |  | 95 | mg/L
SB-0752 | SB-0752D | 1965-09-26 |  | SD | U | R |  | Analysis Unbalanced. | TX Water Development Board | GW | CO3 |  | 0 | mg/L
SB-0752 | SB-0752G | 1972-07-16 |  | SD | U | R |  | Analysis Balanced. Reliability unknown, not available, or not yet entered into database. Sample collected from tank, distribution, or bailed from well. | TX Water Development Board | GW | HRD |  | 115 | mg/L
SB-0752 | SB-0752G | 1972-07-16 |  | SD | U | R |  | Analysis Balanced. Reliability unknown, not available, or not yet entered into database. Sample collected from tank, distribution, or bailed from well. | TX Water Development Board | GW | Ca |  | 29 | mg/L
SB-0752 | SB-0752G | 1972-07-16 |  | SD | U | R |  | Analysis Balanced. Reliability unknown, not available, or not yet entered into database. Sample collected from tank, distribution, or bailed from well. | TX Water Development Board | GW | SO4 |  | 123 | mg/L |  | total, (mg/L as SO4)
SB-0752 | SB-0752G | 1972-07-16 |  | SD | U | R |  | Analysis Balanced. Reliability unknown, not available, or not yet entered into database. Sample collected from tank, distribution, or bailed from well. | TX Water Development Board | GW | CO3 |  | 0 | mg/L
SB-0752 | SB-0752G | 1972-07-16 |  | SD | U | R |  | Analysis Balanced. Reliability unknown, not available, or not yet entered into database. Sample collected from tank, distribution, or bailed from well. | TX Water Development Board | GW | ALK |  | 148 | mg/L
SB-0752 | SB-0752G | 1972-07-16 |  | SD | U | R |  | Analysis Balanced. Reliability unknown, not available, or not yet entered into database. Sample collected from tank, distribution, or bailed from well. | TX Water Development Board | GW | Na |  | 138 | mg/L |  | total, (mg/L as Na)
SB-0752 | SB-0752G | 1972-07-16 |  | SD | U | R |  | Analysis Balanced. Reliability unknown, not available, or not yet entered into database. Sample collected from tank, distribution, or bailed from well. | TX Water Development Board | GW | TDS |  | 502 | mg/L
SB-0752 | SB-0752G | 1972-07-16 |  | SD | U | R |  | Analysis Balanced. Reliability unknown, not available, or not yet entered into database. Sample collected from tank, distribution, or bailed from well. | TX Water Development Board | GW | HCO3 |  | 181 | mg/L
SB-0752 | SB-0752G | 1972-07-16 |  | SD | U | R |  | Analysis Balanced. Reliability unknown, not available, or not yet entered into database. Sample collected from tank, distribution, or bailed from well. | TX Water Development Board | GW | Mg |  | 10 | mg/L
SB-0752 | SB-0752G | 1972-07-16 |  | SD | U | R |  | Analysis Balanced. Reliability unknown, not available, or not yet entered into database. Sample collected from tank, distribution, or bailed from well. | TX Water Development Board | GW | Cl |  | 80 | mg/L |  | total, (mg/L as Cl)
SB-0752 | SB-0752B | 1965-09-26 |  | SD | U | R |  | Analysis Unbalanced. | TX Water Development Board | GW | TDS |  | 580 | mg/L
SB-0752 | SB-0752B | 1965-09-26 |  | SD | U | R |  | Analysis Unbalanced. | TX Water Development Board | GW | HRD |  | 545 | mg/L
SB-0752 | SB-0752B | 1965-09-26 |  | SD | U | R |  | Analysis Unbalanced. | TX Water Development Board | GW | HCO3 |  | 202.58 | mg/L
SB-0752 | SB-0752B | 1965-09-26 |  | SD | U | R |  | Analysis Unbalanced. | TX Water Development Board | GW | ALK |  | 166 | mg/L
SB-0752 | SB-0752B | 1965-09-26 |  | SD | U | R |  | Analysis Unbalanced. | TX Water Development Board | GW | CO3 |  | 0 | mg/L
SB-0753 | SB-0753A | 1968-09-13 |  | SD | U | R |  | Analysis Balanced. | TX Water Development Board | GW | TDS |  | 680 | mg/L
SB-0753 | SB-0753A | 1968-09-13 |  | SD | U | R |  | Analysis Balanced. | TX Water Development Board | GW | CO3 |  | 0 | mg/L
SB-0753 | SB-0753A | 1968-09-13 |  | SD | U | R |  | Analysis Balanced. | TX Water Development Board | GW | HCO3 |  | 99 | mg/L
SB-0753 | SB-0753A | 1968-09-13 |  | SD | U | R |  | Analysis Balanced. | TX Water Development Board | GW | HRD |  | 83 | mg/L
SB-0753 | SB-0753A | 1968-09-13 |  | SD | U | R |  | Analysis Balanced. | TX Water Development Board | GW | Mg |  | 1 | mg/L
SB-0753 | SB-0753A | 1968-09-13 |  | SD | U | R |  | Analysis Balanced. | TX Water Development Board | GW | Na |  | 222 | mg/L |  | total, (mg/L as Na)
SB-0753 | SB-0753A | 1968-09-13 |  | SD | U | R |  | Analysis Balanced. | TX Water Development Board | GW | Cl |  | 220 | mg/L |  | total, (mg/L as Cl)
SB-0753 | SB-0753A | 1968-09-13 |  | SD | U | R |  | Analysis Balanced. | TX Water Development Board | GW | Ca |  | 32 | mg/L
SB-0753 | SB-0753A | 1968-09-13 |  | SD | U | R |  | Analysis Balanced. | TX Water Development Board | GW | SO4 |  | 156 | mg/L |  | total, (mg/L as SO4)
SB-0753 | SB-0753A | 1968-09-13 |  | SD | U | R |  | Analysis Balanced. | TX Water Development Board | GW | ALK |  | 81.12 | mg/L
SB-0754 | SB-0754A | 1968-09-16 |  | SD | U | R |  | Analysis Balanced. | TX Water Development Board | GW | HCO3 |  | 110 | mg/L
SB-0754 | SB-0754A | 1968-09-16 |  | SD | U | R |  | Analysis Balanced. | TX Water Development Board | GW | Mg |  | 1 | mg/L
SB-0754 | SB-0754A | 1968-09-16 |  | SD | U | R |  | Analysis Balanced. | TX Water Development Board | GW | TDS |  | 633 | mg/L
SB-0754 | SB-0754A | 1968-09-16 |  | SD | U | R |  | Analysis Balanced. | TX Water Development Board | GW | Cl |  | 205 | mg/L |  | total, (mg/L as Cl)
SB-0754 | SB-0754A | 1968-09-16 |  | SD | U | R |  | Analysis Balanced. | TX Water Development Board | GW | Ca |  | 21 | mg/L
SB-0754 | SB-0754A | 1968-09-16 |  | SD | U | R |  | Analysis Balanced. | TX Water Development Board | GW | HRD |  | 56 | mg/L
SB-0754 | SB-0754A | 1968-09-16 |  | SD | U | R |  | Analysis Balanced. | TX Water Development Board | GW | CO3 |  | 0 | mg/L
SB-0754 | SB-0754A | 1968-09-16 |  | SD | U | R |  | Analysis Balanced. | TX Water Development Board | GW | ALK |  | 90.14 | mg/L
SB-0754 | SB-0754A | 1968-09-16 |  | SD | U | R |  | Analysis Balanced. | TX Water Development Board | GW | Na |  | 205 | mg/L |  | total, (mg/L as Na)
SB-0754 | SB-0754A | 1968-09-16 |  | SD | U | R |  | Analysis Balanced. | TX Water Development Board | GW | SO4 |  | 127 | mg/L |  | total, (mg/L as SO4)
SB-0758 | SB-0758A | 1981-05-07 |  | SD | U | R |  | Analysis Balanced. | TX Water Development Board | GW | CO3 |  | 2.4 | mg/L
SB-0758 | SB-0758A | 1981-05-07 |  | SD | U | R |  | Analysis Balanced. | TX Water Development Board | GW | HCO3 |  | 147.66 | mg/L
SB-0758 | SB-0758A | 1981-05-07 |  | SD | U | R |  | Analysis Balanced. | TX Water Development Board | GW | SO4 |  | 120 | mg/L |  | total, (mg/L as SO4)
SB-0758 | SB-0758A | 1981-05-07 |  | SD | U | R |  | Analysis Balanced. | TX Water Development Board | GW | Cl |  | 85 | mg/L |  | total, (mg/L as Cl)
SB-0758 | SB-0758A | 1981-05-07 |  | SD | U | R |  | Analysis Balanced. | TX Water Development Board | GW | ALK |  | 125 | mg/L
SB-0758 | SB-0758A | 1981-05-07 |  | SD | U | R |  | Analysis Balanced. | TX Water Development Board | GW | Ca |  | 18 | mg/L
SB-0758 | SB-0758A | 1981-05-07 |  | SD | U | R |  | Analysis Balanced. | TX Water Development Board | GW | HRD |  | 63 | mg/L
SB-0758 | SB-0758A | 1981-05-07 |  | SD | U | R |  | Analysis Balanced. | TX Water Development Board | GW | Mg |  | 4.6 | mg/L
SB-0758 | SB-0758A | 1981-05-07 |  | SD | U | R |  | Analysis Balanced. | TX Water Development Board | GW | TDS |  | 508 | mg/L
SB-0758 | SB-0758A | 1981-05-07 |  | SD | U | R |  | Analysis Balanced. | TX Water Development Board | GW | Na |  | 149 | mg/L |  | total, (mg/L as Na)
SB-0760 | SB-0760A | 1994-04-08 |  | SD | U | R |  | Analysis Balanced. WESTECH LABS | TX Water Development Board | GW | Na |  | 150 | mg/L |  | total, (mg/L as Na)
SB-0760 | SB-0760A | 1994-04-08 |  | SD | U | R |  | Analysis Balanced. WESTECH LABS | TX Water Development Board | GW | Mg |  | 6.6 | mg/L
SB-0760 | SB-0760A | 1994-04-08 |  | SD | U | R |  | Analysis Balanced. WESTECH LABS | TX Water Development Board | GW | CO3 |  | 0 | mg/L
SB-0760 | SB-0760A | 1994-04-08 |  | SD | U | R |  | Analysis Balanced. WESTECH LABS | TX Water Development Board | GW | Ca |  | 21 | mg/L
SB-0760 | SB-0760A | 1994-04-08 |  | SD | U | R |  | Analysis Balanced. WESTECH LABS | TX Water Development Board | GW | HCO3 |  | 183.05 | mg/L
SB-0760 | SB-0760A | 1994-04-08 |  | SD | U | R |  | Analysis Balanced. WESTECH LABS | TX Water Development Board | GW | ALK |  | 150 | mg/L
SB-0760 | SB-0760A | 1994-04-08 |  | SD | U | R |  | Analysis Balanced. WESTECH LABS | TX Water Development Board | GW | Cl |  | 65 | mg/L |  | total, (mg/L as Cl)
SB-0760 | SB-0760A | 1994-04-08 |  | SD | U | R |  | Analysis Balanced. WESTECH LABS | TX Water Development Board | GW | HRD |  | 79 | mg/L
SB-0760 | SB-0760A | 1994-04-08 |  | SD | U | R |  | Analysis Balanced. WESTECH LABS | TX Water Development Board | GW | SO4 |  | 97 | mg/L |  | total, (mg/L as SO4)
SB-0760 | SB-0760A | 1994-04-08 |  | SD | U | R |  | Analysis Balanced. WESTECH LABS | TX Water Development Board | GW | TDS |  | 474 | mg/L
SB-0762 | SB-0762A | 1994-05-09 |  | SD | U | R |  | Analysis Balanced. WESTECH LABS | TX Water Development Board | GW | HRD |  | 95 | mg/L
SB-0762 | SB-0762A | 1994-05-09 |  | SD | U | R |  | Analysis Balanced. WESTECH LABS | TX Water Development Board | GW | HCO3 |  | 195.26 | mg/L
SB-0762 | SB-0762A | 1994-05-09 |  | SD | U | R |  | Analysis Balanced. WESTECH LABS | TX Water Development Board | GW | Cl |  | 79 | mg/L |  | total, (mg/L as Cl)
SB-0762 | SB-0762A | 1994-05-09 |  | SD | U | R |  | Analysis Balanced. WESTECH LABS | TX Water Development Board | GW | Mg |  | 8 | mg/L
SB-0762 | SB-0762A | 1994-05-09 |  | SD | U | R |  | Analysis Balanced. WESTECH LABS | TX Water Development Board | GW | CO3 |  | 0 | mg/L
SB-0762 | SB-0762A | 1994-05-09 |  | SD | U | R |  | Analysis Balanced. WESTECH LABS | TX Water Development Board | GW | Na |  | 150 | mg/L |  | total, (mg/L as Na)
SB-0762 | SB-0762A | 1994-05-09 |  | SD | U | R |  | Analysis Balanced. WESTECH LABS | TX Water Development Board | GW | SO4 |  | 120 | mg/L |  | total, (mg/L as SO4)
SB-0762 | SB-0762A | 1994-05-09 |  | SD | U | R |  | Analysis Balanced. WESTECH LABS | TX Water Development Board | GW | ALK |  | 160 | mg/L
SB-0762 | SB-0762A | 1994-05-09 |  | SD | U | R |  | Analysis Balanced. WESTECH LABS | TX Water Development Board | GW | TDS |  | 527 | mg/L
SB-0762 | SB-0762A | 1994-05-09 |  | SD | U | R |  | Analysis Balanced. WESTECH LABS | TX Water Development Board | GW | Ca |  | 25 | mg/L
SB-0763 | SB-0763A | 1995-11-15 |  | SD | U | R |  | Analysis Unbalanced. Westech Labs | TX Water Development Board | GW | TDS |  | 590 | mg/L
SB-0763 | SB-0763A | 1995-11-15 |  | SD | U | R |  | Analysis Unbalanced. Westech Labs | TX Water Development Board | GW | Mg |  | 5.8 | mg/L
SB-0763 | SB-0763A | 1995-11-15 |  | SD | U | R |  | Analysis Unbalanced. Westech Labs | TX Water Development Board | GW | HRD |  | 64 | mg/L
SB-0763 | SB-0763A | 1995-11-15 |  | SD | U | R |  | Analysis Unbalanced. Westech Labs | TX Water Development Board | GW | Cl |  | 160 | mg/L |  | total, (mg/L as Cl)
SB-0763 | SB-0763A | 1995-11-15 |  | SD | U | R |  | Analysis Unbalanced. Westech Labs | TX Water Development Board | GW | SO4 |  | 100 | mg/L |  | total, (mg/L as SO4)
SB-0764 | SB-0764A | 1997-10-02 |  | SD | U | R |  | Analysis Unbalanced. Westech Labs | TX Water Development Board | GW | Mg |  | 5.5 | mg/L
SB-0764 | SB-0764A | 1997-10-02 |  | SD | U | R |  | Analysis Unbalanced. Westech Labs | TX Water Development Board | GW | Cl |  | 75 | mg/L |  | total, (mg/L as Cl)
SB-0764 | SB-0764A | 1997-10-02 |  | SD | U | R |  | Analysis Unbalanced. Westech Labs | TX Water Development Board | GW | ALK |  | 140 | mg/L
SB-0764 | SB-0764A | 1997-10-02 |  | SD | U | R |  | Analysis Unbalanced. Westech Labs | TX Water Development Board | GW | Ca |  | 21 | mg/L
SB-0764 | SB-0764A | 1997-10-02 |  | SD | U | R |  | Analysis Unbalanced. Westech Labs | TX Water Development Board | GW | CO3 |  | 0 | mg/L
SB-0764 | SB-0764A | 1997-10-02 |  | SD | U | R |  | Analysis Unbalanced. Westech Labs | TX Water Development Board | GW | TDS |  | 415 | mg/L
SB-0764 | SB-0764A | 1997-10-02 |  | SD | U | R |  | Analysis Unbalanced. Westech Labs | TX Water Development Board | GW | Na |  | 110 | mg/L |  | total, (mg/L as Na)
SB-0764 | SB-0764A | 1997-10-02 |  | SD | U | R |  | Analysis Unbalanced. Westech Labs | TX Water Development Board | GW | HRD |  | 75 | mg/L
SB-0764 | SB-0764A | 1997-10-02 |  | SD | U | R |  | Analysis Unbalanced. Westech Labs | TX Water Development Board | GW | HCO3 |  | 170.85 | mg/L
SB-0764 | SB-0764A | 1997-10-02 |  | SD | U | R |  | Analysis Unbalanced. Westech Labs | TX Water Development Board | GW | SO4 |  | 99 | mg/L |  | total, (mg/L as SO4)
SB-0765 | SB-0765A | 1996-08-16 |  | SD | U | R |  | Analysis Unbalanced. Westech Labs | TX Water Development Board | GW | HRD |  | 118 | mg/L
SB-0765 | SB-0765A | 1996-08-16 |  | SD | U | R |  | Analysis Unbalanced. Westech Labs | TX Water Development Board | GW | Ca |  | 31 | mg/L
SB-0765 | SB-0765A | 1996-08-16 |  | SD | U | R |  | Analysis Unbalanced. Westech Labs | TX Water Development Board | GW | SO4 |  | 160 | mg/L |  | total, (mg/L as SO4)
SB-0765 | SB-0765A | 1996-08-16 |  | SD | U | R |  | Analysis Unbalanced. Westech Labs | TX Water Development Board | GW | Cl |  | 120 | mg/L |  | total, (mg/L as Cl)
SB-0765 | SB-0765A | 1996-08-16 |  | SD | U | R |  | Analysis Unbalanced. Westech Labs | TX Water Development Board | GW | Mg |  | 10 | mg/L
SB-0765 | SB-0765A | 1996-08-16 |  | SD | U | R |  | Analysis Unbalanced. Westech Labs | TX Water Development Board | GW | TDS |  | 532 | mg/L
SB-0765 | SB-0765A | 1996-08-16 |  | SD | U | R |  | Analysis Unbalanced. Westech Labs | TX Water Development Board | GW | HCO3 |  | 146.44 | mg/L
SB-0765 | SB-0765A | 1996-08-16 |  | SD | U | R |  | Analysis Unbalanced. Westech Labs | TX Water Development Board | GW | Na |  | 130 | mg/L |  | total, (mg/L as Na)
SB-0765 | SB-0765A | 1996-08-16 |  | SD | U | R |  | Analysis Unbalanced. Westech Labs | TX Water Development Board | GW | ALK |  | 120 | mg/L
SB-0765 | SB-0765A | 1996-08-16 |  | SD | U | R |  | Analysis Unbalanced. Westech Labs | TX Water Development Board | GW | CO3 |  | 0 | mg/L
SB-0766 | SB-0766A | 1996-04-11 |  | SD | U | R |  | Analysis Unbalanced. Westech Labs | TX Water Development Board | GW | Cl |  | 78 | mg/L |  | total, (mg/L as Cl)
SB-0766 | SB-0766A | 1996-04-11 |  | SD | U | R |  | Analysis Unbalanced. Westech Labs | TX Water Development Board | GW | HRD |  | 78 | mg/L
SB-0766 | SB-0766A | 1996-04-11 |  | SD | U | R |  | Analysis Unbalanced. Westech Labs | TX Water Development Board | GW | TDS |  | 630 | mg/L
SB-0766 | SB-0766A | 1996-04-11 |  | SD | U | R |  | Analysis Unbalanced. Westech Labs | TX Water Development Board | GW | SO4 |  | 120 | mg/L |  | total, (mg/L as SO4)
SB-0767 | SB-0767A | 1997-10-17 |  | SD | U | R |  | Analysis Balanced. Westech Labs | TX Water Development Board | GW | Na |  | 130 | mg/L |  | total, (mg/L as Na)
SB-0767 | SB-0767A | 1997-10-17 |  | SD | U | R |  | Analysis Balanced. Westech Labs | TX Water Development Board | GW | ALK |  | 97 | mg/L
SB-0767 | SB-0767A | 1997-10-17 |  | SD | U | R |  | Analysis Balanced. Westech Labs | TX Water Development Board | GW | HRD |  | 187 | mg/L
SB-0767 | SB-0767A | 1997-10-17 |  | SD | U | R |  | Analysis Balanced. Westech Labs | TX Water Development Board | GW | HCO3 |  | 118.37 | mg/L
SB-0767 | SB-0767A | 1997-10-17 |  | SD | U | R |  | Analysis Balanced. Westech Labs | TX Water Development Board | GW | Cl |  | 140 | mg/L |  | total, (mg/L as Cl)
SB-0767 | SB-0767A | 1997-10-17 |  | SD | U | R |  | Analysis Balanced. Westech Labs | TX Water Development Board | GW | TDS |  | 592 | mg/L
SB-0767 | SB-0767A | 1997-10-17 |  | SD | U | R |  | Analysis Balanced. Westech Labs | TX Water Development Board | GW | SO4 |  | 170 | mg/L |  | total, (mg/L as SO4)
SB-0767 | SB-0767A | 1997-10-17 |  | SD | U | R |  | Analysis Balanced. Westech Labs | TX Water Development Board | GW | CO3 |  | 0 | mg/L
SB-0767 | SB-0767A | 1997-10-17 |  | SD | U | R |  | Analysis Balanced. Westech Labs | TX Water Development Board | GW | Ca |  | 52 | mg/L
SB-0767 | SB-0767A | 1997-10-17 |  | SD | U | R |  | Analysis Balanced. Westech Labs | TX Water Development Board | GW | Mg |  | 14 | mg/L
SB-0768 | SB-0768A | 1995-12-05 |  | SD | U | R |  | Analysis Unbalanced. Westech Labs | TX Water Development Board | GW | HRD |  | 70 | mg/L
SB-0768 | SB-0768A | 1995-12-05 |  | SD | U | R |  | Analysis Unbalanced. Westech Labs | TX Water Development Board | GW | Mg |  | 4.4 | mg/L
SB-0768 | SB-0768A | 1995-12-05 |  | SD | U | R |  | Analysis Unbalanced. Westech Labs | TX Water Development Board | GW | CO3 |  | 0 | mg/L
SB-0768 | SB-0768A | 1995-12-05 |  | SD | U | R |  | Analysis Unbalanced. Westech Labs | TX Water Development Board | GW | SO4 |  | 120 | mg/L |  | total, (mg/L as SO4)
SB-0768 | SB-0768A | 1995-12-05 |  | SD | U | R |  | Analysis Unbalanced. Westech Labs | TX Water Development Board | GW | Cl |  | 130 | mg/L |  | total, (mg/L as Cl)
SB-0769 | SB-0769A | 1996-11-04 |  | SD | U | R |  | Analysis Balanced. Westech Labs | TX Water Development Board | GW | ALK |  | 130 | mg/L
SB-0769 | SB-0769A | 1996-11-04 |  | SD | U | R |  | Analysis Balanced. Westech Labs | TX Water Development Board | GW | HRD |  | 48 | mg/L
SB-0769 | SB-0769A | 1996-11-04 |  | SD | U | R |  | Analysis Balanced. Westech Labs | TX Water Development Board | GW | HCO3 |  | 158.64 | mg/L
SB-0769 | SB-0769A | 1996-11-04 |  | SD | U | R |  | Analysis Balanced. Westech Labs | TX Water Development Board | GW | Cl |  | 120 | mg/L |  | total, (mg/L as Cl)
SB-0769 | SB-0769A | 1996-11-04 |  | SD | U | R |  | Analysis Balanced. Westech Labs | TX Water Development Board | GW | TDS |  | 484 | mg/L
SB-0769 | SB-0769A | 1996-11-04 |  | SD | U | R |  | Analysis Balanced. Westech Labs | TX Water Development Board | GW | SO4 |  | 93 | mg/L |  | total, (mg/L as SO4)
SB-0769 | SB-0769A | 1996-11-04 |  | SD | U | R |  | Analysis Balanced. Westech Labs | TX Water Development Board | GW | CO3 |  | 0 | mg/L
SB-0769 | SB-0769A | 1996-11-04 |  | SD | U | R |  | Analysis Balanced. Westech Labs | TX Water Development Board | GW | Ca |  | 16 | mg/L
SB-0769 | SB-0769A | 1996-11-04 |  | SD | U | R |  | Analysis Balanced. Westech Labs | TX Water Development Board | GW | Mg |  | 2.1 | mg/L
SB-0769 | SB-0769A | 1996-11-04 |  | SD | U | R |  | Analysis Balanced. Westech Labs | TX Water Development Board | GW | Na |  | 170 | mg/L |  | total, (mg/L as Na)
SB-0771 | SB-0771A | 1996-08-28 |  | SD | U | R |  | Analysis Balanced. Westech Labs | TX Water Development Board | GW | CO3 |  | 0 | mg/L
SB-0771 | SB-0771A | 1996-08-28 |  | SD | U | R |  | Analysis Balanced. Westech Labs | TX Water Development Board | GW | HCO3 |  | 107.39 | mg/L
SB-0771 | SB-0771A | 1996-08-28 |  | SD | U | R |  | Analysis Balanced. Westech Labs | TX Water Development Board | GW | Cl |  | 510 | mg/L |  | total, (mg/L as Cl)
SB-0771 | SB-0771A | 1996-08-28 |  | SD | U | R |  | Analysis Balanced. Westech Labs | TX Water Development Board | GW | Mg |  | 23 | mg/L
SB-0771 | SB-0771A | 1996-08-28 |  | SD | U | R |  | Analysis Balanced. Westech Labs | TX Water Development Board | GW | SO4 |  | 430 | mg/L |  | total, (mg/L as SO4)
SB-0771 | SB-0771A | 1996-08-28 |  | SD | U | R |  | Analysis Balanced. Westech Labs | TX Water Development Board | GW | TDS |  | 1510 | mg/L
SB-0771 | SB-0771A | 1996-08-28 |  | SD | U | R |  | Analysis Balanced. Westech Labs | TX Water Development Board | GW | HRD |  | 319 | mg/L
SB-0771 | SB-0771A | 1996-08-28 |  | SD | U | R |  | Analysis Balanced. Westech Labs | TX Water Development Board | GW | ALK |  | 88 | mg/L
SB-0771 | SB-0771A | 1996-08-28 |  | SD | U | R |  | Analysis Balanced. Westech Labs | TX Water Development Board | GW | Na |  | 400 | mg/L |  | total, (mg/L as Na)
SB-0771 | SB-0771A | 1996-08-28 |  | SD | U | R |  | Analysis Balanced. Westech Labs | TX Water Development Board | GW | Ca |  | 90 | mg/L
SB-0773 | SB-0773A | 1963-04-20 |  | SD | U | R |  | Analysis Balanced. | TX Water Development Board | GW | HRD |  | 614 | mg/L
SB-0773 | SB-0773A | 1963-04-20 |  | SD | U | R |  | Analysis Balanced. | TX Water Development Board | GW | HCO3 |  | 220 | mg/L
SB-0773 | SB-0773A | 1963-04-20 |  | SD | U | R |  | Analysis Balanced. | TX Water Development Board | GW | CO3 |  | 0 | mg/L
SB-0773 | SB-0773A | 1963-04-20 |  | SD | U | R |  | Analysis Balanced. | TX Water Development Board | GW | Na |  | 420 | mg/L |  | total, (mg/L as Na)
SB-0773 | SB-0773A | 1963-04-20 |  | SD | U | R |  | Analysis Balanced. | TX Water Development Board | GW | K |  | 10 | mg/L |  | total, (mg/L as K)
SB-0773 | SB-0773A | 1963-04-20 |  | SD | U | R |  | Analysis Balanced. | TX Water Development Board | GW | SO4 |  | 523 | mg/L |  | total, (mg/L as SO4)
SB-0773 | SB-0773A | 1963-04-20 |  | SD | U | R |  | Analysis Balanced. | TX Water Development Board | GW | Ca |  | 230 | mg/L
SB-0773 | SB-0773A | 1963-04-20 |  | SD | U | R |  | Analysis Balanced. | TX Water Development Board | GW | Cl |  | 580 | mg/L |  | total, (mg/L as Cl)
SB-0773 | SB-0773A | 1963-04-20 |  | SD | U | R |  | Analysis Balanced. | TX Water Development Board | GW | TDS |  | 1881 | mg/L
SB-0773 | SB-0773A | 1963-04-20 |  | SD | U | R |  | Analysis Balanced. | TX Water Development Board | GW | ALK |  | 180.28 | mg/L
SB-0773 | SB-0773A | 1963-04-20 |  | SD | U | R |  | Analysis Balanced. | TX Water Development Board | GW | Mg |  | 10 | mg/L
SB-0774 | SB-0774A | 1971-10-04 |  | SD | U | R |  | Analysis Unbalanced. | TX Water Development Board | GW | CO3 |  | 0 | mg/L
SB-0774 | SB-0774A | 1971-10-04 |  | SD | U | R |  | Analysis Unbalanced. | TX Water Development Board | GW | SO4 |  | 221 | mg/L |  | total, (mg/L as SO4)
SB-0774 | SB-0774A | 1971-10-04 |  | SD | U | R |  | Analysis Unbalanced. | TX Water Development Board | GW | Ca |  | 90 | mg/L
SB-0774 | SB-0774A | 1971-10-04 |  | SD | U | R |  | Analysis Unbalanced. | TX Water Development Board | GW | HRD |  | 434 | mg/L
SB-0774 | SB-0774A | 1971-10-04 |  | SD | U | R |  | Analysis Unbalanced. | TX Water Development Board | GW | ALK |  | 141.76 | mg/L
SB-0774 | SB-0774A | 1971-10-04 |  | SD | U | R |  | Analysis Unbalanced. | TX Water Development Board | GW | Cl |  | 534 | mg/L |  | total, (mg/L as Cl)
SB-0774 | SB-0774A | 1971-10-04 |  | SD | U | R |  | Analysis Unbalanced. | TX Water Development Board | GW | Mg |  | 51 | mg/L
SB-0774 | SB-0774A | 1971-10-04 |  | SD | U | R |  | Analysis Unbalanced. | TX Water Development Board | GW | HCO3 |  | 173 | mg/L
SB-0774 | SB-0774A | 1971-10-04 |  | SD | U | R |  | Analysis Unbalanced. | TX Water Development Board | GW | Na |  | 698 | mg/L |  | total, (mg/L as Na)
SB-0774 | SB-0774A | 1971-10-04 |  | SD | U | R |  | Analysis Unbalanced. | TX Water Development Board | GW | TDS |  | 1679 | mg/L
SB-0783 | SB-0783A | 2004-09-10 |  | SD | U | R |  | Analysis Balanced. Sampled in accordance with TWDB Field Manual for Groundwater Sampling, 2003. Samples collected when temp., conductivity, and pH stablized. Sample filtered & field tested for alkalinity. Samples preserved as applicable, kept chilled, and delivered to lab. | TX Water Development Board | GW | TDS |  | 6327 | mg/L
SB-0783 | SB-0783A | 2004-09-10 |  | SD | U | R |  | Analysis Balanced. Sampled in accordance with TWDB Field Manual for Groundwater Sampling, 2003. Samples collected when temp., conductivity, and pH stablized. Sample filtered & field tested for alkalinity. Samples preserved as applicable, kept chilled, and delivered to lab. | TX Water Development Board | GW | SO4 |  | 1740 | mg/L
SB-0783 | SB-0783A | 2004-09-10 |  | SD | U | R |  | Analysis Balanced. Sampled in accordance with TWDB Field Manual for Groundwater Sampling, 2003. Samples collected when temp., conductivity, and pH stablized. Sample filtered & field tested for alkalinity. Samples preserved as applicable, kept chilled, and delivered to lab. | TX Water Development Board | GW | ALK |  | 77.6 | mg/L
SB-0783 | SB-0783A | 2004-09-10 |  | SD | U | R |  | Analysis Balanced. Sampled in accordance with TWDB Field Manual for Groundwater Sampling, 2003. Samples collected when temp., conductivity, and pH stablized. Sample filtered & field tested for alkalinity. Samples preserved as applicable, kept chilled, and delivered to lab. | TX Water Development Board | GW | K |  | 9.01 | mg/L
SB-0783 | SB-0783A | 2004-09-10 |  | SD | U | R |  | Analysis Balanced. Sampled in accordance with TWDB Field Manual for Groundwater Sampling, 2003. Samples collected when temp., conductivity, and pH stablized. Sample filtered & field tested for alkalinity. Samples preserved as applicable, kept chilled, and delivered to lab. | TX Water Development Board | GW | HRD |  | 477 | mg/L
SB-0783 | SB-0783A | 2004-09-10 |  | SD | U | R |  | Analysis Balanced. Sampled in accordance with TWDB Field Manual for Groundwater Sampling, 2003. Samples collected when temp., conductivity, and pH stablized. Sample filtered & field tested for alkalinity. Samples preserved as applicable, kept chilled, and delivered to lab. | TX Water Development Board | GW | Mg |  | 38.9 | mg/L |  | Dissolved, (mg/L as Mg)
SB-0783 | SB-0783A | 2004-09-10 |  | SD | U | R |  | Analysis Balanced. Sampled in accordance with TWDB Field Manual for Groundwater Sampling, 2003. Samples collected when temp., conductivity, and pH stablized. Sample filtered & field tested for alkalinity. Samples preserved as applicable, kept chilled, and delivered to lab. | TX Water Development Board | GW | CO3 |  | 0 | mg/L
SB-0783 | SB-0783A | 2004-09-10 |  | SD | U | R |  | Analysis Balanced. Sampled in accordance with TWDB Field Manual for Groundwater Sampling, 2003. Samples collected when temp., conductivity, and pH stablized. Sample filtered & field tested for alkalinity. Samples preserved as applicable, kept chilled, and delivered to lab. | TX Water Development Board | GW | Cl |  | 2350 | mg/L
SB-0783 | SB-0783A | 2004-09-10 |  | SD | U | R |  | Analysis Balanced. Sampled in accordance with TWDB Field Manual for Groundwater Sampling, 2003. Samples collected when temp., conductivity, and pH stablized. Sample filtered & field tested for alkalinity. Samples preserved as applicable, kept chilled, and delivered to lab. | TX Water Development Board | GW | Ca |  | 122 | mg/L |  | Dissolved, (mg/L as Ca)
SB-0783 | SB-0783A | 2004-09-10 |  | SD | U | R |  | Analysis Balanced. Sampled in accordance with TWDB Field Manual for Groundwater Sampling, 2003. Samples collected when temp., conductivity, and pH stablized. Sample filtered & field tested for alkalinity. Samples preserved as applicable, kept chilled, and delivered to lab. | TX Water Development Board | GW | HCO3 |  | 94.69 | mg/L
SB-0783 | SB-0783A | 2004-09-10 |  | SD | U | R |  | Analysis Balanced. Sampled in accordance with TWDB Field Manual for Groundwater Sampling, 2003. Samples collected when temp., conductivity, and pH stablized. Sample filtered & field tested for alkalinity. Samples preserved as applicable, kept chilled, and delivered to lab. | TX Water Development Board | GW | Na |  | 1970 | mg/L
SB-0783 | SB-0783C | 2011-07-18 |  | SD | U | R |  | Analysis Balanced. Sampled in accordance with TWDB Field Manual for Groundwater Sampling, 2003. Samples collected when temp., conductivity, and pH stablized. Sample filtered & field tested for alkalinity. Samples preserved as applicable, kept chilled, and delivered to lab. | TX Water Development Board | GW | CO3 |  | 0 | mg/L
SB-0783 | SB-0783C | 2011-07-18 |  | SD | U | R |  | Analysis Balanced. Sampled in accordance with TWDB Field Manual for Groundwater Sampling, 2003. Samples collected when temp., conductivity, and pH stablized. Sample filtered & field tested for alkalinity. Samples preserved as applicable, kept chilled, and delivered to lab. | TX Water Development Board | GW | Mg |  | 36.7 | mg/L |  | Dissolved, (mg/L as Mg)
SB-0783 | SB-0783C | 2011-07-18 |  | SD | U | R |  | Analysis Balanced. Sampled in accordance with TWDB Field Manual for Groundwater Sampling, 2003. Samples collected when temp., conductivity, and pH stablized. Sample filtered & field tested for alkalinity. Samples preserved as applicable, kept chilled, and delivered to lab. | TX Water Development Board | GW | Cl |  | 2280 | mg/L
SB-0783 | SB-0783C | 2011-07-18 |  | SD | U | R |  | Analysis Balanced. Sampled in accordance with TWDB Field Manual for Groundwater Sampling, 2003. Samples collected when temp., conductivity, and pH stablized. Sample filtered & field tested for alkalinity. Samples preserved as applicable, kept chilled, and delivered to lab. | TX Water Development Board | GW | Ca |  | 115 | mg/L |  | Dissolved, (mg/L as Ca)
SB-0783 | SB-0783C | 2011-07-18 |  | SD | U | R |  | Analysis Balanced. Sampled in accordance with TWDB Field Manual for Groundwater Sampling, 2003. Samples collected when temp., conductivity, and pH stablized. Sample filtered & field tested for alkalinity. Samples preserved as applicable, kept chilled, and delivered to lab. | TX Water Development Board | GW | HCO3 |  | 96.4 | mg/L
SB-0783 | SB-0783C | 2011-07-18 |  | SD | U | R |  | Analysis Balanced. Sampled in accordance with TWDB Field Manual for Groundwater Sampling, 2003. Samples collected when temp., conductivity, and pH stablized. Sample filtered & field tested for alkalinity. Samples preserved as applicable, kept chilled, and delivered to lab. | TX Water Development Board | GW | SO4 |  | 1600 | mg/L
SB-0783 | SB-0783C | 2011-07-18 |  | SD | U | R |  | Analysis Balanced. Sampled in accordance with TWDB Field Manual for Groundwater Sampling, 2003. Samples collected when temp., conductivity, and pH stablized. Sample filtered & field tested for alkalinity. Samples preserved as applicable, kept chilled, and delivered to lab. | TX Water Development Board | GW | ALK |  | 79 | mg/L
SB-0783 | SB-0783C | 2011-07-18 |  | SD | U | R |  | Analysis Balanced. Sampled in accordance with TWDB Field Manual for Groundwater Sampling, 2003. Samples collected when temp., conductivity, and pH stablized. Sample filtered & field tested for alkalinity. Samples preserved as applicable, kept chilled, and delivered to lab. | TX Water Development Board | GW | HRD |  | 450 | mg/L
SB-0783 | SB-0783C | 2011-07-18 |  | SD | U | R |  | Analysis Balanced. Sampled in accordance with TWDB Field Manual for Groundwater Sampling, 2003. Samples collected when temp., conductivity, and pH stablized. Sample filtered & field tested for alkalinity. Samples preserved as applicable, kept chilled, and delivered to lab. | TX Water Development Board | GW | TDS |  | 6094 | mg/L
SB-0783 | SB-0783C | 2011-07-18 |  | SD | U | R |  | Analysis Balanced. Sampled in accordance with TWDB Field Manual for Groundwater Sampling, 2003. Samples collected when temp., conductivity, and pH stablized. Sample filtered & field tested for alkalinity. Samples preserved as applicable, kept chilled, and delivered to lab. | TX Water Development Board | GW | IONBAL |  | 2.55 | PCT
SB-0783 | SB-0783C | 2011-07-18 |  | SD | U | R |  | Analysis Balanced. Sampled in accordance with TWDB Field Manual for Groundwater Sampling, 2003. Samples collected when temp., conductivity, and pH stablized. Sample filtered & field tested for alkalinity. Samples preserved as applicable, kept chilled, and delivered to lab. | TX Water Development Board | GW | K |  | 9.7 | mg/L
SB-0783 | SB-0783C | 2011-07-18 |  | SD | U | R |  | Analysis Balanced. Sampled in accordance with TWDB Field Manual for Groundwater Sampling, 2003. Samples collected when temp., conductivity, and pH stablized. Sample filtered & field tested for alkalinity. Samples preserved as applicable, kept chilled, and delivered to lab. | TX Water Development Board | GW | Na |  | 1960 | mg/L
SB-0783 | SB-0783B | 2007-09-14 |  | SD | U | R |  | Analysis Balanced. Sampled in accordance with TWDB Field Manual for Groundwater Sampling, 2003. Samples collected when temp., conductivity, and pH stablized. Sample filtered & field tested for alkalinity. Samples preserved as applicable, kept chilled, and delivered to lab. | TX Water Development Board | GW | SO4 |  | 1570 | mg/L
SB-0783 | SB-0783B | 2007-09-14 |  | SD | U | R |  | Analysis Balanced. Sampled in accordance with TWDB Field Manual for Groundwater Sampling, 2003. Samples collected when temp., conductivity, and pH stablized. Sample filtered & field tested for alkalinity. Samples preserved as applicable, kept chilled, and delivered to lab. | TX Water Development Board | GW | HCO3 |  | 103.72 | mg/L
SB-0783 | SB-0783B | 2007-09-14 |  | SD | U | R |  | Analysis Balanced. Sampled in accordance with TWDB Field Manual for Groundwater Sampling, 2003. Samples collected when temp., conductivity, and pH stablized. Sample filtered & field tested for alkalinity. Samples preserved as applicable, kept chilled, and delivered to lab. | TX Water Development Board | GW | TDS |  | 5789 | mg/L
SB-0783 | SB-0783B | 2007-09-14 |  | SD | U | R |  | Analysis Balanced. Sampled in accordance with TWDB Field Manual for Groundwater Sampling, 2003. Samples collected when temp., conductivity, and pH stablized. Sample filtered & field tested for alkalinity. Samples preserved as applicable, kept chilled, and delivered to lab. | TX Water Development Board | GW | Na |  | 1760 | mg/L
SB-0783 | SB-0783B | 2007-09-14 |  | SD | U | R |  | Analysis Balanced. Sampled in accordance with TWDB Field Manual for Groundwater Sampling, 2003. Samples collected when temp., conductivity, and pH stablized. Sample filtered & field tested for alkalinity. Samples preserved as applicable, kept chilled, and delivered to lab. | TX Water Development Board | GW | Ca |  | 142 | mg/L |  | Dissolved, (mg/L as Ca)
SB-0783 | SB-0783B | 2007-09-14 |  | SD | U | R |  | Analysis Balanced. Sampled in accordance with TWDB Field Manual for Groundwater Sampling, 2003. Samples collected when temp., conductivity, and pH stablized. Sample filtered & field tested for alkalinity. Samples preserved as applicable, kept chilled, and delivered to lab. | TX Water Development Board | GW | ALK |  | 85 | mg/L
SB-0783 | SB-0783B | 2007-09-14 |  | SD | U | R |  | Analysis Balanced. Sampled in accordance with TWDB Field Manual for Groundwater Sampling, 2003. Samples collected when temp., conductivity, and pH stablized. Sample filtered & field tested for alkalinity. Samples preserved as applicable, kept chilled, and delivered to lab. | TX Water Development Board | GW | Mg |  | 41.2 | mg/L |  | Dissolved, (mg/L as Mg)
SB-0783 | SB-0783B | 2007-09-14 |  | SD | U | R |  | Analysis Balanced. Sampled in accordance with TWDB Field Manual for Groundwater Sampling, 2003. Samples collected when temp., conductivity, and pH stablized. Sample filtered & field tested for alkalinity. Samples preserved as applicable, kept chilled, and delivered to lab. | TX Water Development Board | GW | HRD |  | 533 | mg/L
SB-0783 | SB-0783B | 2007-09-14 |  | SD | U | R |  | Analysis Balanced. Sampled in accordance with TWDB Field Manual for Groundwater Sampling, 2003. Samples collected when temp., conductivity, and pH stablized. Sample filtered & field tested for alkalinity. Samples preserved as applicable, kept chilled, and delivered to lab. | TX Water Development Board | GW | K |  | 8.7 | mg/L
SB-0783 | SB-0783B | 2007-09-14 |  | SD | U | R |  | Analysis Balanced. Sampled in accordance with TWDB Field Manual for Groundwater Sampling, 2003. Samples collected when temp., conductivity, and pH stablized. Sample filtered & field tested for alkalinity. Samples preserved as applicable, kept chilled, and delivered to lab. | TX Water Development Board | GW | Cl |  | 2170 | mg/L
SB-0783 | SB-0783B | 2007-09-14 |  | SD | U | R |  | Analysis Balanced. Sampled in accordance with TWDB Field Manual for Groundwater Sampling, 2003. Samples collected when temp., conductivity, and pH stablized. Sample filtered & field tested for alkalinity. Samples preserved as applicable, kept chilled, and delivered to lab. | TX Water Development Board | GW | CO3 |  | 0 | mg/L
SB-0784 | SB-0784A | 1971-11-16 |  | SD | U | R |  | Analysis Balanced. Reliability unknown, not available, or not yet entered into database. Sample collected from tank, distribution, or bailed from well. | TX Water Development Board | GW | ALK |  | 259 | mg/L
SB-0784 | SB-0784A | 1971-11-16 |  | SD | U | R |  | Analysis Balanced. Reliability unknown, not available, or not yet entered into database. Sample collected from tank, distribution, or bailed from well. | TX Water Development Board | GW | HCO3 |  | 316.07 | mg/L
SB-0784 | SB-0784A | 1971-11-16 |  | SD | U | R |  | Analysis Balanced. Reliability unknown, not available, or not yet entered into database. Sample collected from tank, distribution, or bailed from well. | TX Water Development Board | GW | TDS |  | 10180 | mg/L
SB-0784 | SB-0784A | 1971-11-16 |  | SD | U | R |  | Analysis Balanced. Reliability unknown, not available, or not yet entered into database. Sample collected from tank, distribution, or bailed from well. | TX Water Development Board | GW | SO4 |  | 2212 | mg/L |  | total, (mg/L as SO4)
SB-0784 | SB-0784A | 1971-11-16 |  | SD | U | R |  | Analysis Balanced. Reliability unknown, not available, or not yet entered into database. Sample collected from tank, distribution, or bailed from well. | TX Water Development Board | GW | Mg |  | 35 | mg/L
SB-0784 | SB-0784A | 1971-11-16 |  | SD | U | R |  | Analysis Balanced. Reliability unknown, not available, or not yet entered into database. Sample collected from tank, distribution, or bailed from well. | TX Water Development Board | GW | CO3 |  | 0 | mg/L
SB-0784 | SB-0784A | 1971-11-16 |  | SD | U | R |  | Analysis Balanced. Reliability unknown, not available, or not yet entered into database. Sample collected from tank, distribution, or bailed from well. | TX Water Development Board | GW | Cl |  | 4050 | mg/L |  | total, (mg/L as Cl)
SB-0784 | SB-0784A | 1971-11-16 |  | SD | U | R |  | Analysis Balanced. Reliability unknown, not available, or not yet entered into database. Sample collected from tank, distribution, or bailed from well. | TX Water Development Board | GW | Na |  | 3628 | mg/L |  | total, (mg/L as Na)
SB-0784 | SB-0784A | 1971-11-16 |  | SD | U | R |  | Analysis Balanced. Reliability unknown, not available, or not yet entered into database. Sample collected from tank, distribution, or bailed from well. | TX Water Development Board | GW | HRD |  | 383 | mg/L
SB-0784 | SB-0784A | 1971-11-16 |  | SD | U | R |  | Analysis Balanced. Reliability unknown, not available, or not yet entered into database. Sample collected from tank, distribution, or bailed from well. | TX Water Development Board | GW | Ca |  | 96 | mg/L
SB-0785 | SB-0785A | 1972-01-10 |  | SD | U | R |  | Analysis Balanced. Reliability unknown, not available, or not yet entered into database. Sample collected from tank, distribution, or bailed from well. | TX Water Development Board | GW | Na |  | 3667 | mg/L |  | total, (mg/L as Na)
SB-0785 | SB-0785A | 1972-01-10 |  | SD | U | R |  | Analysis Balanced. Reliability unknown, not available, or not yet entered into database. Sample collected from tank, distribution, or bailed from well. | TX Water Development Board | GW | Mg |  | 31 | mg/L
SB-0785 | SB-0785A | 1972-01-10 |  | SD | U | R |  | Analysis Balanced. Reliability unknown, not available, or not yet entered into database. Sample collected from tank, distribution, or bailed from well. | TX Water Development Board | GW | ALK |  | 252 | mg/L
SB-0785 | SB-0785A | 1972-01-10 |  | SD | U | R |  | Analysis Balanced. Reliability unknown, not available, or not yet entered into database. Sample collected from tank, distribution, or bailed from well. | TX Water Development Board | GW | CO3 |  | 0 | mg/L
SB-0785 | SB-0785A | 1972-01-10 |  | SD | U | R |  | Analysis Balanced. Reliability unknown, not available, or not yet entered into database. Sample collected from tank, distribution, or bailed from well. | TX Water Development Board | GW | SO4 |  | 2241 | mg/L |  | total, (mg/L as SO4)
SB-0785 | SB-0785A | 1972-01-10 |  | SD | U | R |  | Analysis Balanced. Reliability unknown, not available, or not yet entered into database. Sample collected from tank, distribution, or bailed from well. | TX Water Development Board | GW | HRD |  | 392 | mg/L
SB-0785 | SB-0785A | 1972-01-10 |  | SD | U | R |  | Analysis Balanced. Reliability unknown, not available, or not yet entered into database. Sample collected from tank, distribution, or bailed from well. | TX Water Development Board | GW | TDS |  | 10300 | mg/L
SB-0785 | SB-0785A | 1972-01-10 |  | SD | U | R |  | Analysis Balanced. Reliability unknown, not available, or not yet entered into database. Sample collected from tank, distribution, or bailed from well. | TX Water Development Board | GW | Ca |  | 106 | mg/L
SB-0785 | SB-0785A | 1972-01-10 |  | SD | U | R |  | Analysis Balanced. Reliability unknown, not available, or not yet entered into database. Sample collected from tank, distribution, or bailed from well. | TX Water Development Board | GW | Cl |  | 4100 | mg/L |  | total, (mg/L as Cl)
SB-0785 | SB-0785A | 1972-01-10 |  | SD | U | R |  | Analysis Balanced. Reliability unknown, not available, or not yet entered into database. Sample collected from tank, distribution, or bailed from well. | TX Water Development Board | GW | HCO3 |  | 307.53 | mg/L
SB-0789 | SB-0789A | 1992-07-02 |  | SD | U | R |  | Analysis Balanced. Sampled in accordance with TWDB Field Manual for Groundwater Sampling, 2003. Samples collected when temp., conductivity, and pH stablized. Sample filtered & field tested for alkalinity. Samples preserved as applicable, kept chilled, and delivered to lab. | TX Water Development Board | GW | Ca |  | 54 | mg/L |  | Dissolved, (mg/L as Ca)
SB-0789 | SB-0789A | 1992-07-02 |  | SD | U | R |  | Analysis Balanced. Sampled in accordance with TWDB Field Manual for Groundwater Sampling, 2003. Samples collected when temp., conductivity, and pH stablized. Sample filtered & field tested for alkalinity. Samples preserved as applicable, kept chilled, and delivered to lab. | TX Water Development Board | GW | SO4 |  | 355 | mg/L
SB-0789 | SB-0789A | 1992-07-02 |  | SD | U | R |  | Analysis Balanced. Sampled in accordance with TWDB Field Manual for Groundwater Sampling, 2003. Samples collected when temp., conductivity, and pH stablized. Sample filtered & field tested for alkalinity. Samples preserved as applicable, kept chilled, and delivered to lab. | TX Water Development Board | GW | K |  | 4.4 | mg/L
SB-0789 | SB-0789A | 1992-07-02 |  | SD | U | R |  | Analysis Balanced. Sampled in accordance with TWDB Field Manual for Groundwater Sampling, 2003. Samples collected when temp., conductivity, and pH stablized. Sample filtered & field tested for alkalinity. Samples preserved as applicable, kept chilled, and delivered to lab. | TX Water Development Board | GW | Mg |  | 37.1 | mg/L |  | Dissolved, (mg/L as Mg)
SB-0789 | SB-0789A | 1992-07-02 |  | SD | U | R |  | Analysis Balanced. Sampled in accordance with TWDB Field Manual for Groundwater Sampling, 2003. Samples collected when temp., conductivity, and pH stablized. Sample filtered & field tested for alkalinity. Samples preserved as applicable, kept chilled, and delivered to lab. | TX Water Development Board | GW | Na |  | 206 | mg/L
SB-0789 | SB-0789A | 1992-07-02 |  | SD | U | R |  | Analysis Balanced. Sampled in accordance with TWDB Field Manual for Groundwater Sampling, 2003. Samples collected when temp., conductivity, and pH stablized. Sample filtered & field tested for alkalinity. Samples preserved as applicable, kept chilled, and delivered to lab. | TX Water Development Board | GW | Cl |  | 65 | mg/L
SB-0789 | SB-0789A | 1992-07-02 |  | SD | U | R |  | Analysis Balanced. Sampled in accordance with TWDB Field Manual for Groundwater Sampling, 2003. Samples collected when temp., conductivity, and pH stablized. Sample filtered & field tested for alkalinity. Samples preserved as applicable, kept chilled, and delivered to lab. | TX Water Development Board | GW | HCO3 |  | 386 | mg/L
SB-0789 | SB-0789A | 1992-07-02 |  | SD | U | R |  | Analysis Balanced. Sampled in accordance with TWDB Field Manual for Groundwater Sampling, 2003. Samples collected when temp., conductivity, and pH stablized. Sample filtered & field tested for alkalinity. Samples preserved as applicable, kept chilled, and delivered to lab. | TX Water Development Board | GW | HRD |  | 291 | mg/L
SB-0789 | SB-0789A | 1992-07-02 |  | SD | U | R |  | Analysis Balanced. Sampled in accordance with TWDB Field Manual for Groundwater Sampling, 2003. Samples collected when temp., conductivity, and pH stablized. Sample filtered & field tested for alkalinity. Samples preserved as applicable, kept chilled, and delivered to lab. | TX Water Development Board | GW | ALK |  | 316.3 | mg/L
SB-0789 | SB-0789A | 1992-07-02 |  | SD | U | R |  | Analysis Balanced. Sampled in accordance with TWDB Field Manual for Groundwater Sampling, 2003. Samples collected when temp., conductivity, and pH stablized. Sample filtered & field tested for alkalinity. Samples preserved as applicable, kept chilled, and delivered to lab. | TX Water Development Board | GW | TDS |  | 933 | mg/L
SB-0789 | SB-0789A | 1992-07-02 |  | SD | U | R |  | Analysis Balanced. Sampled in accordance with TWDB Field Manual for Groundwater Sampling, 2003. Samples collected when temp., conductivity, and pH stablized. Sample filtered & field tested for alkalinity. Samples preserved as applicable, kept chilled, and delivered to lab. | TX Water Development Board | GW | CO3 |  | 0 | mg/L
SB-0790 | SB-0790B | 1992-05-29 |  | SD | U | R |  | Analysis Unbalanced. Sampled in accordance with TWDB Field Manual for Groundwater Sampling, 2003. Samples collected when temp., conductivity, and pH stablized. Sample filtered & field tested for alkalinity. Samples preserved as applicable, kept chilled, and delivered to lab. | TX Water Development Board | GW | K |  | 2.2 | mg/L
SB-0790 | SB-0790B | 1992-05-29 |  | SD | U | R |  | Analysis Unbalanced. Sampled in accordance with TWDB Field Manual for Groundwater Sampling, 2003. Samples collected when temp., conductivity, and pH stablized. Sample filtered & field tested for alkalinity. Samples preserved as applicable, kept chilled, and delivered to lab. | TX Water Development Board | GW | Mg |  | 18.2 | mg/L |  | Dissolved, (mg/L as Mg)
SB-0790 | SB-0790B | 1992-05-29 |  | SD | U | R |  | Analysis Unbalanced. Sampled in accordance with TWDB Field Manual for Groundwater Sampling, 2003. Samples collected when temp., conductivity, and pH stablized. Sample filtered & field tested for alkalinity. Samples preserved as applicable, kept chilled, and delivered to lab. | TX Water Development Board | GW | Ca |  | 37 | mg/L |  | Dissolved, (mg/L as Ca)
SB-0790 | SB-0790B | 1992-05-29 |  | SD | U | R |  | Analysis Unbalanced. Sampled in accordance with TWDB Field Manual for Groundwater Sampling, 2003. Samples collected when temp., conductivity, and pH stablized. Sample filtered & field tested for alkalinity. Samples preserved as applicable, kept chilled, and delivered to lab. | TX Water Development Board | GW | CO3 |  | 0 | mg/L
SB-0790 | SB-0790B | 1992-05-29 |  | SD | U | R |  | Analysis Unbalanced. Sampled in accordance with TWDB Field Manual for Groundwater Sampling, 2003. Samples collected when temp., conductivity, and pH stablized. Sample filtered & field tested for alkalinity. Samples preserved as applicable, kept chilled, and delivered to lab. | TX Water Development Board | GW | HRD |  | 169 | mg/L
SB-0790 | SB-0790B | 1992-05-29 |  | SD | U | R |  | Analysis Unbalanced. Sampled in accordance with TWDB Field Manual for Groundwater Sampling, 2003. Samples collected when temp., conductivity, and pH stablized. Sample filtered & field tested for alkalinity. Samples preserved as applicable, kept chilled, and delivered to lab. | TX Water Development Board | GW | HCO3 |  | 336 | mg/L
SB-0790 | SB-0790B | 1992-05-29 |  | SD | U | R |  | Analysis Unbalanced. Sampled in accordance with TWDB Field Manual for Groundwater Sampling, 2003. Samples collected when temp., conductivity, and pH stablized. Sample filtered & field tested for alkalinity. Samples preserved as applicable, kept chilled, and delivered to lab. | TX Water Development Board | GW | Na |  | 131 | mg/L
SB-0790 | SB-0790B | 1992-05-29 |  | SD | U | R |  | Analysis Unbalanced. Sampled in accordance with TWDB Field Manual for Groundwater Sampling, 2003. Samples collected when temp., conductivity, and pH stablized. Sample filtered & field tested for alkalinity. Samples preserved as applicable, kept chilled, and delivered to lab. | TX Water Development Board | GW | Cl |  | 39 | mg/L
SB-0790 | SB-0790B | 1992-05-29 |  | SD | U | R |  | Analysis Unbalanced. Sampled in accordance with TWDB Field Manual for Groundwater Sampling, 2003. Samples collected when temp., conductivity, and pH stablized. Sample filtered & field tested for alkalinity. Samples preserved as applicable, kept chilled, and delivered to lab. | TX Water Development Board | GW | TDS |  | 587 | mg/L
SB-0790 | SB-0790B | 1992-05-29 |  | SD | U | R |  | Analysis Unbalanced. Sampled in accordance with TWDB Field Manual for Groundwater Sampling, 2003. Samples collected when temp., conductivity, and pH stablized. Sample filtered & field tested for alkalinity. Samples preserved as applicable, kept chilled, and delivered to lab. | TX Water Development Board | GW | SO4 |  | 164 | mg/L
SB-0790 | SB-0790B | 1992-05-29 |  | SD | U | R |  | Analysis Unbalanced. Sampled in accordance with TWDB Field Manual for Groundwater Sampling, 2003. Samples collected when temp., conductivity, and pH stablized. Sample filtered & field tested for alkalinity. Samples preserved as applicable, kept chilled, and delivered to lab. | TX Water Development Board | GW | ALK |  | 275.33 | mg/L
SB-0790 | SB-0790A | 1985-07-02 |  | SD | U | R |  | Analysis Balanced. Reliability unknown, not available, or not yet entered into database. Sample collected from tank, distribution, or bailed from well. | TX Water Development Board | GW | HRD |  | 155 | mg/L
SB-0790 | SB-0790A | 1985-07-02 |  | SD | U | R |  | Analysis Balanced. Reliability unknown, not available, or not yet entered into database. Sample collected from tank, distribution, or bailed from well. | TX Water Development Board | GW | TDS |  | 518 | mg/L
SB-0790 | SB-0790A | 1985-07-02 |  | SD | U | R |  | Analysis Balanced. Reliability unknown, not available, or not yet entered into database. Sample collected from tank, distribution, or bailed from well. | TX Water Development Board | GW | Mg |  | 13 | mg/L
SB-0790 | SB-0790A | 1985-07-02 |  | SD | U | R |  | Analysis Balanced. Reliability unknown, not available, or not yet entered into database. Sample collected from tank, distribution, or bailed from well. | TX Water Development Board | GW | CO3 |  | 0 | mg/L
SB-0790 | SB-0790A | 1985-07-02 |  | SD | U | R |  | Analysis Balanced. Reliability unknown, not available, or not yet entered into database. Sample collected from tank, distribution, or bailed from well. | TX Water Development Board | GW | K |  | 0.2 | mg/L |  | total, (mg/L as K)
SB-0790 | SB-0790A | 1985-07-02 |  | SD | U | R |  | Analysis Balanced. Reliability unknown, not available, or not yet entered into database. Sample collected from tank, distribution, or bailed from well. | TX Water Development Board | GW | ALK |  | 226 | mg/L
SB-0790 | SB-0790A | 1985-07-02 |  | SD | U | R |  | Analysis Balanced. Reliability unknown, not available, or not yet entered into database. Sample collected from tank, distribution, or bailed from well. | TX Water Development Board | GW | Na |  | 127 | mg/L |  | total, (mg/L as Na)
SB-0790 | SB-0790A | 1985-07-02 |  | SD | U | R |  | Analysis Balanced. Reliability unknown, not available, or not yet entered into database. Sample collected from tank, distribution, or bailed from well. | TX Water Development Board | GW | HCO3 |  | 276 | mg/L
SB-0790 | SB-0790A | 1985-07-02 |  | SD | U | R |  | Analysis Balanced. Reliability unknown, not available, or not yet entered into database. Sample collected from tank, distribution, or bailed from well. | TX Water Development Board | GW | Cl |  | 28 | mg/L |  | total, (mg/L as Cl)
SB-0790 | SB-0790A | 1985-07-02 |  | SD | U | R |  | Analysis Balanced. Reliability unknown, not available, or not yet entered into database. Sample collected from tank, distribution, or bailed from well. | TX Water Development Board | GW | SO4 |  | 142 | mg/L |  | total, (mg/L as SO4)
SB-0790 | SB-0790A | 1985-07-02 |  | SD | U | R |  | Analysis Balanced. Reliability unknown, not available, or not yet entered into database. Sample collected from tank, distribution, or bailed from well. | TX Water Development Board | GW | Ca |  | 40 | mg/L
SB-0792 | SB-0792B | 1992-08-09 |  | SD | U | R |  | Analysis Balanced. B. E. G. Well No. 50-07-MCM. Sampled in accordance with TWDB Field Manual for Groundwater Sampling, 2003. Samples collected when temp., conductivity, and pH stablized. Sample filtered & field tested for alkalinity. Samples preserved as applicable, kept chilled, and delivered to lab. | TX Water Development Board | GW | K |  | 3.1 | mg/L
SB-0792 | SB-0792B | 1992-08-09 |  | SD | U | R |  | Analysis Balanced. B. E. G. Well No. 50-07-MCM. Sampled in accordance with TWDB Field Manual for Groundwater Sampling, 2003. Samples collected when temp., conductivity, and pH stablized. Sample filtered & field tested for alkalinity. Samples preserved as applicable, kept chilled, and delivered to lab. | TX Water Development Board | GW | TDS |  | 594 | mg/L
SB-0792 | SB-0792B | 1992-08-09 |  | SD | U | R |  | Analysis Balanced. B. E. G. Well No. 50-07-MCM. Sampled in accordance with TWDB Field Manual for Groundwater Sampling, 2003. Samples collected when temp., conductivity, and pH stablized. Sample filtered & field tested for alkalinity. Samples preserved as applicable, kept chilled, and delivered to lab. | TX Water Development Board | GW | HRD |  | 223 | mg/L
SB-0792 | SB-0792B | 1992-08-09 |  | SD | U | R |  | Analysis Balanced. B. E. G. Well No. 50-07-MCM. Sampled in accordance with TWDB Field Manual for Groundwater Sampling, 2003. Samples collected when temp., conductivity, and pH stablized. Sample filtered & field tested for alkalinity. Samples preserved as applicable, kept chilled, and delivered to lab. | TX Water Development Board | GW | SO4 |  | 155 | mg/L
SB-0792 | SB-0792B | 1992-08-09 |  | SD | U | R |  | Analysis Balanced. B. E. G. Well No. 50-07-MCM. Sampled in accordance with TWDB Field Manual for Groundwater Sampling, 2003. Samples collected when temp., conductivity, and pH stablized. Sample filtered & field tested for alkalinity. Samples preserved as applicable, kept chilled, and delivered to lab. | TX Water Development Board | GW | Mg |  | 26.8 | mg/L |  | Dissolved, (mg/L as Mg)
SB-0792 | SB-0792B | 1992-08-09 |  | SD | U | R |  | Analysis Balanced. B. E. G. Well No. 50-07-MCM. Sampled in accordance with TWDB Field Manual for Groundwater Sampling, 2003. Samples collected when temp., conductivity, and pH stablized. Sample filtered & field tested for alkalinity. Samples preserved as applicable, kept chilled, and delivered to lab. | TX Water Development Board | GW | ALK |  | 290.9 | mg/L
SB-0792 | SB-0792B | 1992-08-09 |  | SD | U | R |  | Analysis Balanced. B. E. G. Well No. 50-07-MCM. Sampled in accordance with TWDB Field Manual for Groundwater Sampling, 2003. Samples collected when temp., conductivity, and pH stablized. Sample filtered & field tested for alkalinity. Samples preserved as applicable, kept chilled, and delivered to lab. | TX Water Development Board | GW | Na |  | 124 | mg/L
SB-0792 | SB-0792B | 1992-08-09 |  | SD | U | R |  | Analysis Balanced. B. E. G. Well No. 50-07-MCM. Sampled in accordance with TWDB Field Manual for Groundwater Sampling, 2003. Samples collected when temp., conductivity, and pH stablized. Sample filtered & field tested for alkalinity. Samples preserved as applicable, kept chilled, and delivered to lab. | TX Water Development Board | GW | CO3 |  | 0 | mg/L
SB-0792 | SB-0792B | 1992-08-09 |  | SD | U | R |  | Analysis Balanced. B. E. G. Well No. 50-07-MCM. Sampled in accordance with TWDB Field Manual for Groundwater Sampling, 2003. Samples collected when temp., conductivity, and pH stablized. Sample filtered & field tested for alkalinity. Samples preserved as applicable, kept chilled, and delivered to lab. | TX Water Development Board | GW | HCO3 |  | 355 | mg/L
SB-0792 | SB-0792B | 1992-08-09 |  | SD | U | R |  | Analysis Balanced. B. E. G. Well No. 50-07-MCM. Sampled in accordance with TWDB Field Manual for Groundwater Sampling, 2003. Samples collected when temp., conductivity, and pH stablized. Sample filtered & field tested for alkalinity. Samples preserved as applicable, kept chilled, and delivered to lab. | TX Water Development Board | GW | Cl |  | 41 | mg/L
SB-0792 | SB-0792B | 1992-08-09 |  | SD | U | R |  | Analysis Balanced. B. E. G. Well No. 50-07-MCM. Sampled in accordance with TWDB Field Manual for Groundwater Sampling, 2003. Samples collected when temp., conductivity, and pH stablized. Sample filtered & field tested for alkalinity. Samples preserved as applicable, kept chilled, and delivered to lab. | TX Water Development Board | GW | Ca |  | 45 | mg/L |  | Dissolved, (mg/L as Ca)
SB-0792 | SB-0792A | 1992-07-18 |  | SD | U | R |  | Analysis Balanced. B. E. G. Well No. 50-07-MCM. Sampled in accordance with TWDB Field Manual for Groundwater Sampling, 2003. Samples collected when temp., conductivity, and pH stablized. Sample filtered & field tested for alkalinity. Samples preserved as applicable, kept chilled, and delivered to lab. | TX Water Development Board | GW | Ca |  | 47 | mg/L |  | Dissolved, (mg/L as Ca)
SB-0792 | SB-0792A | 1992-07-18 |  | SD | U | R |  | Analysis Balanced. B. E. G. Well No. 50-07-MCM. Sampled in accordance with TWDB Field Manual for Groundwater Sampling, 2003. Samples collected when temp., conductivity, and pH stablized. Sample filtered & field tested for alkalinity. Samples preserved as applicable, kept chilled, and delivered to lab. | TX Water Development Board | GW | Mg |  | 28.1 | mg/L |  | Dissolved, (mg/L as Mg)
SB-0792 | SB-0792A | 1992-07-18 |  | SD | U | R |  | Analysis Balanced. B. E. G. Well No. 50-07-MCM. Sampled in accordance with TWDB Field Manual for Groundwater Sampling, 2003. Samples collected when temp., conductivity, and pH stablized. Sample filtered & field tested for alkalinity. Samples preserved as applicable, kept chilled, and delivered to lab. | TX Water Development Board | GW | TDS |  | 670 | mg/L
SB-0792 | SB-0792A | 1992-07-18 |  | SD | U | R |  | Analysis Balanced. B. E. G. Well No. 50-07-MCM. Sampled in accordance with TWDB Field Manual for Groundwater Sampling, 2003. Samples collected when temp., conductivity, and pH stablized. Sample filtered & field tested for alkalinity. Samples preserved as applicable, kept chilled, and delivered to lab. | TX Water Development Board | GW | HCO3 |  | 392 | mg/L
SB-0792 | SB-0792A | 1992-07-18 |  | SD | U | R |  | Analysis Balanced. B. E. G. Well No. 50-07-MCM. Sampled in accordance with TWDB Field Manual for Groundwater Sampling, 2003. Samples collected when temp., conductivity, and pH stablized. Sample filtered & field tested for alkalinity. Samples preserved as applicable, kept chilled, and delivered to lab. | TX Water Development Board | GW | Na |  | 147 | mg/L
SB-0792 | SB-0792A | 1992-07-18 |  | SD | U | R |  | Analysis Balanced. B. E. G. Well No. 50-07-MCM. Sampled in accordance with TWDB Field Manual for Groundwater Sampling, 2003. Samples collected when temp., conductivity, and pH stablized. Sample filtered & field tested for alkalinity. Samples preserved as applicable, kept chilled, and delivered to lab. | TX Water Development Board | GW | K |  | 3.2 | mg/L
SB-0792 | SB-0792A | 1992-07-18 |  | SD | U | R |  | Analysis Balanced. B. E. G. Well No. 50-07-MCM. Sampled in accordance with TWDB Field Manual for Groundwater Sampling, 2003. Samples collected when temp., conductivity, and pH stablized. Sample filtered & field tested for alkalinity. Samples preserved as applicable, kept chilled, and delivered to lab. | TX Water Development Board | GW | ALK |  | 321.22 | mg/L
SB-0792 | SB-0792A | 1992-07-18 |  | SD | U | R |  | Analysis Balanced. B. E. G. Well No. 50-07-MCM. Sampled in accordance with TWDB Field Manual for Groundwater Sampling, 2003. Samples collected when temp., conductivity, and pH stablized. Sample filtered & field tested for alkalinity. Samples preserved as applicable, kept chilled, and delivered to lab. | TX Water Development Board | GW | CO3 |  | 0 | mg/L
SB-0792 | SB-0792A | 1992-07-18 |  | SD | U | R |  | Analysis Balanced. B. E. G. Well No. 50-07-MCM. Sampled in accordance with TWDB Field Manual for Groundwater Sampling, 2003. Samples collected when temp., conductivity, and pH stablized. Sample filtered & field tested for alkalinity. Samples preserved as applicable, kept chilled, and delivered to lab. | TX Water Development Board | GW | Cl |  | 49 | mg/L
SB-0792 | SB-0792A | 1992-07-18 |  | SD | U | R |  | Analysis Balanced. B. E. G. Well No. 50-07-MCM. Sampled in accordance with TWDB Field Manual for Groundwater Sampling, 2003. Samples collected when temp., conductivity, and pH stablized. Sample filtered & field tested for alkalinity. Samples preserved as applicable, kept chilled, and delivered to lab. | TX Water Development Board | GW | HRD |  | 234 | mg/L
SB-0792 | SB-0792A | 1992-07-18 |  | SD | U | R |  | Analysis Balanced. B. E. G. Well No. 50-07-MCM. Sampled in accordance with TWDB Field Manual for Groundwater Sampling, 2003. Samples collected when temp., conductivity, and pH stablized. Sample filtered & field tested for alkalinity. Samples preserved as applicable, kept chilled, and delivered to lab. | TX Water Development Board | GW | SO4 |  | 179 | mg/L
SB-0795 | SB-0795A | 1993-08-30 |  | SD | U | R |  | Analysis Unbalanced. Sampled in accordance with TWDB Field Manual for Groundwater Sampling, 2003. Samples collected when temp., conductivity, and pH stablized. Sample filtered & field tested for alkalinity. Samples preserved as applicable, kept chilled, and delivered to lab. | TX Water Development Board | GW | Na |  | 35 | mg/L
SB-0795 | SB-0795A | 1993-08-30 |  | SD | U | R |  | Analysis Unbalanced. Sampled in accordance with TWDB Field Manual for Groundwater Sampling, 2003. Samples collected when temp., conductivity, and pH stablized. Sample filtered & field tested for alkalinity. Samples preserved as applicable, kept chilled, and delivered to lab. | TX Water Development Board | GW | K |  | 1.5 | mg/L
SB-0795 | SB-0795A | 1993-08-30 |  | SD | U | R |  | Analysis Unbalanced. Sampled in accordance with TWDB Field Manual for Groundwater Sampling, 2003. Samples collected when temp., conductivity, and pH stablized. Sample filtered & field tested for alkalinity. Samples preserved as applicable, kept chilled, and delivered to lab. | TX Water Development Board | GW | HRD |  | 238 | mg/L
SB-0795 | SB-0795A | 1993-08-30 |  | SD | U | R |  | Analysis Unbalanced. Sampled in accordance with TWDB Field Manual for Groundwater Sampling, 2003. Samples collected when temp., conductivity, and pH stablized. Sample filtered & field tested for alkalinity. Samples preserved as applicable, kept chilled, and delivered to lab. | TX Water Development Board | GW | Cl |  | 25 | mg/L
SB-0795 | SB-0795A | 1993-08-30 |  | SD | U | R |  | Analysis Unbalanced. Sampled in accordance with TWDB Field Manual for Groundwater Sampling, 2003. Samples collected when temp., conductivity, and pH stablized. Sample filtered & field tested for alkalinity. Samples preserved as applicable, kept chilled, and delivered to lab. | TX Water Development Board | GW | SO4 |  | 47 | mg/L
SB-0795 | SB-0795A | 1993-08-30 |  | SD | U | R |  | Analysis Unbalanced. Sampled in accordance with TWDB Field Manual for Groundwater Sampling, 2003. Samples collected when temp., conductivity, and pH stablized. Sample filtered & field tested for alkalinity. Samples preserved as applicable, kept chilled, and delivered to lab. | TX Water Development Board | GW | CO3 |  | 0 | mg/L
SB-0795 | SB-0795A | 1993-08-30 |  | SD | U | R |  | Analysis Unbalanced. Sampled in accordance with TWDB Field Manual for Groundwater Sampling, 2003. Samples collected when temp., conductivity, and pH stablized. Sample filtered & field tested for alkalinity. Samples preserved as applicable, kept chilled, and delivered to lab. | TX Water Development Board | GW | Mg |  | 5.7 | mg/L |  | Dissolved, (mg/L as Mg)
SB-0795 | SB-0795A | 1993-08-30 |  | SD | U | R |  | Analysis Unbalanced. Sampled in accordance with TWDB Field Manual for Groundwater Sampling, 2003. Samples collected when temp., conductivity, and pH stablized. Sample filtered & field tested for alkalinity. Samples preserved as applicable, kept chilled, and delivered to lab. | TX Water Development Board | GW | Ca |  | 86 | mg/L |  | Dissolved, (mg/L as Ca)
SB-0797 | SB-0797A | 1992-06-27 |  | SD | U | R |  | Analysis Unbalanced. Sampled in accordance with TWDB Field Manual for Groundwater Sampling, 2003. Samples collected when temp., conductivity, and pH stablized. Sample filtered & field tested for alkalinity. Samples preserved as applicable, kept chilled, and delivered to lab. | TX Water Development Board | GW | Cl |  | 14 | mg/L
SB-0797 | SB-0797A | 1992-06-27 |  | SD | U | R |  | Analysis Unbalanced. Sampled in accordance with TWDB Field Manual for Groundwater Sampling, 2003. Samples collected when temp., conductivity, and pH stablized. Sample filtered & field tested for alkalinity. Samples preserved as applicable, kept chilled, and delivered to lab. | TX Water Development Board | GW | SO4 |  | 50 | mg/L
SB-0797 | SB-0797A | 1992-06-27 |  | SD | U | R |  | Analysis Unbalanced. Sampled in accordance with TWDB Field Manual for Groundwater Sampling, 2003. Samples collected when temp., conductivity, and pH stablized. Sample filtered & field tested for alkalinity. Samples preserved as applicable, kept chilled, and delivered to lab. | TX Water Development Board | GW | TDS |  | 317 | mg/L
SB-0797 | SB-0797A | 1992-06-27 |  | SD | U | R |  | Analysis Unbalanced. Sampled in accordance with TWDB Field Manual for Groundwater Sampling, 2003. Samples collected when temp., conductivity, and pH stablized. Sample filtered & field tested for alkalinity. Samples preserved as applicable, kept chilled, and delivered to lab. | TX Water Development Board | GW | Ca |  | 47 | mg/L |  | Dissolved, (mg/L as Ca)
SB-0797 | SB-0797A | 1992-06-27 |  | SD | U | R |  | Analysis Unbalanced. Sampled in accordance with TWDB Field Manual for Groundwater Sampling, 2003. Samples collected when temp., conductivity, and pH stablized. Sample filtered & field tested for alkalinity. Samples preserved as applicable, kept chilled, and delivered to lab. | TX Water Development Board | GW | HCO3 |  | 217 | mg/L
SB-0797 | SB-0797A | 1992-06-27 |  | SD | U | R |  | Analysis Unbalanced. Sampled in accordance with TWDB Field Manual for Groundwater Sampling, 2003. Samples collected when temp., conductivity, and pH stablized. Sample filtered & field tested for alkalinity. Samples preserved as applicable, kept chilled, and delivered to lab. | TX Water Development Board | GW | K |  | 1.7 | mg/L
SB-0797 | SB-0797A | 1992-06-27 |  | SD | U | R |  | Analysis Unbalanced. Sampled in accordance with TWDB Field Manual for Groundwater Sampling, 2003. Samples collected when temp., conductivity, and pH stablized. Sample filtered & field tested for alkalinity. Samples preserved as applicable, kept chilled, and delivered to lab. | TX Water Development Board | GW | Na |  | 48 | mg/L
SB-0797 | SB-0797A | 1992-06-27 |  | SD | U | R |  | Analysis Unbalanced. Sampled in accordance with TWDB Field Manual for Groundwater Sampling, 2003. Samples collected when temp., conductivity, and pH stablized. Sample filtered & field tested for alkalinity. Samples preserved as applicable, kept chilled, and delivered to lab. | TX Water Development Board | GW | Mg |  | 6.6 | mg/L |  | Dissolved, (mg/L as Mg)
SB-0797 | SB-0797A | 1992-06-27 |  | SD | U | R |  | Analysis Unbalanced. Sampled in accordance with TWDB Field Manual for Groundwater Sampling, 2003. Samples collected when temp., conductivity, and pH stablized. Sample filtered & field tested for alkalinity. Samples preserved as applicable, kept chilled, and delivered to lab. | TX Water Development Board | GW | CO3 |  | 0 | mg/L
SB-0797 | SB-0797A | 1992-06-27 |  | SD | U | R |  | Analysis Unbalanced. Sampled in accordance with TWDB Field Manual for Groundwater Sampling, 2003. Samples collected when temp., conductivity, and pH stablized. Sample filtered & field tested for alkalinity. Samples preserved as applicable, kept chilled, and delivered to lab. | TX Water Development Board | GW | HRD |  | 145 | mg/L
SB-0799 | SB-0799A | 1973-11-28 |  | SD | U | R |  | Analysis Balanced. Depth 1000', after 15 min circ Collected from sufficiently pumped well but not filtered or preserved. Holding time probably not honored. | TX Water Development Board | GW | HCO3 |  | 158 | mg/L
SB-0799 | SB-0799A | 1973-11-28 |  | SD | U | R |  | Analysis Balanced. Depth 1000', after 15 min circ Collected from sufficiently pumped well but not filtered or preserved. Holding time probably not honored. | TX Water Development Board | GW | Cl |  | 28 | mg/L |  | total, (mg/L as Cl)
SB-0799 | SB-0799A | 1973-11-28 |  | SD | U | R |  | Analysis Balanced. Depth 1000', after 15 min circ Collected from sufficiently pumped well but not filtered or preserved. Holding time probably not honored. | TX Water Development Board | GW | Mg |  | 2.6 | mg/L
SB-0799 | SB-0799A | 1973-11-28 |  | SD | U | R |  | Analysis Balanced. Depth 1000', after 15 min circ Collected from sufficiently pumped well but not filtered or preserved. Holding time probably not honored. | TX Water Development Board | GW | ALK |  | 129.47 | mg/L
SB-0799 | SB-0799A | 1973-11-28 |  | SD | U | R |  | Analysis Balanced. Depth 1000', after 15 min circ Collected from sufficiently pumped well but not filtered or preserved. Holding time probably not honored. | TX Water Development Board | GW | TDS |  | 279 | mg/L
SB-0799 | SB-0799A | 1973-11-28 |  | SD | U | R |  | Analysis Balanced. Depth 1000', after 15 min circ Collected from sufficiently pumped well but not filtered or preserved. Holding time probably not honored. | TX Water Development Board | GW | HRD |  | 46 | mg/L
SB-0799 | SB-0799A | 1973-11-28 |  | SD | U | R |  | Analysis Balanced. Depth 1000', after 15 min circ Collected from sufficiently pumped well but not filtered or preserved. Holding time probably not honored. | TX Water Development Board | GW | SO4 |  | 45 | mg/L |  | total, (mg/L as SO4)
SB-0799 | SB-0799A | 1973-11-28 |  | SD | U | R |  | Analysis Balanced. Depth 1000', after 15 min circ Collected from sufficiently pumped well but not filtered or preserved. Holding time probably not honored. | TX Water Development Board | GW | K |  | 2.4 | mg/L |  | total, (mg/L as K)
SB-0799 | SB-0799A | 1973-11-28 |  | SD | U | R |  | Analysis Balanced. Depth 1000', after 15 min circ Collected from sufficiently pumped well but not filtered or preserved. Holding time probably not honored. | TX Water Development Board | GW | Ca |  | 14 | mg/L
SB-0799 | SB-0799A | 1973-11-28 |  | SD | U | R |  | Analysis Balanced. Depth 1000', after 15 min circ Collected from sufficiently pumped well but not filtered or preserved. Holding time probably not honored. | TX Water Development Board | GW | CO3 |  | 0 | mg/L
SB-0799 | SB-0799A | 1973-11-28 |  | SD | U | R |  | Analysis Balanced. Depth 1000', after 15 min circ Collected from sufficiently pumped well but not filtered or preserved. Holding time probably not honored. | TX Water Development Board | GW | Na |  | 82 | mg/L |  | total, (mg/L as Na)
SB-0799 | SB-0799C | 1973-12-13 |  | SD | U | R |  | Analysis Balanced. Collected from sufficiently pumped well but not filtered or preserved. Holding time probably not honored. | TX Water Development Board | GW | CO3 |  | 12 | mg/L
SB-0799 | SB-0799C | 1973-12-13 |  | SD | U | R |  | Analysis Balanced. Collected from sufficiently pumped well but not filtered or preserved. Holding time probably not honored. | TX Water Development Board | GW | HRD |  | 58 | mg/L
SB-0799 | SB-0799C | 1973-12-13 |  | SD | U | R |  | Analysis Balanced. Collected from sufficiently pumped well but not filtered or preserved. Holding time probably not honored. | TX Water Development Board | GW | HCO3 |  | 344 | mg/L
SB-0799 | SB-0799C | 1973-12-13 |  | SD | U | R |  | Analysis Balanced. Collected from sufficiently pumped well but not filtered or preserved. Holding time probably not honored. | TX Water Development Board | GW | TDS |  | 843 | mg/L
SB-0799 | SB-0799C | 1973-12-13 |  | SD | U | R |  | Analysis Balanced. Collected from sufficiently pumped well but not filtered or preserved. Holding time probably not honored. | TX Water Development Board | GW | Cl |  | 54 | mg/L |  | total, (mg/L as Cl)
SB-0799 | SB-0799C | 1973-12-13 |  | SD | U | R |  | Analysis Balanced. Collected from sufficiently pumped well but not filtered or preserved. Holding time probably not honored. | TX Water Development Board | GW | ALK |  | 301.88 | mg/L
SB-0799 | SB-0799C | 1973-12-13 |  | SD | U | R |  | Analysis Balanced. Collected from sufficiently pumped well but not filtered or preserved. Holding time probably not honored. | TX Water Development Board | GW | SO4 |  | 290 | mg/L |  | total, (mg/L as SO4)
SB-0799 | SB-0799C | 1973-12-13 |  | SD | U | R |  | Analysis Balanced. Collected from sufficiently pumped well but not filtered or preserved. Holding time probably not honored. | TX Water Development Board | GW | Na |  | 290 | mg/L |  | total, (mg/L as Na)
SB-0799 | SB-0799C | 1973-12-13 |  | SD | U | R |  | Analysis Balanced. Collected from sufficiently pumped well but not filtered or preserved. Holding time probably not honored. | TX Water Development Board | GW | Ca |  | 16 | mg/L
SB-0799 | SB-0799C | 1973-12-13 |  | SD | U | R |  | Analysis Balanced. Collected from sufficiently pumped well but not filtered or preserved. Holding time probably not honored. | TX Water Development Board | GW | Mg |  | 4.4 | mg/L
SB-0799 | SB-0799B | 1973-11-29 |  | SD | U | R |  | Analysis Balanced. from 1100', circ 15 min Collected from sufficiently pumped well but not filtered or preserved. Holding time probably not honored. | TX Water Development Board | GW | HCO3 |  | 206 | mg/L
SB-0799 | SB-0799B | 1973-11-29 |  | SD | U | R |  | Analysis Balanced. from 1100', circ 15 min Collected from sufficiently pumped well but not filtered or preserved. Holding time probably not honored. | TX Water Development Board | GW | ALK |  | 168.8 | mg/L
SB-0799 | SB-0799B | 1973-11-29 |  | SD | U | R |  | Analysis Balanced. from 1100', circ 15 min Collected from sufficiently pumped well but not filtered or preserved. Holding time probably not honored. | TX Water Development Board | GW | SO4 |  | 40 | mg/L |  | total, (mg/L as SO4)
SB-0799 | SB-0799B | 1973-11-29 |  | SD | U | R |  | Analysis Balanced. from 1100', circ 15 min Collected from sufficiently pumped well but not filtered or preserved. Holding time probably not honored. | TX Water Development Board | GW | Mg |  | 2.2 | mg/L
SB-0799 | SB-0799B | 1973-11-29 |  | SD | U | R |  | Analysis Balanced. from 1100', circ 15 min Collected from sufficiently pumped well but not filtered or preserved. Holding time probably not honored. | TX Water Development Board | GW | Cl |  | 33 | mg/L |  | total, (mg/L as Cl)
SB-0799 | SB-0799B | 1973-11-29 |  | SD | U | R |  | Analysis Balanced. from 1100', circ 15 min Collected from sufficiently pumped well but not filtered or preserved. Holding time probably not honored. | TX Water Development Board | GW | CO3 |  | 0 | mg/L
SB-0799 | SB-0799B | 1973-11-29 |  | SD | U | R |  | Analysis Balanced. from 1100', circ 15 min Collected from sufficiently pumped well but not filtered or preserved. Holding time probably not honored. | TX Water Development Board | GW | TDS |  | 323 | mg/L
SB-0799 | SB-0799B | 1973-11-29 |  | SD | U | R |  | Analysis Balanced. from 1100', circ 15 min Collected from sufficiently pumped well but not filtered or preserved. Holding time probably not honored. | TX Water Development Board | GW | Na |  | 110 | mg/L |  | total, (mg/L as Na)
SB-0799 | SB-0799B | 1973-11-29 |  | SD | U | R |  | Analysis Balanced. from 1100', circ 15 min Collected from sufficiently pumped well but not filtered or preserved. Holding time probably not honored. | TX Water Development Board | GW | HRD |  | 34 | mg/L
SB-0799 | SB-0799B | 1973-11-29 |  | SD | U | R |  | Analysis Balanced. from 1100', circ 15 min Collected from sufficiently pumped well but not filtered or preserved. Holding time probably not honored. | TX Water Development Board | GW | Ca |  | 10 | mg/L
SB-0800 | SB-0800A | 1993-08-18 |  | SD | U | R |  | Analysis Unbalanced. Sampled in accordance with TWDB Field Manual for Groundwater Sampling, 2003. Samples collected when temp., conductivity, and pH stablized. Sample filtered & field tested for alkalinity. Samples preserved as applicable, kept chilled, and delivered to lab. | TX Water Development Board | GW | HCO3 |  | 211 | mg/L
SB-0800 | SB-0800A | 1993-08-18 |  | SD | U | R |  | Analysis Unbalanced. Sampled in accordance with TWDB Field Manual for Groundwater Sampling, 2003. Samples collected when temp., conductivity, and pH stablized. Sample filtered & field tested for alkalinity. Samples preserved as applicable, kept chilled, and delivered to lab. | TX Water Development Board | GW | K |  | 1.2 | mg/L
SB-0800 | SB-0800A | 1993-08-18 |  | SD | U | R |  | Analysis Unbalanced. Sampled in accordance with TWDB Field Manual for Groundwater Sampling, 2003. Samples collected when temp., conductivity, and pH stablized. Sample filtered & field tested for alkalinity. Samples preserved as applicable, kept chilled, and delivered to lab. | TX Water Development Board | GW | Cl |  | 29 | mg/L
SB-0800 | SB-0800A | 1993-08-18 |  | SD | U | R |  | Analysis Unbalanced. Sampled in accordance with TWDB Field Manual for Groundwater Sampling, 2003. Samples collected when temp., conductivity, and pH stablized. Sample filtered & field tested for alkalinity. Samples preserved as applicable, kept chilled, and delivered to lab. | TX Water Development Board | GW | CO3 |  | 0 | mg/L
SB-0800 | SB-0800A | 1993-08-18 |  | SD | U | R |  | Analysis Unbalanced. Sampled in accordance with TWDB Field Manual for Groundwater Sampling, 2003. Samples collected when temp., conductivity, and pH stablized. Sample filtered & field tested for alkalinity. Samples preserved as applicable, kept chilled, and delivered to lab. | TX Water Development Board | GW | Na |  | 100 | mg/L
SB-0800 | SB-0800A | 1993-08-18 |  | SD | U | R |  | Analysis Unbalanced. Sampled in accordance with TWDB Field Manual for Groundwater Sampling, 2003. Samples collected when temp., conductivity, and pH stablized. Sample filtered & field tested for alkalinity. Samples preserved as applicable, kept chilled, and delivered to lab. | TX Water Development Board | GW | TDS |  | 566 | mg/L
SB-0800 | SB-0800A | 1993-08-18 |  | SD | U | R |  | Analysis Unbalanced. Sampled in accordance with TWDB Field Manual for Groundwater Sampling, 2003. Samples collected when temp., conductivity, and pH stablized. Sample filtered & field tested for alkalinity. Samples preserved as applicable, kept chilled, and delivered to lab. | TX Water Development Board | GW | Ca |  | 83 | mg/L |  | Dissolved, (mg/L as Ca)
SB-0800 | SB-0800A | 1993-08-18 |  | SD | U | R |  | Analysis Unbalanced. Sampled in accordance with TWDB Field Manual for Groundwater Sampling, 2003. Samples collected when temp., conductivity, and pH stablized. Sample filtered & field tested for alkalinity. Samples preserved as applicable, kept chilled, and delivered to lab. | TX Water Development Board | GW | Mg |  | 8.2 | mg/L |  | Dissolved, (mg/L as Mg)
SB-0800 | SB-0800A | 1993-08-18 |  | SD | U | R |  | Analysis Unbalanced. Sampled in accordance with TWDB Field Manual for Groundwater Sampling, 2003. Samples collected when temp., conductivity, and pH stablized. Sample filtered & field tested for alkalinity. Samples preserved as applicable, kept chilled, and delivered to lab. | TX Water Development Board | GW | SO4 |  | 224 | mg/L
SB-0800 | SB-0800A | 1993-08-18 |  | SD | U | R |  | Analysis Unbalanced. Sampled in accordance with TWDB Field Manual for Groundwater Sampling, 2003. Samples collected when temp., conductivity, and pH stablized. Sample filtered & field tested for alkalinity. Samples preserved as applicable, kept chilled, and delivered to lab. | TX Water Development Board | GW | HRD |  | 241 | mg/L
SB-0801 | SB-0801A | 1992-07-03 |  | SD | U | R |  | Analysis Unbalanced. B. E. G. Well No. 50-07-FRG. Sampled in accordance with TWDB Field Manual for Groundwater Sampling, 2003. Samples collected when temp., conductivity, and pH stablized. Sample filtered & field tested for alkalinity. Samples preserved as applicable, kept chilled, and delivered to lab. | TX Water Development Board | GW | Mg |  | 7 | mg/L |  | Dissolved, (mg/L as Mg)
SB-0801 | SB-0801A | 1992-07-03 |  | SD | U | R |  | Analysis Unbalanced. B. E. G. Well No. 50-07-FRG. Sampled in accordance with TWDB Field Manual for Groundwater Sampling, 2003. Samples collected when temp., conductivity, and pH stablized. Sample filtered & field tested for alkalinity. Samples preserved as applicable, kept chilled, and delivered to lab. | TX Water Development Board | GW | TDS |  | 339 | mg/L
SB-0801 | SB-0801A | 1992-07-03 |  | SD | U | R |  | Analysis Unbalanced. B. E. G. Well No. 50-07-FRG. Sampled in accordance with TWDB Field Manual for Groundwater Sampling, 2003. Samples collected when temp., conductivity, and pH stablized. Sample filtered & field tested for alkalinity. Samples preserved as applicable, kept chilled, and delivered to lab. | TX Water Development Board | GW | HCO3 |  | 236 | mg/L
SB-0801 | SB-0801A | 1992-07-03 |  | SD | U | R |  | Analysis Unbalanced. B. E. G. Well No. 50-07-FRG. Sampled in accordance with TWDB Field Manual for Groundwater Sampling, 2003. Samples collected when temp., conductivity, and pH stablized. Sample filtered & field tested for alkalinity. Samples preserved as applicable, kept chilled, and delivered to lab. | TX Water Development Board | GW | HRD |  | 218 | mg/L
SB-0801 | SB-0801A | 1992-07-03 |  | SD | U | R |  | Analysis Unbalanced. B. E. G. Well No. 50-07-FRG. Sampled in accordance with TWDB Field Manual for Groundwater Sampling, 2003. Samples collected when temp., conductivity, and pH stablized. Sample filtered & field tested for alkalinity. Samples preserved as applicable, kept chilled, and delivered to lab. | TX Water Development Board | GW | CO3 |  | 0 | mg/L
SB-0801 | SB-0801A | 1992-07-03 |  | SD | U | R |  | Analysis Unbalanced. B. E. G. Well No. 50-07-FRG. Sampled in accordance with TWDB Field Manual for Groundwater Sampling, 2003. Samples collected when temp., conductivity, and pH stablized. Sample filtered & field tested for alkalinity. Samples preserved as applicable, kept chilled, and delivered to lab. | TX Water Development Board | GW | Cl |  | 19 | mg/L
SB-0801 | SB-0801A | 1992-07-03 |  | SD | U | R |  | Analysis Unbalanced. B. E. G. Well No. 50-07-FRG. Sampled in accordance with TWDB Field Manual for Groundwater Sampling, 2003. Samples collected when temp., conductivity, and pH stablized. Sample filtered & field tested for alkalinity. Samples preserved as applicable, kept chilled, and delivered to lab. | TX Water Development Board | GW | Na |  | 27 | mg/L
SB-0801 | SB-0801A | 1992-07-03 |  | SD | U | R |  | Analysis Unbalanced. B. E. G. Well No. 50-07-FRG. Sampled in accordance with TWDB Field Manual for Groundwater Sampling, 2003. Samples collected when temp., conductivity, and pH stablized. Sample filtered & field tested for alkalinity. Samples preserved as applicable, kept chilled, and delivered to lab. | TX Water Development Board | GW | SO4 |  | 51 | mg/L
SB-0801 | SB-0801A | 1992-07-03 |  | SD | U | R |  | Analysis Unbalanced. B. E. G. Well No. 50-07-FRG. Sampled in accordance with TWDB Field Manual for Groundwater Sampling, 2003. Samples collected when temp., conductivity, and pH stablized. Sample filtered & field tested for alkalinity. Samples preserved as applicable, kept chilled, and delivered to lab. | TX Water Development Board | GW | K |  | 2.5 | mg/L
SB-0801 | SB-0801A | 1992-07-03 |  | SD | U | R |  | Analysis Unbalanced. B. E. G. Well No. 50-07-FRG. Sampled in accordance with TWDB Field Manual for Groundwater Sampling, 2003. Samples collected when temp., conductivity, and pH stablized. Sample filtered & field tested for alkalinity. Samples preserved as applicable, kept chilled, and delivered to lab. | TX Water Development Board | GW | Ca |  | 76 | mg/L |  | Dissolved, (mg/L as Ca)
SB-0804 | SB-0804B | 1991-11-01 |  | SD | U | R |  | Analysis Unbalanced. Sampled in accordance with TWDB Field Manual for Groundwater Sampling, 2003. Samples collected when temp., conductivity, and pH stablized. Sample filtered & field tested for alkalinity. Samples preserved as applicable, kept chilled, and delivered to lab. | TX Water Development Board | GW | Mg |  | 7.7 | mg/L |  | Dissolved, (mg/L as Mg)
SB-0804 | SB-0804B | 1991-11-01 |  | SD | U | R |  | Analysis Unbalanced. Sampled in accordance with TWDB Field Manual for Groundwater Sampling, 2003. Samples collected when temp., conductivity, and pH stablized. Sample filtered & field tested for alkalinity. Samples preserved as applicable, kept chilled, and delivered to lab. | TX Water Development Board | GW | Cl |  | 21 | mg/L
SB-0804 | SB-0804B | 1991-11-01 |  | SD | U | R |  | Analysis Unbalanced. Sampled in accordance with TWDB Field Manual for Groundwater Sampling, 2003. Samples collected when temp., conductivity, and pH stablized. Sample filtered & field tested for alkalinity. Samples preserved as applicable, kept chilled, and delivered to lab. | TX Water Development Board | GW | HCO3 |  | 326 | mg/L
SB-0804 | SB-0804B | 1991-11-01 |  | SD | U | R |  | Analysis Unbalanced. Sampled in accordance with TWDB Field Manual for Groundwater Sampling, 2003. Samples collected when temp., conductivity, and pH stablized. Sample filtered & field tested for alkalinity. Samples preserved as applicable, kept chilled, and delivered to lab. | TX Water Development Board | GW | Ca |  | 95 | mg/L |  | Dissolved, (mg/L as Ca)
SB-0804 | SB-0804B | 1991-11-01 |  | SD | U | R |  | Analysis Unbalanced. Sampled in accordance with TWDB Field Manual for Groundwater Sampling, 2003. Samples collected when temp., conductivity, and pH stablized. Sample filtered & field tested for alkalinity. Samples preserved as applicable, kept chilled, and delivered to lab. | TX Water Development Board | GW | Na |  | 30 | mg/L
SB-0804 | SB-0804B | 1991-11-01 |  | SD | U | R |  | Analysis Unbalanced. Sampled in accordance with TWDB Field Manual for Groundwater Sampling, 2003. Samples collected when temp., conductivity, and pH stablized. Sample filtered & field tested for alkalinity. Samples preserved as applicable, kept chilled, and delivered to lab. | TX Water Development Board | GW | K |  | 2.3 | mg/L
SB-0804 | SB-0804B | 1991-11-01 |  | SD | U | R |  | Analysis Unbalanced. Sampled in accordance with TWDB Field Manual for Groundwater Sampling, 2003. Samples collected when temp., conductivity, and pH stablized. Sample filtered & field tested for alkalinity. Samples preserved as applicable, kept chilled, and delivered to lab. | TX Water Development Board | GW | SO4 |  | 74 | mg/L
SB-0804 | SB-0804B | 1991-11-01 |  | SD | U | R |  | Analysis Unbalanced. Sampled in accordance with TWDB Field Manual for Groundwater Sampling, 2003. Samples collected when temp., conductivity, and pH stablized. Sample filtered & field tested for alkalinity. Samples preserved as applicable, kept chilled, and delivered to lab. | TX Water Development Board | GW | HRD |  | 268 | mg/L
SB-0804 | SB-0804B | 1991-11-01 |  | SD | U | R |  | Analysis Unbalanced. Sampled in accordance with TWDB Field Manual for Groundwater Sampling, 2003. Samples collected when temp., conductivity, and pH stablized. Sample filtered & field tested for alkalinity. Samples preserved as applicable, kept chilled, and delivered to lab. | TX Water Development Board | GW | TDS |  | 397 | mg/L
SB-0804 | SB-0804B | 1991-11-01 |  | SD | U | R |  | Analysis Unbalanced. Sampled in accordance with TWDB Field Manual for Groundwater Sampling, 2003. Samples collected when temp., conductivity, and pH stablized. Sample filtered & field tested for alkalinity. Samples preserved as applicable, kept chilled, and delivered to lab. | TX Water Development Board | GW | CO3 |  | 0 | mg/L
SB-0804 | SB-0804A | 1972-09-14 |  | SD | U | R |  | Analysis Balanced. Collected from sufficiently pumped well but not filtered or preserved. Holding time probably not honored. | TX Water Development Board | GW | Mg |  | 8 | mg/L
SB-0804 | SB-0804A | 1972-09-14 |  | SD | U | R |  | Analysis Balanced. Collected from sufficiently pumped well but not filtered or preserved. Holding time probably not honored. | TX Water Development Board | GW | ALK |  | 265.5 | mg/L
SB-0804 | SB-0804A | 1972-09-14 |  | SD | U | R |  | Analysis Balanced. Collected from sufficiently pumped well but not filtered or preserved. Holding time probably not honored. | TX Water Development Board | GW | HCO3 |  | 324 | mg/L
SB-0804 | SB-0804A | 1972-09-14 |  | SD | U | R |  | Analysis Balanced. Collected from sufficiently pumped well but not filtered or preserved. Holding time probably not honored. | TX Water Development Board | GW | Ca |  | 99 | mg/L
SB-0804 | SB-0804A | 1972-09-14 |  | SD | U | R |  | Analysis Balanced. Collected from sufficiently pumped well but not filtered or preserved. Holding time probably not honored. | TX Water Development Board | GW | Na |  | 65 | mg/L |  | total, (mg/L as Na)
SB-0804 | SB-0804A | 1972-09-14 |  | SD | U | R |  | Analysis Balanced. Collected from sufficiently pumped well but not filtered or preserved. Holding time probably not honored. | TX Water Development Board | GW | HRD |  | 279 | mg/L
SB-0804 | SB-0804A | 1972-09-14 |  | SD | U | R |  | Analysis Balanced. Collected from sufficiently pumped well but not filtered or preserved. Holding time probably not honored. | TX Water Development Board | GW | TDS |  | 505 | mg/L
SB-0804 | SB-0804A | 1972-09-14 |  | SD | U | R |  | Analysis Balanced. Collected from sufficiently pumped well but not filtered or preserved. Holding time probably not honored. | TX Water Development Board | GW | CO3 |  | 0 | mg/L
SB-0804 | SB-0804A | 1972-09-14 |  | SD | U | R |  | Analysis Balanced. Collected from sufficiently pumped well but not filtered or preserved. Holding time probably not honored. | TX Water Development Board | GW | SO4 |  | 90 | mg/L |  | total, (mg/L as SO4)
SB-0804 | SB-0804A | 1972-09-14 |  | SD | U | R |  | Analysis Balanced. Collected from sufficiently pumped well but not filtered or preserved. Holding time probably not honored. | TX Water Development Board | GW | Cl |  | 37 | mg/L |  | total, (mg/L as Cl)
SB-0805 | SB-0805A | 1943-07-24 |  | SD | U | R |  | Analysis Balanced. Collected from sufficiently pumped well but not filtered or preserved. Holding time probably not honored. | TX Water Development Board | GW | Cl |  | 11 | mg/L |  | total, (mg/L as Cl)
SB-0805 | SB-0805A | 1943-07-24 |  | SD | U | R |  | Analysis Balanced. Collected from sufficiently pumped well but not filtered or preserved. Holding time probably not honored. | TX Water Development Board | GW | Ca |  | 72 | mg/L
SB-0805 | SB-0805A | 1943-07-24 |  | SD | U | R |  | Analysis Balanced. Collected from sufficiently pumped well but not filtered or preserved. Holding time probably not honored. | TX Water Development Board | GW | ALK |  | 223.71 | mg/L
SB-0805 | SB-0805A | 1943-07-24 |  | SD | U | R |  | Analysis Balanced. Collected from sufficiently pumped well but not filtered or preserved. Holding time probably not honored. | TX Water Development Board | GW | Na |  | 27 | mg/L |  | total, (mg/L as Na)
SB-0805 | SB-0805A | 1943-07-24 |  | SD | U | R |  | Analysis Balanced. Collected from sufficiently pumped well but not filtered or preserved. Holding time probably not honored. | TX Water Development Board | GW | TDS |  | 303 | mg/L
SB-0805 | SB-0805A | 1943-07-24 |  | SD | U | R |  | Analysis Balanced. Collected from sufficiently pumped well but not filtered or preserved. Holding time probably not honored. | TX Water Development Board | GW | HRD |  | 229 | mg/L
SB-0805 | SB-0805A | 1943-07-24 |  | SD | U | R |  | Analysis Balanced. Collected from sufficiently pumped well but not filtered or preserved. Holding time probably not honored. | TX Water Development Board | GW | Mg |  | 12 | mg/L
SB-0805 | SB-0805A | 1943-07-24 |  | SD | U | R |  | Analysis Balanced. Collected from sufficiently pumped well but not filtered or preserved. Holding time probably not honored. | TX Water Development Board | GW | CO3 |  | 0 | mg/L
SB-0805 | SB-0805A | 1943-07-24 |  | SD | U | R |  | Analysis Balanced. Collected from sufficiently pumped well but not filtered or preserved. Holding time probably not honored. | TX Water Development Board | GW | HCO3 |  | 273 | mg/L
SB-0805 | SB-0805A | 1943-07-24 |  | SD | U | R |  | Analysis Balanced. Collected from sufficiently pumped well but not filtered or preserved. Holding time probably not honored. | TX Water Development Board | GW | SO4 |  | 46 | mg/L |  | total, (mg/L as SO4)
SB-0805 | SB-0805B | 1992-12-12 |  | SD | U | R |  | Analysis Balanced. Sampled in accordance with TWDB Field Manual for Groundwater Sampling, 2003. Samples collected when temp., conductivity, and pH stablized. Sample filtered & field tested for alkalinity. Samples preserved as applicable, kept chilled, and delivered to lab. | TX Water Development Board | GW | K |  | 4.5 | mg/L
SB-0805 | SB-0805B | 1992-12-12 |  | SD | U | R |  | Analysis Balanced. Sampled in accordance with TWDB Field Manual for Groundwater Sampling, 2003. Samples collected when temp., conductivity, and pH stablized. Sample filtered & field tested for alkalinity. Samples preserved as applicable, kept chilled, and delivered to lab. | TX Water Development Board | GW | Mg |  | 47.5 | mg/L |  | Dissolved, (mg/L as Mg)
SB-0805 | SB-0805B | 1992-12-12 |  | SD | U | R |  | Analysis Balanced. Sampled in accordance with TWDB Field Manual for Groundwater Sampling, 2003. Samples collected when temp., conductivity, and pH stablized. Sample filtered & field tested for alkalinity. Samples preserved as applicable, kept chilled, and delivered to lab. | TX Water Development Board | GW | Cl |  | 41 | mg/L
SB-0805 | SB-0805B | 1992-12-12 |  | SD | U | R |  | Analysis Balanced. Sampled in accordance with TWDB Field Manual for Groundwater Sampling, 2003. Samples collected when temp., conductivity, and pH stablized. Sample filtered & field tested for alkalinity. Samples preserved as applicable, kept chilled, and delivered to lab. | TX Water Development Board | GW | ALK |  | 380.22 | mg/L
SB-0805 | SB-0805B | 1992-12-12 |  | SD | U | R |  | Analysis Balanced. Sampled in accordance with TWDB Field Manual for Groundwater Sampling, 2003. Samples collected when temp., conductivity, and pH stablized. Sample filtered & field tested for alkalinity. Samples preserved as applicable, kept chilled, and delivered to lab. | TX Water Development Board | GW | Ca |  | 172 | mg/L |  | Dissolved, (mg/L as Ca)
SB-0805 | SB-0805B | 1992-12-12 |  | SD | U | R |  | Analysis Balanced. Sampled in accordance with TWDB Field Manual for Groundwater Sampling, 2003. Samples collected when temp., conductivity, and pH stablized. Sample filtered & field tested for alkalinity. Samples preserved as applicable, kept chilled, and delivered to lab. | TX Water Development Board | GW | TDS |  | 1155 | mg/L
SB-0805 | SB-0805B | 1992-12-12 |  | SD | U | R |  | Analysis Balanced. Sampled in accordance with TWDB Field Manual for Groundwater Sampling, 2003. Samples collected when temp., conductivity, and pH stablized. Sample filtered & field tested for alkalinity. Samples preserved as applicable, kept chilled, and delivered to lab. | TX Water Development Board | GW | CO3 |  | 0 | mg/L
SB-0805 | SB-0805B | 1992-12-12 |  | SD | U | R |  | Analysis Balanced. Sampled in accordance with TWDB Field Manual for Groundwater Sampling, 2003. Samples collected when temp., conductivity, and pH stablized. Sample filtered & field tested for alkalinity. Samples preserved as applicable, kept chilled, and delivered to lab. | TX Water Development Board | GW | HRD |  | 626 | mg/L
SB-0805 | SB-0805B | 1992-12-12 |  | SD | U | R |  | Analysis Balanced. Sampled in accordance with TWDB Field Manual for Groundwater Sampling, 2003. Samples collected when temp., conductivity, and pH stablized. Sample filtered & field tested for alkalinity. Samples preserved as applicable, kept chilled, and delivered to lab. | TX Water Development Board | GW | SO4 |  | 491 | mg/L
SB-0805 | SB-0805B | 1992-12-12 |  | SD | U | R |  | Analysis Balanced. Sampled in accordance with TWDB Field Manual for Groundwater Sampling, 2003. Samples collected when temp., conductivity, and pH stablized. Sample filtered & field tested for alkalinity. Samples preserved as applicable, kept chilled, and delivered to lab. | TX Water Development Board | GW | HCO3 |  | 464 | mg/L
SB-0805 | SB-0805B | 1992-12-12 |  | SD | U | R |  | Analysis Balanced. Sampled in accordance with TWDB Field Manual for Groundwater Sampling, 2003. Samples collected when temp., conductivity, and pH stablized. Sample filtered & field tested for alkalinity. Samples preserved as applicable, kept chilled, and delivered to lab. | TX Water Development Board | GW | Na |  | 131 | mg/L
SB-0809 | SB-0809A | 1991-11-02 |  | SD | U | R |  | Analysis Unbalanced. Sampled in accordance with TWDB Field Manual for Groundwater Sampling, 2003. Samples collected when temp., conductivity, and pH stablized. Sample filtered & field tested for alkalinity. Samples preserved as applicable, kept chilled, and delivered to lab. | TX Water Development Board | GW | HCO3 |  | 285 | mg/L
SB-0809 | SB-0809A | 1991-11-02 |  | SD | U | R |  | Analysis Unbalanced. Sampled in accordance with TWDB Field Manual for Groundwater Sampling, 2003. Samples collected when temp., conductivity, and pH stablized. Sample filtered & field tested for alkalinity. Samples preserved as applicable, kept chilled, and delivered to lab. | TX Water Development Board | GW | K |  | 1.4 | mg/L
SB-0809 | SB-0809A | 1991-11-02 |  | SD | U | R |  | Analysis Unbalanced. Sampled in accordance with TWDB Field Manual for Groundwater Sampling, 2003. Samples collected when temp., conductivity, and pH stablized. Sample filtered & field tested for alkalinity. Samples preserved as applicable, kept chilled, and delivered to lab. | TX Water Development Board | GW | Cl |  | 16 | mg/L
SB-0809 | SB-0809A | 1991-11-02 |  | SD | U | R |  | Analysis Unbalanced. Sampled in accordance with TWDB Field Manual for Groundwater Sampling, 2003. Samples collected when temp., conductivity, and pH stablized. Sample filtered & field tested for alkalinity. Samples preserved as applicable, kept chilled, and delivered to lab. | TX Water Development Board | GW | Ca |  | 113 | mg/L |  | Dissolved, (mg/L as Ca)
SB-0809 | SB-0809A | 1991-11-02 |  | SD | U | R |  | Analysis Unbalanced. Sampled in accordance with TWDB Field Manual for Groundwater Sampling, 2003. Samples collected when temp., conductivity, and pH stablized. Sample filtered & field tested for alkalinity. Samples preserved as applicable, kept chilled, and delivered to lab. | TX Water Development Board | GW | Mg |  | 9.3 | mg/L |  | Dissolved, (mg/L as Mg)
SB-0809 | SB-0809A | 1991-11-02 |  | SD | U | R |  | Analysis Unbalanced. Sampled in accordance with TWDB Field Manual for Groundwater Sampling, 2003. Samples collected when temp., conductivity, and pH stablized. Sample filtered & field tested for alkalinity. Samples preserved as applicable, kept chilled, and delivered to lab. | TX Water Development Board | GW | CO3 |  | 0 | mg/L
SB-0809 | SB-0809A | 1991-11-02 |  | SD | U | R |  | Analysis Unbalanced. Sampled in accordance with TWDB Field Manual for Groundwater Sampling, 2003. Samples collected when temp., conductivity, and pH stablized. Sample filtered & field tested for alkalinity. Samples preserved as applicable, kept chilled, and delivered to lab. | TX Water Development Board | GW | SO4 |  | 107 | mg/L
SB-0809 | SB-0809A | 1991-11-02 |  | SD | U | R |  | Analysis Unbalanced. Sampled in accordance with TWDB Field Manual for Groundwater Sampling, 2003. Samples collected when temp., conductivity, and pH stablized. Sample filtered & field tested for alkalinity. Samples preserved as applicable, kept chilled, and delivered to lab. | TX Water Development Board | GW | Na |  | 20 | mg/L
SB-0809 | SB-0809A | 1991-11-02 |  | SD | U | R |  | Analysis Unbalanced. Sampled in accordance with TWDB Field Manual for Groundwater Sampling, 2003. Samples collected when temp., conductivity, and pH stablized. Sample filtered & field tested for alkalinity. Samples preserved as applicable, kept chilled, and delivered to lab. | TX Water Development Board | GW | HRD |  | 320 | mg/L
SB-0809 | SB-0809A | 1991-11-02 |  | SD | U | R |  | Analysis Unbalanced. Sampled in accordance with TWDB Field Manual for Groundwater Sampling, 2003. Samples collected when temp., conductivity, and pH stablized. Sample filtered & field tested for alkalinity. Samples preserved as applicable, kept chilled, and delivered to lab. | TX Water Development Board | GW | TDS |  | 486 | mg/L
SB-0811 | SB-0811A | 1972-11-29 |  | SD | U | R |  | Analysis Balanced. Collected from sufficiently pumped well but not filtered or preserved. Holding time probably not honored. | TX Water Development Board | GW | TDS |  | 1052 | mg/L
SB-0811 | SB-0811A | 1972-11-29 |  | SD | U | R |  | Analysis Balanced. Collected from sufficiently pumped well but not filtered or preserved. Holding time probably not honored. | TX Water Development Board | GW | CO3 |  | 0 | mg/L
SB-0811 | SB-0811A | 1972-11-29 |  | SD | U | R |  | Analysis Balanced. Collected from sufficiently pumped well but not filtered or preserved. Holding time probably not honored. | TX Water Development Board | GW | SO4 |  | 36 | mg/L |  | total, (mg/L as SO4)
SB-0811 | SB-0811A | 1972-11-29 |  | SD | U | R |  | Analysis Balanced. Collected from sufficiently pumped well but not filtered or preserved. Holding time probably not honored. | TX Water Development Board | GW | HCO3 |  | 106 | mg/L
SB-0811 | SB-0811A | 1972-11-29 |  | SD | U | R |  | Analysis Balanced. Collected from sufficiently pumped well but not filtered or preserved. Holding time probably not honored. | TX Water Development Board | GW | Cl |  | 79 | mg/L |  | total, (mg/L as Cl)
SB-0811 | SB-0811A | 1972-11-29 |  | SD | U | R |  | Analysis Balanced. Collected from sufficiently pumped well but not filtered or preserved. Holding time probably not honored. | TX Water Development Board | GW | K |  | 11 | mg/L |  | total, (mg/L as K)
SB-0811 | SB-0811A | 1972-11-29 |  | SD | U | R |  | Analysis Balanced. Collected from sufficiently pumped well but not filtered or preserved. Holding time probably not honored. | TX Water Development Board | GW | Mg |  | 72 | mg/L
SB-0811 | SB-0811A | 1972-11-29 |  | SD | U | R |  | Analysis Balanced. Collected from sufficiently pumped well but not filtered or preserved. Holding time probably not honored. | TX Water Development Board | GW | Na |  | 23 | mg/L |  | total, (mg/L as Na)
SB-0811 | SB-0811A | 1972-11-29 |  | SD | U | R |  | Analysis Balanced. Collected from sufficiently pumped well but not filtered or preserved. Holding time probably not honored. | TX Water Development Board | GW | Ca |  | 160 | mg/L
SB-0811 | SB-0811A | 1972-11-29 |  | SD | U | R |  | Analysis Balanced. Collected from sufficiently pumped well but not filtered or preserved. Holding time probably not honored. | TX Water Development Board | GW | HRD |  | 695 | mg/L
SB-0811 | SB-0811A | 1972-11-29 |  | SD | U | R |  | Analysis Balanced. Collected from sufficiently pumped well but not filtered or preserved. Holding time probably not honored. | TX Water Development Board | GW | ALK |  | 86.86 | mg/L
SB-0812 | SB-0812D | 1992-05-31 |  | SD | U | R |  | Analysis Unbalanced. Sampled in accordance with TWDB Field Manual for Groundwater Sampling, 2003. Samples collected when temp., conductivity, and pH stablized. Sample filtered & field tested for alkalinity. Samples preserved as applicable, kept chilled, and delivered to lab. | TX Water Development Board | GW | Cl |  | 9 | mg/L
SB-0812 | SB-0812D | 1992-05-31 |  | SD | U | R |  | Analysis Unbalanced. Sampled in accordance with TWDB Field Manual for Groundwater Sampling, 2003. Samples collected when temp., conductivity, and pH stablized. Sample filtered & field tested for alkalinity. Samples preserved as applicable, kept chilled, and delivered to lab. | TX Water Development Board | GW | Na |  | 134 | mg/L
SB-0812 | SB-0812D | 1992-05-31 |  | SD | U | R |  | Analysis Unbalanced. Sampled in accordance with TWDB Field Manual for Groundwater Sampling, 2003. Samples collected when temp., conductivity, and pH stablized. Sample filtered & field tested for alkalinity. Samples preserved as applicable, kept chilled, and delivered to lab. | TX Water Development Board | GW | Mg |  | 1.2 | mg/L |  | Dissolved, (mg/L as Mg)
SB-0812 | SB-0812D | 1992-05-31 |  | SD | U | R |  | Analysis Unbalanced. Sampled in accordance with TWDB Field Manual for Groundwater Sampling, 2003. Samples collected when temp., conductivity, and pH stablized. Sample filtered & field tested for alkalinity. Samples preserved as applicable, kept chilled, and delivered to lab. | TX Water Development Board | GW | SO4 |  | 44 | mg/L
SB-0812 | SB-0812D | 1992-05-31 |  | SD | U | R |  | Analysis Unbalanced. Sampled in accordance with TWDB Field Manual for Groundwater Sampling, 2003. Samples collected when temp., conductivity, and pH stablized. Sample filtered & field tested for alkalinity. Samples preserved as applicable, kept chilled, and delivered to lab. | TX Water Development Board | GW | K |  | 1.5 | mg/L
SB-0812 | SB-0812D | 1992-05-31 |  | SD | U | R |  | Analysis Unbalanced. Sampled in accordance with TWDB Field Manual for Groundwater Sampling, 2003. Samples collected when temp., conductivity, and pH stablized. Sample filtered & field tested for alkalinity. Samples preserved as applicable, kept chilled, and delivered to lab. | TX Water Development Board | GW | Ca |  | 8 | mg/L |  | Dissolved, (mg/L as Ca)
SB-0812 | SB-0812D | 1992-05-31 |  | SD | U | R |  | Analysis Unbalanced. Sampled in accordance with TWDB Field Manual for Groundwater Sampling, 2003. Samples collected when temp., conductivity, and pH stablized. Sample filtered & field tested for alkalinity. Samples preserved as applicable, kept chilled, and delivered to lab. | TX Water Development Board | GW | HRD |  | 25 | mg/L
SB-0812 | SB-0812D | 1992-05-31 |  | SD | U | R |  | Analysis Unbalanced. Sampled in accordance with TWDB Field Manual for Groundwater Sampling, 2003. Samples collected when temp., conductivity, and pH stablized. Sample filtered & field tested for alkalinity. Samples preserved as applicable, kept chilled, and delivered to lab. | TX Water Development Board | GW | CO3 |  | 0 | mg/L
SB-0812 | SB-0812D | 1992-05-31 |  | SD | U | R |  | Analysis Unbalanced. Sampled in accordance with TWDB Field Manual for Groundwater Sampling, 2003. Samples collected when temp., conductivity, and pH stablized. Sample filtered & field tested for alkalinity. Samples preserved as applicable, kept chilled, and delivered to lab. | TX Water Development Board | GW | HCO3 |  | 336 | mg/L
SB-0812 | SB-0812D | 1992-05-31 |  | SD | U | R |  | Analysis Unbalanced. Sampled in accordance with TWDB Field Manual for Groundwater Sampling, 2003. Samples collected when temp., conductivity, and pH stablized. Sample filtered & field tested for alkalinity. Samples preserved as applicable, kept chilled, and delivered to lab. | TX Water Development Board | GW | TDS |  | 408 | mg/L
SB-0812 | SB-0812B | 1961-03-27 |  | SD | U | R |  | Analysis Balanced. Tank near mill, 5-7 gpm. Collected from sufficiently pumped well but not filtered or preserved. Holding time probably not honored. | TX Water Development Board | GW | TDS |  | 378 | mg/L
SB-0812 | SB-0812B | 1961-03-27 |  | SD | U | R |  | Analysis Balanced. Tank near mill, 5-7 gpm. Collected from sufficiently pumped well but not filtered or preserved. Holding time probably not honored. | TX Water Development Board | GW | Na |  | 139 | mg/L |  | total, (mg/L as Na)
SB-0812 | SB-0812B | 1961-03-27 |  | SD | U | R |  | Analysis Balanced. Tank near mill, 5-7 gpm. Collected from sufficiently pumped well but not filtered or preserved. Holding time probably not honored. | TX Water Development Board | GW | Ca |  | 6.5 | mg/L
SB-0812 | SB-0812B | 1961-03-27 |  | SD | U | R |  | Analysis Balanced. Tank near mill, 5-7 gpm. Collected from sufficiently pumped well but not filtered or preserved. Holding time probably not honored. | TX Water Development Board | GW | Cl |  | 14 | mg/L |  | total, (mg/L as Cl)
SB-0812 | SB-0812B | 1961-03-27 |  | SD | U | R |  | Analysis Balanced. Tank near mill, 5-7 gpm. Collected from sufficiently pumped well but not filtered or preserved. Holding time probably not honored. | TX Water Development Board | GW | CO3 |  | 67 | mg/L
SB-0812 | SB-0812B | 1961-03-27 |  | SD | U | R |  | Analysis Balanced. Tank near mill, 5-7 gpm. Collected from sufficiently pumped well but not filtered or preserved. Holding time probably not honored. | TX Water Development Board | GW | HRD |  | 22 | mg/L
SB-0812 | SB-0812B | 1961-03-27 |  | SD | U | R |  | Analysis Balanced. Tank near mill, 5-7 gpm. Collected from sufficiently pumped well but not filtered or preserved. Holding time probably not honored. | TX Water Development Board | GW | Mg |  | 1.6 | mg/L
SB-0812 | SB-0812B | 1961-03-27 |  | SD | U | R |  | Analysis Balanced. Tank near mill, 5-7 gpm. Collected from sufficiently pumped well but not filtered or preserved. Holding time probably not honored. | TX Water Development Board | GW | HCO3 |  | 179 | mg/L
SB-0812 | SB-0812B | 1961-03-27 |  | SD | U | R |  | Analysis Balanced. Tank near mill, 5-7 gpm. Collected from sufficiently pumped well but not filtered or preserved. Holding time probably not honored. | TX Water Development Board | GW | SO4 |  | 46 | mg/L |  | total, (mg/L as SO4)
SB-0812 | SB-0812B | 1961-03-27 |  | SD | U | R |  | Analysis Balanced. Tank near mill, 5-7 gpm. Collected from sufficiently pumped well but not filtered or preserved. Holding time probably not honored. | TX Water Development Board | GW | ALK |  | 258.34 | mg/L
SB-0812 | SB-0812A | 1943-07-31 |  | SD | U | R |  | Analysis Unbalanced. From discharge pipe. Collected from sufficiently pumped well but not filtered or preserved. Holding time probably not honored. | TX Water Development Board | GW | ALK |  | 240.1 | mg/L
SB-0812 | SB-0812A | 1943-07-31 |  | SD | U | R |  | Analysis Unbalanced. From discharge pipe. Collected from sufficiently pumped well but not filtered or preserved. Holding time probably not honored. | TX Water Development Board | GW | HCO3 |  | 293.01 | mg/L
SB-0812 | SB-0812A | 1943-07-31 |  | SD | U | R |  | Analysis Unbalanced. From discharge pipe. Collected from sufficiently pumped well but not filtered or preserved. Holding time probably not honored. | TX Water Development Board | GW | CO3 |  | 0 | mg/L
SB-0812 | SB-0812A | 1943-07-31 |  | SD | U | R |  | Analysis Unbalanced. From discharge pipe. Collected from sufficiently pumped well but not filtered or preserved. Holding time probably not honored. | TX Water Development Board | GW | Cl |  | 9 | mg/L |  | total, (mg/L as Cl)
SB-0812 | SB-0812A | 1943-07-31 |  | SD | U | R |  | Analysis Unbalanced. From discharge pipe. Collected from sufficiently pumped well but not filtered or preserved. Holding time probably not honored. | TX Water Development Board | GW | SO4 |  | 45 | mg/L |  | total, (mg/L as SO4)
SB-0812 | SB-0812C | 1992-01-09 |  | SD | U | R |  | Analysis Unbalanced. Sampled in accordance with TWDB Field Manual for Groundwater Sampling, 2003. Samples collected when temp., conductivity, and pH stablized. Sample filtered & field tested for alkalinity. Samples preserved as applicable, kept chilled, and delivered to lab. | TX Water Development Board | GW | HCO3 |  | 280 | mg/L
SB-0812 | SB-0812C | 1992-01-09 |  | SD | U | R |  | Analysis Unbalanced. Sampled in accordance with TWDB Field Manual for Groundwater Sampling, 2003. Samples collected when temp., conductivity, and pH stablized. Sample filtered & field tested for alkalinity. Samples preserved as applicable, kept chilled, and delivered to lab. | TX Water Development Board | GW | TDS |  | 339 | mg/L
SB-0812 | SB-0812C | 1992-01-09 |  | SD | U | R |  | Analysis Unbalanced. Sampled in accordance with TWDB Field Manual for Groundwater Sampling, 2003. Samples collected when temp., conductivity, and pH stablized. Sample filtered & field tested for alkalinity. Samples preserved as applicable, kept chilled, and delivered to lab. | TX Water Development Board | GW | Mg |  | 1.1 | mg/L |  | Dissolved, (mg/L as Mg)
SB-0812 | SB-0812C | 1992-01-09 |  | SD | U | R |  | Analysis Unbalanced. Sampled in accordance with TWDB Field Manual for Groundwater Sampling, 2003. Samples collected when temp., conductivity, and pH stablized. Sample filtered & field tested for alkalinity. Samples preserved as applicable, kept chilled, and delivered to lab. | TX Water Development Board | GW | CO3 |  | 0 | mg/L
SB-0812 | SB-0812C | 1992-01-09 |  | SD | U | R |  | Analysis Unbalanced. Sampled in accordance with TWDB Field Manual for Groundwater Sampling, 2003. Samples collected when temp., conductivity, and pH stablized. Sample filtered & field tested for alkalinity. Samples preserved as applicable, kept chilled, and delivered to lab. | TX Water Development Board | GW | K |  | 1.5 | mg/L
SB-0812 | SB-0812C | 1992-01-09 |  | SD | U | R |  | Analysis Unbalanced. Sampled in accordance with TWDB Field Manual for Groundwater Sampling, 2003. Samples collected when temp., conductivity, and pH stablized. Sample filtered & field tested for alkalinity. Samples preserved as applicable, kept chilled, and delivered to lab. | TX Water Development Board | GW | SO4 |  | 43 | mg/L
SB-0812 | SB-0812C | 1992-01-09 |  | SD | U | R |  | Analysis Unbalanced. Sampled in accordance with TWDB Field Manual for Groundwater Sampling, 2003. Samples collected when temp., conductivity, and pH stablized. Sample filtered & field tested for alkalinity. Samples preserved as applicable, kept chilled, and delivered to lab. | TX Water Development Board | GW | Na |  | 132 | mg/L
SB-0812 | SB-0812C | 1992-01-09 |  | SD | U | R |  | Analysis Unbalanced. Sampled in accordance with TWDB Field Manual for Groundwater Sampling, 2003. Samples collected when temp., conductivity, and pH stablized. Sample filtered & field tested for alkalinity. Samples preserved as applicable, kept chilled, and delivered to lab. | TX Water Development Board | GW | Ca |  | 8 | mg/L |  | Dissolved, (mg/L as Ca)
SB-0812 | SB-0812C | 1992-01-09 |  | SD | U | R |  | Analysis Unbalanced. Sampled in accordance with TWDB Field Manual for Groundwater Sampling, 2003. Samples collected when temp., conductivity, and pH stablized. Sample filtered & field tested for alkalinity. Samples preserved as applicable, kept chilled, and delivered to lab. | TX Water Development Board | GW | Cl |  | 8 | mg/L
SB-0812 | SB-0812C | 1992-01-09 |  | SD | U | R |  | Analysis Unbalanced. Sampled in accordance with TWDB Field Manual for Groundwater Sampling, 2003. Samples collected when temp., conductivity, and pH stablized. Sample filtered & field tested for alkalinity. Samples preserved as applicable, kept chilled, and delivered to lab. | TX Water Development Board | GW | HRD |  | 24 | mg/L
SB-0812 | SB-0812F | 2001-10-10 |  | SD | U | R |  | Analysis Balanced. Sampled in accordance with TWDB Field Manual for Groundwater Sampling, 2003. Samples collected when temp., conductivity, and pH stablized. Sample filtered & field tested for alkalinity. Samples preserved as applicable, kept chilled, and delivered to lab. | TX Water Development Board | GW | Na |  | 120 | mg/L
SB-0812 | SB-0812F | 2001-10-10 |  | SD | U | R |  | Analysis Balanced. Sampled in accordance with TWDB Field Manual for Groundwater Sampling, 2003. Samples collected when temp., conductivity, and pH stablized. Sample filtered & field tested for alkalinity. Samples preserved as applicable, kept chilled, and delivered to lab. | TX Water Development Board | GW | Ca |  | 7.54 | mg/L |  | Dissolved, (mg/L as Ca)
SB-0812 | SB-0812F | 2001-10-10 |  | SD | U | R |  | Analysis Balanced. Sampled in accordance with TWDB Field Manual for Groundwater Sampling, 2003. Samples collected when temp., conductivity, and pH stablized. Sample filtered & field tested for alkalinity. Samples preserved as applicable, kept chilled, and delivered to lab. | TX Water Development Board | GW | TDS |  | 370 | mg/L
SB-0812 | SB-0812F | 2001-10-10 |  | SD | U | R |  | Analysis Balanced. Sampled in accordance with TWDB Field Manual for Groundwater Sampling, 2003. Samples collected when temp., conductivity, and pH stablized. Sample filtered & field tested for alkalinity. Samples preserved as applicable, kept chilled, and delivered to lab. | TX Water Development Board | GW | Cl |  | 8.75 | mg/L
SB-0812 | SB-0812F | 2001-10-10 |  | SD | U | R |  | Analysis Balanced. Sampled in accordance with TWDB Field Manual for Groundwater Sampling, 2003. Samples collected when temp., conductivity, and pH stablized. Sample filtered & field tested for alkalinity. Samples preserved as applicable, kept chilled, and delivered to lab. | TX Water Development Board | GW | ALK |  | 231 | mg/L
SB-0812 | SB-0812F | 2001-10-10 |  | SD | U | R |  | Analysis Balanced. Sampled in accordance with TWDB Field Manual for Groundwater Sampling, 2003. Samples collected when temp., conductivity, and pH stablized. Sample filtered & field tested for alkalinity. Samples preserved as applicable, kept chilled, and delivered to lab. | TX Water Development Board | GW | SO4 |  | 46.2 | mg/L
SB-0812 | SB-0812F | 2001-10-10 |  | SD | U | R |  | Analysis Balanced. Sampled in accordance with TWDB Field Manual for Groundwater Sampling, 2003. Samples collected when temp., conductivity, and pH stablized. Sample filtered & field tested for alkalinity. Samples preserved as applicable, kept chilled, and delivered to lab. | TX Water Development Board | GW | CO3 |  | 0 | mg/L
SB-0812 | SB-0812F | 2001-10-10 |  | SD | U | R |  | Analysis Balanced. Sampled in accordance with TWDB Field Manual for Groundwater Sampling, 2003. Samples collected when temp., conductivity, and pH stablized. Sample filtered & field tested for alkalinity. Samples preserved as applicable, kept chilled, and delivered to lab. | TX Water Development Board | GW | K |  | 1.13 | mg/L
SB-0812 | SB-0812F | 2001-10-10 |  | SD | U | R |  | Analysis Balanced. Sampled in accordance with TWDB Field Manual for Groundwater Sampling, 2003. Samples collected when temp., conductivity, and pH stablized. Sample filtered & field tested for alkalinity. Samples preserved as applicable, kept chilled, and delivered to lab. | TX Water Development Board | GW | HCO3 |  | 281.9 | mg/L
SB-0812 | SB-0812F | 2001-10-10 |  | SD | U | R |  | Analysis Balanced. Sampled in accordance with TWDB Field Manual for Groundwater Sampling, 2003. Samples collected when temp., conductivity, and pH stablized. Sample filtered & field tested for alkalinity. Samples preserved as applicable, kept chilled, and delivered to lab. | TX Water Development Board | GW | Mg |  | 1.14 | mg/L |  | Dissolved, (mg/L as Mg)
SB-0812 | SB-0812F | 2001-10-10 |  | SD | U | R |  | Analysis Balanced. Sampled in accordance with TWDB Field Manual for Groundwater Sampling, 2003. Samples collected when temp., conductivity, and pH stablized. Sample filtered & field tested for alkalinity. Samples preserved as applicable, kept chilled, and delivered to lab. | TX Water Development Board | GW | HRD |  | 23 | mg/L
SB-0812 | SB-0812E | 1992-06-25 |  | SD | U | R |  | Analysis Unbalanced. Sampled in accordance with TWDB Field Manual for Groundwater Sampling, 2003. Samples collected when temp., conductivity, and pH stablized. Sample filtered & field tested for alkalinity. Samples preserved as applicable, kept chilled, and delivered to lab. | TX Water Development Board | GW | Ca |  | 8 | mg/L |  | Dissolved, (mg/L as Ca)
SB-0812 | SB-0812E | 1992-06-25 |  | SD | U | R |  | Analysis Unbalanced. Sampled in accordance with TWDB Field Manual for Groundwater Sampling, 2003. Samples collected when temp., conductivity, and pH stablized. Sample filtered & field tested for alkalinity. Samples preserved as applicable, kept chilled, and delivered to lab. | TX Water Development Board | GW | Na |  | 132 | mg/L
SB-0812 | SB-0812E | 1992-06-25 |  | SD | U | R |  | Analysis Unbalanced. Sampled in accordance with TWDB Field Manual for Groundwater Sampling, 2003. Samples collected when temp., conductivity, and pH stablized. Sample filtered & field tested for alkalinity. Samples preserved as applicable, kept chilled, and delivered to lab. | TX Water Development Board | GW | Cl |  | 8 | mg/L
SB-0812 | SB-0812E | 1992-06-25 |  | SD | U | R |  | Analysis Unbalanced. Sampled in accordance with TWDB Field Manual for Groundwater Sampling, 2003. Samples collected when temp., conductivity, and pH stablized. Sample filtered & field tested for alkalinity. Samples preserved as applicable, kept chilled, and delivered to lab. | TX Water Development Board | GW | Mg |  | 1.2 | mg/L |  | Dissolved, (mg/L as Mg)
SB-0812 | SB-0812E | 1992-06-25 |  | SD | U | R |  | Analysis Unbalanced. Sampled in accordance with TWDB Field Manual for Groundwater Sampling, 2003. Samples collected when temp., conductivity, and pH stablized. Sample filtered & field tested for alkalinity. Samples preserved as applicable, kept chilled, and delivered to lab. | TX Water Development Board | GW | K |  | 1.5 | mg/L
SB-0812 | SB-0812E | 1992-06-25 |  | SD | U | R |  | Analysis Unbalanced. Sampled in accordance with TWDB Field Manual for Groundwater Sampling, 2003. Samples collected when temp., conductivity, and pH stablized. Sample filtered & field tested for alkalinity. Samples preserved as applicable, kept chilled, and delivered to lab. | TX Water Development Board | GW | HCO3 |  | 384 | mg/L
SB-0812 | SB-0812E | 1992-06-25 |  | SD | U | R |  | Analysis Unbalanced. Sampled in accordance with TWDB Field Manual for Groundwater Sampling, 2003. Samples collected when temp., conductivity, and pH stablized. Sample filtered & field tested for alkalinity. Samples preserved as applicable, kept chilled, and delivered to lab. | TX Water Development Board | GW | CO3 |  | 0 | mg/L
SB-0812 | SB-0812E | 1992-06-25 |  | SD | U | R |  | Analysis Unbalanced. Sampled in accordance with TWDB Field Manual for Groundwater Sampling, 2003. Samples collected when temp., conductivity, and pH stablized. Sample filtered & field tested for alkalinity. Samples preserved as applicable, kept chilled, and delivered to lab. | TX Water Development Board | GW | SO4 |  | 43 | mg/L
SB-0812 | SB-0812E | 1992-06-25 |  | SD | U | R |  | Analysis Unbalanced. Sampled in accordance with TWDB Field Manual for Groundwater Sampling, 2003. Samples collected when temp., conductivity, and pH stablized. Sample filtered & field tested for alkalinity. Samples preserved as applicable, kept chilled, and delivered to lab. | TX Water Development Board | GW | TDS |  | 429 | mg/L
SB-0812 | SB-0812E | 1992-06-25 |  | SD | U | R |  | Analysis Unbalanced. Sampled in accordance with TWDB Field Manual for Groundwater Sampling, 2003. Samples collected when temp., conductivity, and pH stablized. Sample filtered & field tested for alkalinity. Samples preserved as applicable, kept chilled, and delivered to lab. | TX Water Development Board | GW | HRD |  | 25 | mg/L
SB-0814 | SB-0814D | 1999-04-17 |  | SD | U | R |  | Analysis Balanced. Sampled in accordance with TWDB Field Manual for Groundwater Sampling, 2003. Samples collected when temp., conductivity, and pH stablized. Sample filtered & field tested for alkalinity. Samples preserved as applicable, kept chilled, and delivered to lab. | TX Water Development Board | GW | HRD |  | 27 | mg/L
SB-0814 | SB-0814D | 1999-04-17 |  | SD | U | R |  | Analysis Balanced. Sampled in accordance with TWDB Field Manual for Groundwater Sampling, 2003. Samples collected when temp., conductivity, and pH stablized. Sample filtered & field tested for alkalinity. Samples preserved as applicable, kept chilled, and delivered to lab. | TX Water Development Board | GW | Ca |  | 6.8 | mg/L |  | Dissolved, (mg/L as Ca)
SB-0814 | SB-0814D | 1999-04-17 |  | SD | U | R |  | Analysis Balanced. Sampled in accordance with TWDB Field Manual for Groundwater Sampling, 2003. Samples collected when temp., conductivity, and pH stablized. Sample filtered & field tested for alkalinity. Samples preserved as applicable, kept chilled, and delivered to lab. | TX Water Development Board | GW | ALK |  | 185 | mg/L
SB-0814 | SB-0814D | 1999-04-17 |  | SD | U | R |  | Analysis Balanced. Sampled in accordance with TWDB Field Manual for Groundwater Sampling, 2003. Samples collected when temp., conductivity, and pH stablized. Sample filtered & field tested for alkalinity. Samples preserved as applicable, kept chilled, and delivered to lab. | TX Water Development Board | GW | TDS |  | 279 | mg/L
SB-0814 | SB-0814D | 1999-04-17 |  | SD | U | R |  | Analysis Balanced. Sampled in accordance with TWDB Field Manual for Groundwater Sampling, 2003. Samples collected when temp., conductivity, and pH stablized. Sample filtered & field tested for alkalinity. Samples preserved as applicable, kept chilled, and delivered to lab. | TX Water Development Board | GW | SO4 |  | 34.2 | mg/L
SB-0814 | SB-0814D | 1999-04-17 |  | SD | U | R |  | Analysis Balanced. Sampled in accordance with TWDB Field Manual for Groundwater Sampling, 2003. Samples collected when temp., conductivity, and pH stablized. Sample filtered & field tested for alkalinity. Samples preserved as applicable, kept chilled, and delivered to lab. | TX Water Development Board | GW | Na |  | 93.1 | mg/L
SB-0814 | SB-0814D | 1999-04-17 |  | SD | U | R |  | Analysis Balanced. Sampled in accordance with TWDB Field Manual for Groundwater Sampling, 2003. Samples collected when temp., conductivity, and pH stablized. Sample filtered & field tested for alkalinity. Samples preserved as applicable, kept chilled, and delivered to lab. | TX Water Development Board | GW | Cl |  | 5.04 | mg/L
SB-0814 | SB-0814D | 1999-04-17 |  | SD | U | R |  | Analysis Balanced. Sampled in accordance with TWDB Field Manual for Groundwater Sampling, 2003. Samples collected when temp., conductivity, and pH stablized. Sample filtered & field tested for alkalinity. Samples preserved as applicable, kept chilled, and delivered to lab. | TX Water Development Board | GW | HCO3 |  | 220.88 | mg/L
SB-0814 | SB-0814D | 1999-04-17 |  | SD | U | R |  | Analysis Balanced. Sampled in accordance with TWDB Field Manual for Groundwater Sampling, 2003. Samples collected when temp., conductivity, and pH stablized. Sample filtered & field tested for alkalinity. Samples preserved as applicable, kept chilled, and delivered to lab. | TX Water Development Board | GW | CO3 |  | 2.4 | mg/L
SB-0814 | SB-0814D | 1999-04-17 |  | SD | U | R |  | Analysis Balanced. Sampled in accordance with TWDB Field Manual for Groundwater Sampling, 2003. Samples collected when temp., conductivity, and pH stablized. Sample filtered & field tested for alkalinity. Samples preserved as applicable, kept chilled, and delivered to lab. | TX Water Development Board | GW | K |  | 1.42 | mg/L
SB-0814 | SB-0814D | 1999-04-17 |  | SD | U | R |  | Analysis Balanced. Sampled in accordance with TWDB Field Manual for Groundwater Sampling, 2003. Samples collected when temp., conductivity, and pH stablized. Sample filtered & field tested for alkalinity. Samples preserved as applicable, kept chilled, and delivered to lab. | TX Water Development Board | GW | Mg |  | 2.59 | mg/L |  | Dissolved, (mg/L as Mg)
SB-0814 | SB-0814B | 1991-10-31 |  | SD | U | R |  | Analysis Unbalanced. Sampled in accordance with TWDB Field Manual for Groundwater Sampling, 2003. Samples collected when temp., conductivity, and pH stablized. Sample filtered & field tested for alkalinity. Samples preserved as applicable, kept chilled, and delivered to lab. | TX Water Development Board | GW | ALK |  | 251.57 | mg/L
SB-0814 | SB-0814B | 1991-10-31 |  | SD | U | R |  | Analysis Unbalanced. Sampled in accordance with TWDB Field Manual for Groundwater Sampling, 2003. Samples collected when temp., conductivity, and pH stablized. Sample filtered & field tested for alkalinity. Samples preserved as applicable, kept chilled, and delivered to lab. | TX Water Development Board | GW | TDS |  | 325 | mg/L
SB-0814 | SB-0814B | 1991-10-31 |  | SD | U | R |  | Analysis Unbalanced. Sampled in accordance with TWDB Field Manual for Groundwater Sampling, 2003. Samples collected when temp., conductivity, and pH stablized. Sample filtered & field tested for alkalinity. Samples preserved as applicable, kept chilled, and delivered to lab. | TX Water Development Board | GW | Na |  | 98 | mg/L
SB-0814 | SB-0814B | 1991-10-31 |  | SD | U | R |  | Analysis Unbalanced. Sampled in accordance with TWDB Field Manual for Groundwater Sampling, 2003. Samples collected when temp., conductivity, and pH stablized. Sample filtered & field tested for alkalinity. Samples preserved as applicable, kept chilled, and delivered to lab. | TX Water Development Board | GW | K |  | 2.4 | mg/L
SB-0814 | SB-0814B | 1991-10-31 |  | SD | U | R |  | Analysis Unbalanced. Sampled in accordance with TWDB Field Manual for Groundwater Sampling, 2003. Samples collected when temp., conductivity, and pH stablized. Sample filtered & field tested for alkalinity. Samples preserved as applicable, kept chilled, and delivered to lab. | TX Water Development Board | GW | SO4 |  | 34 | mg/L
SB-0814 | SB-0814B | 1991-10-31 |  | SD | U | R |  | Analysis Unbalanced. Sampled in accordance with TWDB Field Manual for Groundwater Sampling, 2003. Samples collected when temp., conductivity, and pH stablized. Sample filtered & field tested for alkalinity. Samples preserved as applicable, kept chilled, and delivered to lab. | TX Water Development Board | GW | CO3 |  | 0 | mg/L
SB-0814 | SB-0814B | 1991-10-31 |  | SD | U | R |  | Analysis Unbalanced. Sampled in accordance with TWDB Field Manual for Groundwater Sampling, 2003. Samples collected when temp., conductivity, and pH stablized. Sample filtered & field tested for alkalinity. Samples preserved as applicable, kept chilled, and delivered to lab. | TX Water Development Board | GW | HRD |  | 33 | mg/L
SB-0814 | SB-0814B | 1991-10-31 |  | SD | U | R |  | Analysis Unbalanced. Sampled in accordance with TWDB Field Manual for Groundwater Sampling, 2003. Samples collected when temp., conductivity, and pH stablized. Sample filtered & field tested for alkalinity. Samples preserved as applicable, kept chilled, and delivered to lab. | TX Water Development Board | GW | Cl |  | 5 | mg/L
SB-0814 | SB-0814B | 1991-10-31 |  | SD | U | R |  | Analysis Unbalanced. Sampled in accordance with TWDB Field Manual for Groundwater Sampling, 2003. Samples collected when temp., conductivity, and pH stablized. Sample filtered & field tested for alkalinity. Samples preserved as applicable, kept chilled, and delivered to lab. | TX Water Development Board | GW | HCO3 |  | 307 | mg/L
SB-0814 | SB-0814B | 1991-10-31 |  | SD | U | R |  | Analysis Unbalanced. Sampled in accordance with TWDB Field Manual for Groundwater Sampling, 2003. Samples collected when temp., conductivity, and pH stablized. Sample filtered & field tested for alkalinity. Samples preserved as applicable, kept chilled, and delivered to lab. | TX Water Development Board | GW | Mg |  | 3.2 | mg/L |  | Dissolved, (mg/L as Mg)
SB-0814 | SB-0814B | 1991-10-31 |  | SD | U | R |  | Analysis Unbalanced. Sampled in accordance with TWDB Field Manual for Groundwater Sampling, 2003. Samples collected when temp., conductivity, and pH stablized. Sample filtered & field tested for alkalinity. Samples preserved as applicable, kept chilled, and delivered to lab. | TX Water Development Board | GW | Ca |  | 8 | mg/L |  | Dissolved, (mg/L as Ca)
SB-0814 | SB-0814A | 1972-10-12 |  | SD | U | R |  | Analysis Balanced. Collected from sufficiently pumped well but not filtered or preserved. Holding time probably not honored. | TX Water Development Board | GW | Ca |  | 9.5 | mg/L
SB-0814 | SB-0814A | 1972-10-12 |  | SD | U | R |  | Analysis Balanced. Collected from sufficiently pumped well but not filtered or preserved. Holding time probably not honored. | TX Water Development Board | GW | HRD |  | 35 | mg/L
SB-0814 | SB-0814A | 1972-10-12 |  | SD | U | R |  | Analysis Balanced. Collected from sufficiently pumped well but not filtered or preserved. Holding time probably not honored. | TX Water Development Board | GW | CO3 |  | 0 | mg/L
SB-0814 | SB-0814A | 1972-10-12 |  | SD | U | R |  | Analysis Balanced. Collected from sufficiently pumped well but not filtered or preserved. Holding time probably not honored. | TX Water Development Board | GW | SO4 |  | 35 | mg/L |  | total, (mg/L as SO4)
SB-0814 | SB-0814A | 1972-10-12 |  | SD | U | R |  | Analysis Balanced. Collected from sufficiently pumped well but not filtered or preserved. Holding time probably not honored. | TX Water Development Board | GW | TDS |  | 282 | mg/L
SB-0814 | SB-0814A | 1972-10-12 |  | SD | U | R |  | Analysis Balanced. Collected from sufficiently pumped well but not filtered or preserved. Holding time probably not honored. | TX Water Development Board | GW | ALK |  | 188.47 | mg/L
SB-0814 | SB-0814A | 1972-10-12 |  | SD | U | R |  | Analysis Balanced. Collected from sufficiently pumped well but not filtered or preserved. Holding time probably not honored. | TX Water Development Board | GW | HCO3 |  | 230 | mg/L
SB-0814 | SB-0814A | 1972-10-12 |  | SD | U | R |  | Analysis Balanced. Collected from sufficiently pumped well but not filtered or preserved. Holding time probably not honored. | TX Water Development Board | GW | Na |  | 94 | mg/L |  | total, (mg/L as Na)
SB-0814 | SB-0814A | 1972-10-12 |  | SD | U | R |  | Analysis Balanced. Collected from sufficiently pumped well but not filtered or preserved. Holding time probably not honored. | TX Water Development Board | GW | Mg |  | 2.9 | mg/L
SB-0814 | SB-0814A | 1972-10-12 |  | SD | U | R |  | Analysis Balanced. Collected from sufficiently pumped well but not filtered or preserved. Holding time probably not honored. | TX Water Development Board | GW | Cl |  | 6.2 | mg/L |  | total, (mg/L as Cl)
SB-0815 | SB-0815D | 1974-10-11 |  | SD | U | R |  | Analysis Balanced. Collected from sufficiently pumped well but not filtered or preserved. Holding time probably not honored. | TX Water Development Board | GW | HCO3 |  | 236 | mg/L
SB-0815 | SB-0815D | 1974-10-11 |  | SD | U | R |  | Analysis Balanced. Collected from sufficiently pumped well but not filtered or preserved. Holding time probably not honored. | TX Water Development Board | GW | K |  | 0.4 | mg/L |  | total, (mg/L as K)
SB-0815 | SB-0815D | 1974-10-11 |  | SD | U | R |  | Analysis Balanced. Collected from sufficiently pumped well but not filtered or preserved. Holding time probably not honored. | TX Water Development Board | GW | SO4 |  | 110 | mg/L |  | total, (mg/L as SO4)
SB-0815 | SB-0815D | 1974-10-11 |  | SD | U | R |  | Analysis Balanced. Collected from sufficiently pumped well but not filtered or preserved. Holding time probably not honored. | TX Water Development Board | GW | Mg |  | 2.7 | mg/L
SB-0815 | SB-0815D | 1974-10-11 |  | SD | U | R |  | Analysis Balanced. Collected from sufficiently pumped well but not filtered or preserved. Holding time probably not honored. | TX Water Development Board | GW | TDS |  | 392 | mg/L
SB-0815 | SB-0815D | 1974-10-11 |  | SD | U | R |  | Analysis Balanced. Collected from sufficiently pumped well but not filtered or preserved. Holding time probably not honored. | TX Water Development Board | GW | Ca |  | 20 | mg/L
SB-0815 | SB-0815D | 1974-10-11 |  | SD | U | R |  | Analysis Balanced. Collected from sufficiently pumped well but not filtered or preserved. Holding time probably not honored. | TX Water Development Board | GW | Cl |  | 13 | mg/L |  | total, (mg/L as Cl)
SB-0815 | SB-0815D | 1974-10-11 |  | SD | U | R |  | Analysis Balanced. Collected from sufficiently pumped well but not filtered or preserved. Holding time probably not honored. | TX Water Development Board | GW | ALK |  | 193.39 | mg/L
SB-0815 | SB-0815D | 1974-10-11 |  | SD | U | R |  | Analysis Balanced. Collected from sufficiently pumped well but not filtered or preserved. Holding time probably not honored. | TX Water Development Board | GW | Na |  | 120 | mg/L |  | total, (mg/L as Na)
SB-0815 | SB-0815D | 1974-10-11 |  | SD | U | R |  | Analysis Balanced. Collected from sufficiently pumped well but not filtered or preserved. Holding time probably not honored. | TX Water Development Board | GW | HRD |  | 61 | mg/L
SB-0815 | SB-0815D | 1974-10-11 |  | SD | U | R |  | Analysis Balanced. Collected from sufficiently pumped well but not filtered or preserved. Holding time probably not honored. | TX Water Development Board | GW | CO3 |  | 0 | mg/L
SB-0815 | SB-0815C | 1974-10-10 |  | SD | U | R |  | Analysis Unbalanced. Collected from sufficiently pumped well but not filtered or preserved. Holding time probably not honored. | TX Water Development Board | GW | TDS |  | 409 | mg/L
SB-0815 | SB-0815C | 1974-10-10 |  | SD | U | R |  | Analysis Unbalanced. Collected from sufficiently pumped well but not filtered or preserved. Holding time probably not honored. | TX Water Development Board | GW | Na |  | 120 | mg/L |  | total, (mg/L as Na)
SB-0815 | SB-0815C | 1974-10-10 |  | SD | U | R |  | Analysis Unbalanced. Collected from sufficiently pumped well but not filtered or preserved. Holding time probably not honored. | TX Water Development Board | GW | SO4 |  | 120 | mg/L |  | total, (mg/L as SO4)
SB-0815 | SB-0815C | 1974-10-10 |  | SD | U | R |  | Analysis Unbalanced. Collected from sufficiently pumped well but not filtered or preserved. Holding time probably not honored. | TX Water Development Board | GW | K |  | 3.7 | mg/L |  | total, (mg/L as K)
SB-0815 | SB-0815C | 1974-10-10 |  | SD | U | R |  | Analysis Unbalanced. Collected from sufficiently pumped well but not filtered or preserved. Holding time probably not honored. | TX Water Development Board | GW | CO3 |  | 0 | mg/L
SB-0815 | SB-0815C | 1974-10-10 |  | SD | U | R |  | Analysis Unbalanced. Collected from sufficiently pumped well but not filtered or preserved. Holding time probably not honored. | TX Water Development Board | GW | Mg |  | 2.1 | mg/L
SB-0815 | SB-0815C | 1974-10-10 |  | SD | U | R |  | Analysis Unbalanced. Collected from sufficiently pumped well but not filtered or preserved. Holding time probably not honored. | TX Water Development Board | GW | HRD |  | 43 | mg/L
SB-0815 | SB-0815C | 1974-10-10 |  | SD | U | R |  | Analysis Unbalanced. Collected from sufficiently pumped well but not filtered or preserved. Holding time probably not honored. | TX Water Development Board | GW | ALK |  | 206.5 | mg/L
SB-0815 | SB-0815C | 1974-10-10 |  | SD | U | R |  | Analysis Unbalanced. Collected from sufficiently pumped well but not filtered or preserved. Holding time probably not honored. | TX Water Development Board | GW | Ca |  | 14 | mg/L
SB-0815 | SB-0815C | 1974-10-10 |  | SD | U | R |  | Analysis Unbalanced. Collected from sufficiently pumped well but not filtered or preserved. Holding time probably not honored. | TX Water Development Board | GW | Cl |  | 14 | mg/L |  | total, (mg/L as Cl)
SB-0815 | SB-0815C | 1974-10-10 |  | SD | U | R |  | Analysis Unbalanced. Collected from sufficiently pumped well but not filtered or preserved. Holding time probably not honored. | TX Water Development Board | GW | HCO3 |  | 252 | mg/L
SB-0815 | SB-0815B | 1974-10-08 |  | SD | U | R |  | Analysis Balanced. Collected from sufficiently pumped well but not filtered or preserved. Holding time probably not honored. | TX Water Development Board | GW | TDS |  | 571 | mg/L
SB-0815 | SB-0815B | 1974-10-08 |  | SD | U | R |  | Analysis Balanced. Collected from sufficiently pumped well but not filtered or preserved. Holding time probably not honored. | TX Water Development Board | GW | Ca |  | 28 | mg/L
SB-0815 | SB-0815B | 1974-10-08 |  | SD | U | R |  | Analysis Balanced. Collected from sufficiently pumped well but not filtered or preserved. Holding time probably not honored. | TX Water Development Board | GW | Na |  | 180 | mg/L |  | total, (mg/L as Na)
SB-0815 | SB-0815B | 1974-10-08 |  | SD | U | R |  | Analysis Balanced. Collected from sufficiently pumped well but not filtered or preserved. Holding time probably not honored. | TX Water Development Board | GW | SO4 |  | 140 | mg/L |  | total, (mg/L as SO4)
SB-0815 | SB-0815B | 1974-10-08 |  | SD | U | R |  | Analysis Balanced. Collected from sufficiently pumped well but not filtered or preserved. Holding time probably not honored. | TX Water Development Board | GW | HCO3 |  | 332 | mg/L
SB-0815 | SB-0815B | 1974-10-08 |  | SD | U | R |  | Analysis Balanced. Collected from sufficiently pumped well but not filtered or preserved. Holding time probably not honored. | TX Water Development Board | GW | ALK |  | 272.05 | mg/L
SB-0815 | SB-0815B | 1974-10-08 |  | SD | U | R |  | Analysis Balanced. Collected from sufficiently pumped well but not filtered or preserved. Holding time probably not honored. | TX Water Development Board | GW | Mg |  | 4.2 | mg/L
SB-0815 | SB-0815B | 1974-10-08 |  | SD | U | R |  | Analysis Balanced. Collected from sufficiently pumped well but not filtered or preserved. Holding time probably not honored. | TX Water Development Board | GW | Cl |  | 46 | mg/L |  | total, (mg/L as Cl)
SB-0815 | SB-0815B | 1974-10-08 |  | SD | U | R |  | Analysis Balanced. Collected from sufficiently pumped well but not filtered or preserved. Holding time probably not honored. | TX Water Development Board | GW | HRD |  | 87 | mg/L
SB-0815 | SB-0815B | 1974-10-08 |  | SD | U | R |  | Analysis Balanced. Collected from sufficiently pumped well but not filtered or preserved. Holding time probably not honored. | TX Water Development Board | GW | CO3 |  | 0 | mg/L
SB-0815 | SB-0815B | 1974-10-08 |  | SD | U | R |  | Analysis Balanced. Collected from sufficiently pumped well but not filtered or preserved. Holding time probably not honored. | TX Water Development Board | GW | K |  | 0.2 | mg/L |  | total, (mg/L as K)
SB-0815 | SB-0815A | 1974-10-07 |  | SD | U | R |  | Analysis Balanced. Collected from sufficiently pumped well but not filtered or preserved. Holding time probably not honored. | TX Water Development Board | GW | HCO3 |  | 440 | mg/L
SB-0815 | SB-0815A | 1974-10-07 |  | SD | U | R |  | Analysis Balanced. Collected from sufficiently pumped well but not filtered or preserved. Holding time probably not honored. | TX Water Development Board | GW | HRD |  | 81 | mg/L
SB-0815 | SB-0815A | 1974-10-07 |  | SD | U | R |  | Analysis Balanced. Collected from sufficiently pumped well but not filtered or preserved. Holding time probably not honored. | TX Water Development Board | GW | K |  | 8.8 | mg/L |  | total, (mg/L as K)
SB-0815 | SB-0815A | 1974-10-07 |  | SD | U | R |  | Analysis Balanced. Collected from sufficiently pumped well but not filtered or preserved. Holding time probably not honored. | TX Water Development Board | GW | Ca |  | 24 | mg/L
SB-0815 | SB-0815A | 1974-10-07 |  | SD | U | R |  | Analysis Balanced. Collected from sufficiently pumped well but not filtered or preserved. Holding time probably not honored. | TX Water Development Board | GW | Cl |  | 110 | mg/L |  | total, (mg/L as Cl)
SB-0815 | SB-0815A | 1974-10-07 |  | SD | U | R |  | Analysis Balanced. Collected from sufficiently pumped well but not filtered or preserved. Holding time probably not honored. | TX Water Development Board | GW | CO3 |  | 0 | mg/L
SB-0815 | SB-0815A | 1974-10-07 |  | SD | U | R |  | Analysis Balanced. Collected from sufficiently pumped well but not filtered or preserved. Holding time probably not honored. | TX Water Development Board | GW | Mg |  | 5.2 | mg/L
SB-0815 | SB-0815A | 1974-10-07 |  | SD | U | R |  | Analysis Balanced. Collected from sufficiently pumped well but not filtered or preserved. Holding time probably not honored. | TX Water Development Board | GW | Na |  | 290 | mg/L |  | total, (mg/L as Na)
SB-0815 | SB-0815A | 1974-10-07 |  | SD | U | R |  | Analysis Balanced. Collected from sufficiently pumped well but not filtered or preserved. Holding time probably not honored. | TX Water Development Board | GW | ALK |  | 360.55 | mg/L
SB-0815 | SB-0815A | 1974-10-07 |  | SD | U | R |  | Analysis Balanced. Collected from sufficiently pumped well but not filtered or preserved. Holding time probably not honored. | TX Water Development Board | GW | TDS |  | 840 | mg/L
SB-0815 | SB-0815A | 1974-10-07 |  | SD | U | R |  | Analysis Balanced. Collected from sufficiently pumped well but not filtered or preserved. Holding time probably not honored. | TX Water Development Board | GW | SO4 |  | 170 | mg/L |  | total, (mg/L as SO4)
SB-0818 | SB-0818A | 1972-04-19 |  | SD | U | R |  | Analysis Unbalanced. issues from bedding plane Sample NOT filtered in the field. Temperature, conductivity, and pH measured in the field. Alkalinity measured in the lab. Nutrient sample not preserved and included in anion sub-sample. Sample kept cold until delivered to the lab. | TX Water Development Board | SP | Ca |  | 56 | mg/L
SB-0818 | SB-0818A | 1972-04-19 |  | SD | U | R |  | Analysis Unbalanced. issues from bedding plane Sample NOT filtered in the field. Temperature, conductivity, and pH measured in the field. Alkalinity measured in the lab. Nutrient sample not preserved and included in anion sub-sample. Sample kept cold until delivered to the lab. | TX Water Development Board | SP | Mg |  | 45 | mg/L
SB-0818 | SB-0818A | 1972-04-19 |  | SD | U | R |  | Analysis Unbalanced. issues from bedding plane Sample NOT filtered in the field. Temperature, conductivity, and pH measured in the field. Alkalinity measured in the lab. Nutrient sample not preserved and included in anion sub-sample. Sample kept cold until delivered to the lab. | TX Water Development Board | SP | HCO3 |  | 386 | mg/L
SB-0818 | SB-0818A | 1972-04-19 |  | SD | U | R |  | Analysis Unbalanced. issues from bedding plane Sample NOT filtered in the field. Temperature, conductivity, and pH measured in the field. Alkalinity measured in the lab. Nutrient sample not preserved and included in anion sub-sample. Sample kept cold until delivered to the lab. | TX Water Development Board | SP | ALK |  | 316.3 | mg/L
SB-0818 | SB-0818A | 1972-04-19 |  | SD | U | R |  | Analysis Unbalanced. issues from bedding plane Sample NOT filtered in the field. Temperature, conductivity, and pH measured in the field. Alkalinity measured in the lab. Nutrient sample not preserved and included in anion sub-sample. Sample kept cold until delivered to the lab. | TX Water Development Board | SP | SO4 |  | 10 | mg/L |  | total, (mg/L as SO4)
SB-0818 | SB-0818A | 1972-04-19 |  | SD | U | R |  | Analysis Unbalanced. issues from bedding plane Sample NOT filtered in the field. Temperature, conductivity, and pH measured in the field. Alkalinity measured in the lab. Nutrient sample not preserved and included in anion sub-sample. Sample kept cold until delivered to the lab. | TX Water Development Board | SP | HRD |  | 325 | mg/L
SB-0818 | SB-0818A | 1972-04-19 |  | SD | U | R |  | Analysis Unbalanced. issues from bedding plane Sample NOT filtered in the field. Temperature, conductivity, and pH measured in the field. Alkalinity measured in the lab. Nutrient sample not preserved and included in anion sub-sample. Sample kept cold until delivered to the lab. | TX Water Development Board | SP | Cl |  | 38 | mg/L |  | total, (mg/L as Cl)
SB-0818 | SB-0818A | 1972-04-19 |  | SD | U | R |  | Analysis Unbalanced. issues from bedding plane Sample NOT filtered in the field. Temperature, conductivity, and pH measured in the field. Alkalinity measured in the lab. Nutrient sample not preserved and included in anion sub-sample. Sample kept cold until delivered to the lab. | TX Water Development Board | SP | CO3 |  | 0 | mg/L
SB-0819 | SB-0819B | 1969-10-09 |  | SD | U | R |  | Analysis Balanced. 1/2 mile blw spring from pipe Collected from sufficiently pumped well but not filtered or preserved. Holding time probably not honored. | TX Water Development Board | SP | CO3 |  | 0 | mg/L
SB-0819 | SB-0819B | 1969-10-09 |  | SD | U | R |  | Analysis Balanced. 1/2 mile blw spring from pipe Collected from sufficiently pumped well but not filtered or preserved. Holding time probably not honored. | TX Water Development Board | SP | SO4 |  | 166 | mg/L |  | total, (mg/L as SO4)
SB-0819 | SB-0819B | 1969-10-09 |  | SD | U | R |  | Analysis Balanced. 1/2 mile blw spring from pipe Collected from sufficiently pumped well but not filtered or preserved. Holding time probably not honored. | TX Water Development Board | SP | TDS |  | 491 | mg/L
SB-0819 | SB-0819B | 1969-10-09 |  | SD | U | R |  | Analysis Balanced. 1/2 mile blw spring from pipe Collected from sufficiently pumped well but not filtered or preserved. Holding time probably not honored. | TX Water Development Board | SP | HCO3 |  | 308 | mg/L
SB-0819 | SB-0819B | 1969-10-09 |  | SD | U | R |  | Analysis Balanced. 1/2 mile blw spring from pipe Collected from sufficiently pumped well but not filtered or preserved. Holding time probably not honored. | TX Water Development Board | SP | HRD |  | 414 | mg/L
SB-0819 | SB-0819B | 1969-10-09 |  | SD | U | R |  | Analysis Balanced. 1/2 mile blw spring from pipe Collected from sufficiently pumped well but not filtered or preserved. Holding time probably not honored. | TX Water Development Board | SP | Na |  | 11 | mg/L |  | total, (mg/L as Na)
SB-0819 | SB-0819B | 1969-10-09 |  | SD | U | R |  | Analysis Balanced. 1/2 mile blw spring from pipe Collected from sufficiently pumped well but not filtered or preserved. Holding time probably not honored. | TX Water Development Board | SP | Ca |  | 103 | mg/L
SB-0819 | SB-0819B | 1969-10-09 |  | SD | U | R |  | Analysis Balanced. 1/2 mile blw spring from pipe Collected from sufficiently pumped well but not filtered or preserved. Holding time probably not honored. | TX Water Development Board | SP | Mg |  | 38 | mg/L
SB-0819 | SB-0819B | 1969-10-09 |  | SD | U | R |  | Analysis Balanced. 1/2 mile blw spring from pipe Collected from sufficiently pumped well but not filtered or preserved. Holding time probably not honored. | TX Water Development Board | SP | Cl |  | 5.2 | mg/L |  | total, (mg/L as Cl)
SB-0819 | SB-0819B | 1969-10-09 |  | SD | U | R |  | Analysis Balanced. 1/2 mile blw spring from pipe Collected from sufficiently pumped well but not filtered or preserved. Holding time probably not honored. | TX Water Development Board | SP | ALK |  | 252.38 | mg/L
SB-0819 | SB-0819A | 1968-12-06 |  | SD | U | R |  | Analysis Unbalanced. from Leggat 1969 Chemical analysis taken from a report. Sample collection and preservation procedures unknown. | TX Water Development Board | SP | Mg |  | 36 | mg/L
SB-0819 | SB-0819A | 1968-12-06 |  | SD | U | R |  | Analysis Unbalanced. from Leggat 1969 Chemical analysis taken from a report. Sample collection and preservation procedures unknown. | TX Water Development Board | SP | Ca |  | 103 | mg/L
SB-0819 | SB-0819A | 1968-12-06 |  | SD | U | R |  | Analysis Unbalanced. from Leggat 1969 Chemical analysis taken from a report. Sample collection and preservation procedures unknown. | TX Water Development Board | SP | CO3 |  | 0 | mg/L
SB-0819 | SB-0819A | 1968-12-06 |  | SD | U | R |  | Analysis Unbalanced. from Leggat 1969 Chemical analysis taken from a report. Sample collection and preservation procedures unknown. | TX Water Development Board | SP | HCO3 |  | 304 | mg/L
SB-0819 | SB-0819A | 1968-12-06 |  | SD | U | R |  | Analysis Unbalanced. from Leggat 1969 Chemical analysis taken from a report. Sample collection and preservation procedures unknown. | TX Water Development Board | SP | HRD |  | 406 | mg/L
SB-0819 | SB-0819A | 1968-12-06 |  | SD | U | R |  | Analysis Unbalanced. from Leggat 1969 Chemical analysis taken from a report. Sample collection and preservation procedures unknown. | TX Water Development Board | SP | ALK |  | 249.1 | mg/L
SB-0819 | SB-0819A | 1968-12-06 |  | SD | U | R |  | Analysis Unbalanced. from Leggat 1969 Chemical analysis taken from a report. Sample collection and preservation procedures unknown. | TX Water Development Board | SP | SO4 |  | 165 | mg/L |  | total, (mg/L as SO4)
SB-0819 | SB-0819A | 1968-12-06 |  | SD | U | R |  | Analysis Unbalanced. from Leggat 1969 Chemical analysis taken from a report. Sample collection and preservation procedures unknown. | TX Water Development Board | SP | Cl |  | 5.7 | mg/L |  | total, (mg/L as Cl)
SB-0820 | SB-0820A | 1969-10-03 |  | SD | U | R |  | Analysis Unbalanced. 25' below first seep Collected from sufficiently pumped well but not filtered or preserved. Holding time probably not honored. | TX Water Development Board | SP | HCO3 |  | 236 | mg/L
SB-0820 | SB-0820A | 1969-10-03 |  | SD | U | R |  | Analysis Unbalanced. 25' below first seep Collected from sufficiently pumped well but not filtered or preserved. Holding time probably not honored. | TX Water Development Board | SP | SO4 |  | 309 | mg/L |  | total, (mg/L as SO4)
SB-0820 | SB-0820A | 1969-10-03 |  | SD | U | R |  | Analysis Unbalanced. 25' below first seep Collected from sufficiently pumped well but not filtered or preserved. Holding time probably not honored. | TX Water Development Board | SP | Mg |  | 56 | mg/L
SB-0820 | SB-0820A | 1969-10-03 |  | SD | U | R |  | Analysis Unbalanced. 25' below first seep Collected from sufficiently pumped well but not filtered or preserved. Holding time probably not honored. | TX Water Development Board | SP | Cl |  | 13 | mg/L |  | total, (mg/L as Cl)
SB-0820 | SB-0820A | 1969-10-03 |  | SD | U | R |  | Analysis Unbalanced. 25' below first seep Collected from sufficiently pumped well but not filtered or preserved. Holding time probably not honored. | TX Water Development Board | SP | ALK |  | 193.38 | mg/L
SB-0820 | SB-0820A | 1969-10-03 |  | SD | U | R |  | Analysis Unbalanced. 25' below first seep Collected from sufficiently pumped well but not filtered or preserved. Holding time probably not honored. | TX Water Development Board | SP | CO3 |  | 0 | mg/L
SB-0820 | SB-0820A | 1969-10-03 |  | SD | U | R |  | Analysis Unbalanced. 25' below first seep Collected from sufficiently pumped well but not filtered or preserved. Holding time probably not honored. | TX Water Development Board | SP | Ca |  | 100 | mg/L
SB-0820 | SB-0820A | 1969-10-03 |  | SD | U | R |  | Analysis Unbalanced. 25' below first seep Collected from sufficiently pumped well but not filtered or preserved. Holding time probably not honored. | TX Water Development Board | SP | HRD |  | 480 | mg/L
SB-0821 | SB-0821A | 1969-10-09 |  | SD | U | R |  | Analysis Unbalanced. 25' below spring, clear Collected from sufficiently pumped well but not filtered or preserved. Holding time probably not honored. | TX Water Development Board | SP | Cl |  | 4 | mg/L |  | total, (mg/L as Cl)
SB-0821 | SB-0821A | 1969-10-09 |  | SD | U | R |  | Analysis Unbalanced. 25' below spring, clear Collected from sufficiently pumped well but not filtered or preserved. Holding time probably not honored. | TX Water Development Board | SP | SO4 |  | 11 | mg/L |  | total, (mg/L as SO4)
SB-0821 | SB-0821A | 1969-10-09 |  | SD | U | R |  | Analysis Unbalanced. 25' below spring, clear Collected from sufficiently pumped well but not filtered or preserved. Holding time probably not honored. | TX Water Development Board | SP | HRD |  | 270 | mg/L
SB-0821 | SB-0821A | 1969-10-09 |  | SD | U | R |  | Analysis Unbalanced. 25' below spring, clear Collected from sufficiently pumped well but not filtered or preserved. Holding time probably not honored. | TX Water Development Board | SP | Ca |  | 62 | mg/L
SB-0821 | SB-0821A | 1969-10-09 |  | SD | U | R |  | Analysis Unbalanced. 25' below spring, clear Collected from sufficiently pumped well but not filtered or preserved. Holding time probably not honored. | TX Water Development Board | SP | HCO3 |  | 324 | mg/L
SB-0821 | SB-0821A | 1969-10-09 |  | SD | U | R |  | Analysis Unbalanced. 25' below spring, clear Collected from sufficiently pumped well but not filtered or preserved. Holding time probably not honored. | TX Water Development Board | SP | CO3 |  | 0 | mg/L
SB-0821 | SB-0821A | 1969-10-09 |  | SD | U | R |  | Analysis Unbalanced. 25' below spring, clear Collected from sufficiently pumped well but not filtered or preserved. Holding time probably not honored. | TX Water Development Board | SP | Mg |  | 28 | mg/L
SB-0821 | SB-0821A | 1969-10-09 |  | SD | U | R |  | Analysis Unbalanced. 25' below spring, clear Collected from sufficiently pumped well but not filtered or preserved. Holding time probably not honored. | TX Water Development Board | SP | ALK |  | 265.49 | mg/L
SB-0822 | SB-0822A | 1986-01-22 |  | SD | U | R |  | Analysis Balanced. THAXTON SPRING LL-106 Sampled in accordance with TWDB Field Manual for Groundwater Sampling, 2003. Samples collected when temp., conductivity, and pH stablized. Sample filtered & field tested for alkalinity. Samples preserved as applicable, kept chilled, and delivered to lab. | TX Water Development Board | SP | Na |  | 475 | mg/L |  | total, (mg/L as Na)
SB-0822 | SB-0822A | 1986-01-22 |  | SD | U | R |  | Analysis Balanced. THAXTON SPRING LL-106 Sampled in accordance with TWDB Field Manual for Groundwater Sampling, 2003. Samples collected when temp., conductivity, and pH stablized. Sample filtered & field tested for alkalinity. Samples preserved as applicable, kept chilled, and delivered to lab. | TX Water Development Board | SP | Mg |  | 22.9 | mg/L
SB-0822 | SB-0822A | 1986-01-22 |  | SD | U | R |  | Analysis Balanced. THAXTON SPRING LL-106 Sampled in accordance with TWDB Field Manual for Groundwater Sampling, 2003. Samples collected when temp., conductivity, and pH stablized. Sample filtered & field tested for alkalinity. Samples preserved as applicable, kept chilled, and delivered to lab. | TX Water Development Board | SP | Cl |  | 148 | mg/L |  | total, (mg/L as Cl)
SB-0822 | SB-0822A | 1986-01-22 |  | SD | U | R |  | Analysis Balanced. THAXTON SPRING LL-106 Sampled in accordance with TWDB Field Manual for Groundwater Sampling, 2003. Samples collected when temp., conductivity, and pH stablized. Sample filtered & field tested for alkalinity. Samples preserved as applicable, kept chilled, and delivered to lab. | TX Water Development Board | SP | Ca |  | 26.8 | mg/L
SB-0822 | SB-0822A | 1986-01-22 |  | SD | U | R |  | Analysis Balanced. THAXTON SPRING LL-106 Sampled in accordance with TWDB Field Manual for Groundwater Sampling, 2003. Samples collected when temp., conductivity, and pH stablized. Sample filtered & field tested for alkalinity. Samples preserved as applicable, kept chilled, and delivered to lab. | TX Water Development Board | SP | HCO3 |  | 611.39 | mg/L
SB-0822 | SB-0822A | 1986-01-22 |  | SD | U | R |  | Analysis Balanced. THAXTON SPRING LL-106 Sampled in accordance with TWDB Field Manual for Groundwater Sampling, 2003. Samples collected when temp., conductivity, and pH stablized. Sample filtered & field tested for alkalinity. Samples preserved as applicable, kept chilled, and delivered to lab. | TX Water Development Board | SP | HRD |  | 162 | mg/L
SB-0822 | SB-0822A | 1986-01-22 |  | SD | U | R |  | Analysis Balanced. THAXTON SPRING LL-106 Sampled in accordance with TWDB Field Manual for Groundwater Sampling, 2003. Samples collected when temp., conductivity, and pH stablized. Sample filtered & field tested for alkalinity. Samples preserved as applicable, kept chilled, and delivered to lab. | TX Water Development Board | SP | SO4 |  | 520 | mg/L |  | total, (mg/L as SO4)
SB-0822 | SB-0822A | 1986-01-22 |  | SD | U | R |  | Analysis Balanced. THAXTON SPRING LL-106 Sampled in accordance with TWDB Field Manual for Groundwater Sampling, 2003. Samples collected when temp., conductivity, and pH stablized. Sample filtered & field tested for alkalinity. Samples preserved as applicable, kept chilled, and delivered to lab. | TX Water Development Board | SP | K |  | 4.6 | mg/L |  | total, (mg/L as K)
SB-0822 | SB-0822A | 1986-01-22 |  | SD | U | R |  | Analysis Balanced. THAXTON SPRING LL-106 Sampled in accordance with TWDB Field Manual for Groundwater Sampling, 2003. Samples collected when temp., conductivity, and pH stablized. Sample filtered & field tested for alkalinity. Samples preserved as applicable, kept chilled, and delivered to lab. | TX Water Development Board | SP | CO3 |  | 0 | mg/L
SB-0822 | SB-0822A | 1986-01-22 |  | SD | U | R |  | Analysis Balanced. THAXTON SPRING LL-106 Sampled in accordance with TWDB Field Manual for Groundwater Sampling, 2003. Samples collected when temp., conductivity, and pH stablized. Sample filtered & field tested for alkalinity. Samples preserved as applicable, kept chilled, and delivered to lab. | TX Water Development Board | SP | TDS |  | 1516 | mg/L
SB-0822 | SB-0822A | 1986-01-22 |  | SD | U | R |  | Analysis Balanced. THAXTON SPRING LL-106 Sampled in accordance with TWDB Field Manual for Groundwater Sampling, 2003. Samples collected when temp., conductivity, and pH stablized. Sample filtered & field tested for alkalinity. Samples preserved as applicable, kept chilled, and delivered to lab. | TX Water Development Board | SP | ALK |  | 501 | mg/L
SB-0822 | SB-0822B | 1988-06-29 |  | SD | U | R |  | Analysis Unbalanced. Thaxton Spring LL 106 Sampled in accordance with TWDB Field Manual for Groundwater Sampling, 2003. Samples collected when temp., conductivity, and pH stablized. Sample filtered & field tested for alkalinity. Samples preserved as applicable, kept chilled, and delivered to lab. | TX Water Development Board | SP | SO4 |  | 530 | mg/L
SB-0822 | SB-0822B | 1988-06-29 |  | SD | U | R |  | Analysis Unbalanced. Thaxton Spring LL 106 Sampled in accordance with TWDB Field Manual for Groundwater Sampling, 2003. Samples collected when temp., conductivity, and pH stablized. Sample filtered & field tested for alkalinity. Samples preserved as applicable, kept chilled, and delivered to lab. | TX Water Development Board | SP | Cl |  | 117 | mg/L
SB-0822 | SB-0822B | 1988-06-29 |  | SD | U | R |  | Analysis Unbalanced. Thaxton Spring LL 106 Sampled in accordance with TWDB Field Manual for Groundwater Sampling, 2003. Samples collected when temp., conductivity, and pH stablized. Sample filtered & field tested for alkalinity. Samples preserved as applicable, kept chilled, and delivered to lab. | TX Water Development Board | SP | Ca |  | 34.7 | mg/L |  | Dissolved, (mg/L as Ca)
SB-0822 | SB-0822B | 1988-06-29 |  | SD | U | R |  | Analysis Unbalanced. Thaxton Spring LL 106 Sampled in accordance with TWDB Field Manual for Groundwater Sampling, 2003. Samples collected when temp., conductivity, and pH stablized. Sample filtered & field tested for alkalinity. Samples preserved as applicable, kept chilled, and delivered to lab. | TX Water Development Board | SP | ALK |  | 466 | mg/L
SB-0822 | SB-0822B | 1988-06-29 |  | SD | U | R |  | Analysis Unbalanced. Thaxton Spring LL 106 Sampled in accordance with TWDB Field Manual for Groundwater Sampling, 2003. Samples collected when temp., conductivity, and pH stablized. Sample filtered & field tested for alkalinity. Samples preserved as applicable, kept chilled, and delivered to lab. | TX Water Development Board | SP | HCO3 |  | 568.68 | mg/L
SB-0822 | SB-0822B | 1988-06-29 |  | SD | U | R |  | Analysis Unbalanced. Thaxton Spring LL 106 Sampled in accordance with TWDB Field Manual for Groundwater Sampling, 2003. Samples collected when temp., conductivity, and pH stablized. Sample filtered & field tested for alkalinity. Samples preserved as applicable, kept chilled, and delivered to lab. | TX Water Development Board | SP | TDS |  | 1426 | mg/L
SB-0822 | SB-0822B | 1988-06-29 |  | SD | U | R |  | Analysis Unbalanced. Thaxton Spring LL 106 Sampled in accordance with TWDB Field Manual for Groundwater Sampling, 2003. Samples collected when temp., conductivity, and pH stablized. Sample filtered & field tested for alkalinity. Samples preserved as applicable, kept chilled, and delivered to lab. | TX Water Development Board | SP | Na |  | 411 | mg/L
SB-0822 | SB-0822B | 1988-06-29 |  | SD | U | R |  | Analysis Unbalanced. Thaxton Spring LL 106 Sampled in accordance with TWDB Field Manual for Groundwater Sampling, 2003. Samples collected when temp., conductivity, and pH stablized. Sample filtered & field tested for alkalinity. Samples preserved as applicable, kept chilled, and delivered to lab. | TX Water Development Board | SP | CO3 |  | 0 | mg/L
SB-0822 | SB-0822B | 1988-06-29 |  | SD | U | R |  | Analysis Unbalanced. Thaxton Spring LL 106 Sampled in accordance with TWDB Field Manual for Groundwater Sampling, 2003. Samples collected when temp., conductivity, and pH stablized. Sample filtered & field tested for alkalinity. Samples preserved as applicable, kept chilled, and delivered to lab. | TX Water Development Board | SP | HRD |  | 169 | mg/L
SB-0822 | SB-0822B | 1988-06-29 |  | SD | U | R |  | Analysis Unbalanced. Thaxton Spring LL 106 Sampled in accordance with TWDB Field Manual for Groundwater Sampling, 2003. Samples collected when temp., conductivity, and pH stablized. Sample filtered & field tested for alkalinity. Samples preserved as applicable, kept chilled, and delivered to lab. | TX Water Development Board | SP | K |  | 3.8 | mg/L
SB-0822 | SB-0822B | 1988-06-29 |  | SD | U | R |  | Analysis Unbalanced. Thaxton Spring LL 106 Sampled in accordance with TWDB Field Manual for Groundwater Sampling, 2003. Samples collected when temp., conductivity, and pH stablized. Sample filtered & field tested for alkalinity. Samples preserved as applicable, kept chilled, and delivered to lab. | TX Water Development Board | SP | Mg |  | 19.8 | mg/L |  | Dissolved, (mg/L as Mg)
SB-0822 | SB-0822G | 1989-11-18 |  | SD | U | R |  | Analysis Unbalanced. Thaxton Spring LL 106 Sampled in accordance with TWDB Field Manual for Groundwater Sampling, 2003. Samples collected when temp., conductivity, and pH stablized. Sample filtered & field tested for alkalinity. Samples preserved as applicable, kept chilled, and delivered to lab. | TX Water Development Board | SP | Cl |  | 101 | mg/L
SB-0822 | SB-0822G | 1989-11-18 |  | SD | U | R |  | Analysis Unbalanced. Thaxton Spring LL 106 Sampled in accordance with TWDB Field Manual for Groundwater Sampling, 2003. Samples collected when temp., conductivity, and pH stablized. Sample filtered & field tested for alkalinity. Samples preserved as applicable, kept chilled, and delivered to lab. | TX Water Development Board | SP | HRD |  | 157 | mg/L
SB-0822 | SB-0822G | 1989-11-18 |  | SD | U | R |  | Analysis Unbalanced. Thaxton Spring LL 106 Sampled in accordance with TWDB Field Manual for Groundwater Sampling, 2003. Samples collected when temp., conductivity, and pH stablized. Sample filtered & field tested for alkalinity. Samples preserved as applicable, kept chilled, and delivered to lab. | TX Water Development Board | SP | TDS |  | 1450 | mg/L
SB-0822 | SB-0822G | 1989-11-18 |  | SD | U | R |  | Analysis Unbalanced. Thaxton Spring LL 106 Sampled in accordance with TWDB Field Manual for Groundwater Sampling, 2003. Samples collected when temp., conductivity, and pH stablized. Sample filtered & field tested for alkalinity. Samples preserved as applicable, kept chilled, and delivered to lab. | TX Water Development Board | SP | SO4 |  | 428 | mg/L
SB-0822 | SB-0822G | 1989-11-18 |  | SD | U | R |  | Analysis Unbalanced. Thaxton Spring LL 106 Sampled in accordance with TWDB Field Manual for Groundwater Sampling, 2003. Samples collected when temp., conductivity, and pH stablized. Sample filtered & field tested for alkalinity. Samples preserved as applicable, kept chilled, and delivered to lab. | TX Water Development Board | SP | Na |  | 394 | mg/L
SB-0822 | SB-0822G | 1989-11-18 |  | SD | U | R |  | Analysis Unbalanced. Thaxton Spring LL 106 Sampled in accordance with TWDB Field Manual for Groundwater Sampling, 2003. Samples collected when temp., conductivity, and pH stablized. Sample filtered & field tested for alkalinity. Samples preserved as applicable, kept chilled, and delivered to lab. | TX Water Development Board | SP | K |  | 4.7 | mg/L
SB-0822 | SB-0822G | 1989-11-18 |  | SD | U | R |  | Analysis Unbalanced. Thaxton Spring LL 106 Sampled in accordance with TWDB Field Manual for Groundwater Sampling, 2003. Samples collected when temp., conductivity, and pH stablized. Sample filtered & field tested for alkalinity. Samples preserved as applicable, kept chilled, and delivered to lab. | TX Water Development Board | SP | ALK |  | 458 | mg/L
SB-0822 | SB-0822G | 1989-11-18 |  | SD | U | R |  | Analysis Unbalanced. Thaxton Spring LL 106 Sampled in accordance with TWDB Field Manual for Groundwater Sampling, 2003. Samples collected when temp., conductivity, and pH stablized. Sample filtered & field tested for alkalinity. Samples preserved as applicable, kept chilled, and delivered to lab. | TX Water Development Board | SP | Mg |  | 18.8 | mg/L |  | Dissolved, (mg/L as Mg)
SB-0822 | SB-0822G | 1989-11-18 |  | SD | U | R |  | Analysis Unbalanced. Thaxton Spring LL 106 Sampled in accordance with TWDB Field Manual for Groundwater Sampling, 2003. Samples collected when temp., conductivity, and pH stablized. Sample filtered & field tested for alkalinity. Samples preserved as applicable, kept chilled, and delivered to lab. | TX Water Development Board | SP | Ca |  | 31.5 | mg/L |  | Dissolved, (mg/L as Ca)
SB-0822 | SB-0822F | 1989-08-15 |  | SD | U | R |  | Analysis Unbalanced. Thaxton Spring LL 106 Sampled in accordance with TWDB Field Manual for Groundwater Sampling, 2003. Samples collected when temp., conductivity, and pH stablized. Sample filtered & field tested for alkalinity. Samples preserved as applicable, kept chilled, and delivered to lab. | TX Water Development Board | SP | TDS |  | 1415 | mg/L
SB-0822 | SB-0822F | 1989-08-15 |  | SD | U | R |  | Analysis Unbalanced. Thaxton Spring LL 106 Sampled in accordance with TWDB Field Manual for Groundwater Sampling, 2003. Samples collected when temp., conductivity, and pH stablized. Sample filtered & field tested for alkalinity. Samples preserved as applicable, kept chilled, and delivered to lab. | TX Water Development Board | SP | Cl |  | 108 | mg/L
SB-0822 | SB-0822F | 1989-08-15 |  | SD | U | R |  | Analysis Unbalanced. Thaxton Spring LL 106 Sampled in accordance with TWDB Field Manual for Groundwater Sampling, 2003. Samples collected when temp., conductivity, and pH stablized. Sample filtered & field tested for alkalinity. Samples preserved as applicable, kept chilled, and delivered to lab. | TX Water Development Board | SP | Na |  | 359 | mg/L
SB-0822 | SB-0822F | 1989-08-15 |  | SD | U | R |  | Analysis Unbalanced. Thaxton Spring LL 106 Sampled in accordance with TWDB Field Manual for Groundwater Sampling, 2003. Samples collected when temp., conductivity, and pH stablized. Sample filtered & field tested for alkalinity. Samples preserved as applicable, kept chilled, and delivered to lab. | TX Water Development Board | SP | ALK |  | 436 | mg/L
SB-0822 | SB-0822F | 1989-08-15 |  | SD | U | R |  | Analysis Unbalanced. Thaxton Spring LL 106 Sampled in accordance with TWDB Field Manual for Groundwater Sampling, 2003. Samples collected when temp., conductivity, and pH stablized. Sample filtered & field tested for alkalinity. Samples preserved as applicable, kept chilled, and delivered to lab. | TX Water Development Board | SP | SO4 |  | 433 | mg/L
SB-0822 | SB-0822F | 1989-08-15 |  | SD | U | R |  | Analysis Unbalanced. Thaxton Spring LL 106 Sampled in accordance with TWDB Field Manual for Groundwater Sampling, 2003. Samples collected when temp., conductivity, and pH stablized. Sample filtered & field tested for alkalinity. Samples preserved as applicable, kept chilled, and delivered to lab. | TX Water Development Board | SP | Mg |  | 17.7 | mg/L |  | Dissolved, (mg/L as Mg)
SB-0822 | SB-0822F | 1989-08-15 |  | SD | U | R |  | Analysis Unbalanced. Thaxton Spring LL 106 Sampled in accordance with TWDB Field Manual for Groundwater Sampling, 2003. Samples collected when temp., conductivity, and pH stablized. Sample filtered & field tested for alkalinity. Samples preserved as applicable, kept chilled, and delivered to lab. | TX Water Development Board | SP | HRD |  | 149 | mg/L
SB-0822 | SB-0822F | 1989-08-15 |  | SD | U | R |  | Analysis Unbalanced. Thaxton Spring LL 106 Sampled in accordance with TWDB Field Manual for Groundwater Sampling, 2003. Samples collected when temp., conductivity, and pH stablized. Sample filtered & field tested for alkalinity. Samples preserved as applicable, kept chilled, and delivered to lab. | TX Water Development Board | SP | Ca |  | 30.1 | mg/L |  | Dissolved, (mg/L as Ca)
SB-0822 | SB-0822F | 1989-08-15 |  | SD | U | R |  | Analysis Unbalanced. Thaxton Spring LL 106 Sampled in accordance with TWDB Field Manual for Groundwater Sampling, 2003. Samples collected when temp., conductivity, and pH stablized. Sample filtered & field tested for alkalinity. Samples preserved as applicable, kept chilled, and delivered to lab. | TX Water Development Board | SP | K |  | 4.5 | mg/L
SB-0822 | SB-0822D | 1989-01-26 |  | SD | U | R |  | Analysis Unbalanced. Thaxton Spring LL 106 Sampled in accordance with TWDB Field Manual for Groundwater Sampling, 2003. Samples collected when temp., conductivity, and pH stablized. Sample filtered & field tested for alkalinity. Samples preserved as applicable, kept chilled, and delivered to lab. | TX Water Development Board | SP | Cl |  | 147 | mg/L
SB-0822 | SB-0822D | 1989-01-26 |  | SD | U | R |  | Analysis Unbalanced. Thaxton Spring LL 106 Sampled in accordance with TWDB Field Manual for Groundwater Sampling, 2003. Samples collected when temp., conductivity, and pH stablized. Sample filtered & field tested for alkalinity. Samples preserved as applicable, kept chilled, and delivered to lab. | TX Water Development Board | SP | SO4 |  | 720 | mg/L
SB-0822 | SB-0822D | 1989-01-26 |  | SD | U | R |  | Analysis Unbalanced. Thaxton Spring LL 106 Sampled in accordance with TWDB Field Manual for Groundwater Sampling, 2003. Samples collected when temp., conductivity, and pH stablized. Sample filtered & field tested for alkalinity. Samples preserved as applicable, kept chilled, and delivered to lab. | TX Water Development Board | SP | TDS |  | 1834 | mg/L
SB-0822 | SB-0822D | 1989-01-26 |  | SD | U | R |  | Analysis Unbalanced. Thaxton Spring LL 106 Sampled in accordance with TWDB Field Manual for Groundwater Sampling, 2003. Samples collected when temp., conductivity, and pH stablized. Sample filtered & field tested for alkalinity. Samples preserved as applicable, kept chilled, and delivered to lab. | TX Water Development Board | SP | K |  | 5.3 | mg/L
SB-0822 | SB-0822D | 1989-01-26 |  | SD | U | R |  | Analysis Unbalanced. Thaxton Spring LL 106 Sampled in accordance with TWDB Field Manual for Groundwater Sampling, 2003. Samples collected when temp., conductivity, and pH stablized. Sample filtered & field tested for alkalinity. Samples preserved as applicable, kept chilled, and delivered to lab. | TX Water Development Board | SP | Na |  | 535 | mg/L
SB-0822 | SB-0822D | 1989-01-26 |  | SD | U | R |  | Analysis Unbalanced. Thaxton Spring LL 106 Sampled in accordance with TWDB Field Manual for Groundwater Sampling, 2003. Samples collected when temp., conductivity, and pH stablized. Sample filtered & field tested for alkalinity. Samples preserved as applicable, kept chilled, and delivered to lab. | TX Water Development Board | SP | HRD |  | 211 | mg/L
SB-0822 | SB-0822D | 1989-01-26 |  | SD | U | R |  | Analysis Unbalanced. Thaxton Spring LL 106 Sampled in accordance with TWDB Field Manual for Groundwater Sampling, 2003. Samples collected when temp., conductivity, and pH stablized. Sample filtered & field tested for alkalinity. Samples preserved as applicable, kept chilled, and delivered to lab. | TX Water Development Board | SP | CO3 |  | 0 | mg/L
SB-0822 | SB-0822D | 1989-01-26 |  | SD | U | R |  | Analysis Unbalanced. Thaxton Spring LL 106 Sampled in accordance with TWDB Field Manual for Groundwater Sampling, 2003. Samples collected when temp., conductivity, and pH stablized. Sample filtered & field tested for alkalinity. Samples preserved as applicable, kept chilled, and delivered to lab. | TX Water Development Board | SP | Mg |  | 28.3 | mg/L |  | Dissolved, (mg/L as Mg)
SB-0822 | SB-0822D | 1989-01-26 |  | SD | U | R |  | Analysis Unbalanced. Thaxton Spring LL 106 Sampled in accordance with TWDB Field Manual for Groundwater Sampling, 2003. Samples collected when temp., conductivity, and pH stablized. Sample filtered & field tested for alkalinity. Samples preserved as applicable, kept chilled, and delivered to lab. | TX Water Development Board | SP | ALK |  | 561 | mg/L
SB-0822 | SB-0822D | 1989-01-26 |  | SD | U | R |  | Analysis Unbalanced. Thaxton Spring LL 106 Sampled in accordance with TWDB Field Manual for Groundwater Sampling, 2003. Samples collected when temp., conductivity, and pH stablized. Sample filtered & field tested for alkalinity. Samples preserved as applicable, kept chilled, and delivered to lab. | TX Water Development Board | SP | Ca |  | 37.2 | mg/L |  | Dissolved, (mg/L as Ca)
SB-0822 | SB-0822D | 1989-01-26 |  | SD | U | R |  | Analysis Unbalanced. Thaxton Spring LL 106 Sampled in accordance with TWDB Field Manual for Groundwater Sampling, 2003. Samples collected when temp., conductivity, and pH stablized. Sample filtered & field tested for alkalinity. Samples preserved as applicable, kept chilled, and delivered to lab. | TX Water Development Board | SP | HCO3 |  | 684.61 | mg/L
SB-0822 | SB-0822C | 1988-10-05 |  | SD | U | R |  | Analysis Unbalanced. Thaxton Spring LL 106 Sampled in accordance with TWDB Field Manual for Groundwater Sampling, 2003. Samples collected when temp., conductivity, and pH stablized. Sample filtered & field tested for alkalinity. Samples preserved as applicable, kept chilled, and delivered to lab. | TX Water Development Board | SP | Cl |  | 158 | mg/L
SB-0822 | SB-0822C | 1988-10-05 |  | SD | U | R |  | Analysis Unbalanced. Thaxton Spring LL 106 Sampled in accordance with TWDB Field Manual for Groundwater Sampling, 2003. Samples collected when temp., conductivity, and pH stablized. Sample filtered & field tested for alkalinity. Samples preserved as applicable, kept chilled, and delivered to lab. | TX Water Development Board | SP | Ca |  | 28.2 | mg/L |  | Dissolved, (mg/L as Ca)
SB-0822 | SB-0822C | 1988-10-05 |  | SD | U | R |  | Analysis Unbalanced. Thaxton Spring LL 106 Sampled in accordance with TWDB Field Manual for Groundwater Sampling, 2003. Samples collected when temp., conductivity, and pH stablized. Sample filtered & field tested for alkalinity. Samples preserved as applicable, kept chilled, and delivered to lab. | TX Water Development Board | SP | HCO3 |  | 855.46 | mg/L
SB-0822 | SB-0822C | 1988-10-05 |  | SD | U | R |  | Analysis Unbalanced. Thaxton Spring LL 106 Sampled in accordance with TWDB Field Manual for Groundwater Sampling, 2003. Samples collected when temp., conductivity, and pH stablized. Sample filtered & field tested for alkalinity. Samples preserved as applicable, kept chilled, and delivered to lab. | TX Water Development Board | SP | CO3 |  | 0 | mg/L
SB-0822 | SB-0822C | 1988-10-05 |  | SD | U | R |  | Analysis Unbalanced. Thaxton Spring LL 106 Sampled in accordance with TWDB Field Manual for Groundwater Sampling, 2003. Samples collected when temp., conductivity, and pH stablized. Sample filtered & field tested for alkalinity. Samples preserved as applicable, kept chilled, and delivered to lab. | TX Water Development Board | SP | Na |  | 562 | mg/L
SB-0822 | SB-0822C | 1988-10-05 |  | SD | U | R |  | Analysis Unbalanced. Thaxton Spring LL 106 Sampled in accordance with TWDB Field Manual for Groundwater Sampling, 2003. Samples collected when temp., conductivity, and pH stablized. Sample filtered & field tested for alkalinity. Samples preserved as applicable, kept chilled, and delivered to lab. | TX Water Development Board | SP | HRD |  | 177 | mg/L
SB-0822 | SB-0822C | 1988-10-05 |  | SD | U | R |  | Analysis Unbalanced. Thaxton Spring LL 106 Sampled in accordance with TWDB Field Manual for Groundwater Sampling, 2003. Samples collected when temp., conductivity, and pH stablized. Sample filtered & field tested for alkalinity. Samples preserved as applicable, kept chilled, and delivered to lab. | TX Water Development Board | SP | SO4 |  | 680 | mg/L
SB-0822 | SB-0822C | 1988-10-05 |  | SD | U | R |  | Analysis Unbalanced. Thaxton Spring LL 106 Sampled in accordance with TWDB Field Manual for Groundwater Sampling, 2003. Samples collected when temp., conductivity, and pH stablized. Sample filtered & field tested for alkalinity. Samples preserved as applicable, kept chilled, and delivered to lab. | TX Water Development Board | SP | ALK |  | 701 | mg/L
SB-0822 | SB-0822C | 1988-10-05 |  | SD | U | R |  | Analysis Unbalanced. Thaxton Spring LL 106 Sampled in accordance with TWDB Field Manual for Groundwater Sampling, 2003. Samples collected when temp., conductivity, and pH stablized. Sample filtered & field tested for alkalinity. Samples preserved as applicable, kept chilled, and delivered to lab. | TX Water Development Board | SP | Mg |  | 25.6 | mg/L |  | Dissolved, (mg/L as Mg)
SB-0822 | SB-0822C | 1988-10-05 |  | SD | U | R |  | Analysis Unbalanced. Thaxton Spring LL 106 Sampled in accordance with TWDB Field Manual for Groundwater Sampling, 2003. Samples collected when temp., conductivity, and pH stablized. Sample filtered & field tested for alkalinity. Samples preserved as applicable, kept chilled, and delivered to lab. | TX Water Development Board | SP | K |  | 11.4 | mg/L
SB-0822 | SB-0822C | 1988-10-05 |  | SD | U | R |  | Analysis Unbalanced. Thaxton Spring LL 106 Sampled in accordance with TWDB Field Manual for Groundwater Sampling, 2003. Samples collected when temp., conductivity, and pH stablized. Sample filtered & field tested for alkalinity. Samples preserved as applicable, kept chilled, and delivered to lab. | TX Water Development Board | SP | TDS |  | 1911 | mg/L
SB-0822 | SB-0822E | 1989-05-03 |  | SD | U | R |  | Analysis Unbalanced. Thaxton Spring LL 106 Sampled in accordance with TWDB Field Manual for Groundwater Sampling, 2003. Samples collected when temp., conductivity, and pH stablized. Sample filtered & field tested for alkalinity. Samples preserved as applicable, kept chilled, and delivered to lab. | TX Water Development Board | SP | Na |  | 490 | mg/L
SB-0822 | SB-0822E | 1989-05-03 |  | SD | U | R |  | Analysis Unbalanced. Thaxton Spring LL 106 Sampled in accordance with TWDB Field Manual for Groundwater Sampling, 2003. Samples collected when temp., conductivity, and pH stablized. Sample filtered & field tested for alkalinity. Samples preserved as applicable, kept chilled, and delivered to lab. | TX Water Development Board | SP | K |  | 7.5 | mg/L
SB-0822 | SB-0822E | 1989-05-03 |  | SD | U | R |  | Analysis Unbalanced. Thaxton Spring LL 106 Sampled in accordance with TWDB Field Manual for Groundwater Sampling, 2003. Samples collected when temp., conductivity, and pH stablized. Sample filtered & field tested for alkalinity. Samples preserved as applicable, kept chilled, and delivered to lab. | TX Water Development Board | SP | SO4 |  | 629 | mg/L
SB-0822 | SB-0822E | 1989-05-03 |  | SD | U | R |  | Analysis Unbalanced. Thaxton Spring LL 106 Sampled in accordance with TWDB Field Manual for Groundwater Sampling, 2003. Samples collected when temp., conductivity, and pH stablized. Sample filtered & field tested for alkalinity. Samples preserved as applicable, kept chilled, and delivered to lab. | TX Water Development Board | SP | TDS |  | 1888 | mg/L
SB-0822 | SB-0822E | 1989-05-03 |  | SD | U | R |  | Analysis Unbalanced. Thaxton Spring LL 106 Sampled in accordance with TWDB Field Manual for Groundwater Sampling, 2003. Samples collected when temp., conductivity, and pH stablized. Sample filtered & field tested for alkalinity. Samples preserved as applicable, kept chilled, and delivered to lab. | TX Water Development Board | SP | Ca |  | 32 | mg/L |  | Dissolved, (mg/L as Ca)
SB-0822 | SB-0822E | 1989-05-03 |  | SD | U | R |  | Analysis Unbalanced. Thaxton Spring LL 106 Sampled in accordance with TWDB Field Manual for Groundwater Sampling, 2003. Samples collected when temp., conductivity, and pH stablized. Sample filtered & field tested for alkalinity. Samples preserved as applicable, kept chilled, and delivered to lab. | TX Water Development Board | SP | Cl |  | 147 | mg/L
SB-0822 | SB-0822E | 1989-05-03 |  | SD | U | R |  | Analysis Unbalanced. Thaxton Spring LL 106 Sampled in accordance with TWDB Field Manual for Groundwater Sampling, 2003. Samples collected when temp., conductivity, and pH stablized. Sample filtered & field tested for alkalinity. Samples preserved as applicable, kept chilled, and delivered to lab. | TX Water Development Board | SP | ALK |  | 542 | mg/L
SB-0822 | SB-0822E | 1989-05-03 |  | SD | U | R |  | Analysis Unbalanced. Thaxton Spring LL 106 Sampled in accordance with TWDB Field Manual for Groundwater Sampling, 2003. Samples collected when temp., conductivity, and pH stablized. Sample filtered & field tested for alkalinity. Samples preserved as applicable, kept chilled, and delivered to lab. | TX Water Development Board | SP | Mg |  | 24.9 | mg/L |  | Dissolved, (mg/L as Mg)
SB-0822 | SB-0822E | 1989-05-03 |  | SD | U | R |  | Analysis Unbalanced. Thaxton Spring LL 106 Sampled in accordance with TWDB Field Manual for Groundwater Sampling, 2003. Samples collected when temp., conductivity, and pH stablized. Sample filtered & field tested for alkalinity. Samples preserved as applicable, kept chilled, and delivered to lab. | TX Water Development Board | SP | HRD |  | 184 | mg/L
SB-0823 | SB-0823A | 2009-04-01 | NMBG & others | SD | U | R |  | Collect dates of samples only given as 2008-2009 so used April 1, 2009 as collection date for all. | Sigstedt MS thesis (2010) Environmental Tracers in GW in Salt Basin | GW | pHL |  | 7.7 | pH
SB-0823 | SB-0823A | 2009-04-01 | NMBG & others | SD | U | R |  | Collect dates of samples only given as 2008-2009 so used April 1, 2009 as collection date for all. | Sigstedt MS thesis (2010) Environmental Tracers in GW in Salt Basin | GW | K |  | 0.84 | mg/L
SB-0823 | SB-0823A | 2009-04-01 | NMBG & others | SD | U | R |  | Collect dates of samples only given as 2008-2009 so used April 1, 2009 as collection date for all. | Sigstedt MS thesis (2010) Environmental Tracers in GW in Salt Basin | GW | Na |  | 7.8 | mg/L
SB-0823 | SB-0823A | 2009-04-01 | NMBG & others | SD | U | R |  | Collect dates of samples only given as 2008-2009 so used April 1, 2009 as collection date for all. | Sigstedt MS thesis (2010) Environmental Tracers in GW in Salt Basin | GW | TDS |  | 647 | mg/L
SB-0823 | SB-0823A | 2009-04-01 | NMBG & others | SD | U | R |  | Collect dates of samples only given as 2008-2009 so used April 1, 2009 as collection date for all. | Sigstedt MS thesis (2010) Environmental Tracers in GW in Salt Basin | GW | CONDLAB |  | 1050 | µS/cm
SB-0823 | SB-0823A | 2009-04-01 | NMBG & others | SD | U | R |  | Collect dates of samples only given as 2008-2009 so used April 1, 2009 as collection date for all. | Sigstedt MS thesis (2010) Environmental Tracers in GW in Salt Basin | GW | Mg |  | 37 | mg/L
SB-0823 | SB-0823A | 2009-04-01 | NMBG & others | SD | U | R |  | Collect dates of samples only given as 2008-2009 so used April 1, 2009 as collection date for all. | Sigstedt MS thesis (2010) Environmental Tracers in GW in Salt Basin | GW | HCO3 |  | 310 | mg/L
SB-0823 | SB-0823A | 2009-04-01 | NMBG & others | SD | U | R |  | Collect dates of samples only given as 2008-2009 so used April 1, 2009 as collection date for all. | Sigstedt MS thesis (2010) Environmental Tracers in GW in Salt Basin | GW | Ca |  | 150 | mg/L
SB-0823 | SB-0823A | 2009-04-01 | NMBG & others | SD | U | R |  | Collect dates of samples only given as 2008-2009 so used April 1, 2009 as collection date for all. | Sigstedt MS thesis (2010) Environmental Tracers in GW in Salt Basin | GW | Cl |  | 5.3 | mg/L
SB-0823 | SB-0823A | 2009-04-01 | NMBG & others | SD | U | R |  | Collect dates of samples only given as 2008-2009 so used April 1, 2009 as collection date for all. | Sigstedt MS thesis (2010) Environmental Tracers in GW in Salt Basin | GW | IONBAL |  | -0.69 | %Diff
SB-0823 | SB-0823A | 2009-04-01 | NMBG & others | SD | U | R |  | Collect dates of samples only given as 2008-2009 so used April 1, 2009 as collection date for all. | Sigstedt MS thesis (2010) Environmental Tracers in GW in Salt Basin | GW | SO4 |  | 270 | mg/L
SB-0824 | SB-0824A | 2009-04-01 | NMBG & others | SD | U | R |  | Collect dates of samples only given as 2008-2009 so used April 1, 2009 as collection date for all. | Sigstedt MS thesis (2010) Environmental Tracers in GW in Salt Basin | GW | CONDLAB |  | 1130 | µS/cm
SB-0824 | SB-0824A | 2009-04-01 | NMBG & others | SD | U | R |  | Collect dates of samples only given as 2008-2009 so used April 1, 2009 as collection date for all. | Sigstedt MS thesis (2010) Environmental Tracers in GW in Salt Basin | GW | K |  | 0.93 | mg/L
SB-0824 | SB-0824A | 2009-04-01 | NMBG & others | SD | U | R |  | Collect dates of samples only given as 2008-2009 so used April 1, 2009 as collection date for all. | Sigstedt MS thesis (2010) Environmental Tracers in GW in Salt Basin | GW | HCO3 |  | 315 | mg/L
SB-0824 | SB-0824A | 2009-04-01 | NMBG & others | SD | U | R |  | Collect dates of samples only given as 2008-2009 so used April 1, 2009 as collection date for all. | Sigstedt MS thesis (2010) Environmental Tracers in GW in Salt Basin | GW | Cl |  | 7.2 | mg/L
SB-0824 | SB-0824A | 2009-04-01 | NMBG & others | SD | U | R |  | Collect dates of samples only given as 2008-2009 so used April 1, 2009 as collection date for all. | Sigstedt MS thesis (2010) Environmental Tracers in GW in Salt Basin | GW | TDS |  | 681 | mg/L
SB-0824 | SB-0824A | 2009-04-01 | NMBG & others | SD | U | R |  | Collect dates of samples only given as 2008-2009 so used April 1, 2009 as collection date for all. | Sigstedt MS thesis (2010) Environmental Tracers in GW in Salt Basin | GW | IONBAL |  | -0.97 | %Diff
SB-0824 | SB-0824A | 2009-04-01 | NMBG & others | SD | U | R |  | Collect dates of samples only given as 2008-2009 so used April 1, 2009 as collection date for all. | Sigstedt MS thesis (2010) Environmental Tracers in GW in Salt Basin | GW | SO4 |  | 285 | mg/L
SB-0824 | SB-0824A | 2009-04-01 | NMBG & others | SD | U | R |  | Collect dates of samples only given as 2008-2009 so used April 1, 2009 as collection date for all. | Sigstedt MS thesis (2010) Environmental Tracers in GW in Salt Basin | GW | Ca |  | 155 | mg/L
SB-0824 | SB-0824A | 2009-04-01 | NMBG & others | SD | U | R |  | Collect dates of samples only given as 2008-2009 so used April 1, 2009 as collection date for all. | Sigstedt MS thesis (2010) Environmental Tracers in GW in Salt Basin | GW | Mg |  | 39 | mg/L
SB-0824 | SB-0824A | 2009-04-01 | NMBG & others | SD | U | R |  | Collect dates of samples only given as 2008-2009 so used April 1, 2009 as collection date for all. | Sigstedt MS thesis (2010) Environmental Tracers in GW in Salt Basin | GW | Na |  | 9.4 | mg/L
SB-0824 | SB-0824A | 2009-04-01 | NMBG & others | SD | U | R |  | Collect dates of samples only given as 2008-2009 so used April 1, 2009 as collection date for all. | Sigstedt MS thesis (2010) Environmental Tracers in GW in Salt Basin | GW | pHL |  | 7.53 | pH
SB-0825 | SB-0825A | 2009-04-01 | NMBG & others | SD | U | R |  | Collect dates of samples only given as 2008-2009 so used April 1, 2009 as collection date for all. | Sigstedt MS thesis (2010) Environmental Tracers in GW in Salt Basin | GW | CONDLAB |  | 470 | µS/cm
SB-0825 | SB-0825A | 2009-04-01 | NMBG & others | SD | U | R |  | Collect dates of samples only given as 2008-2009 so used April 1, 2009 as collection date for all. | Sigstedt MS thesis (2010) Environmental Tracers in GW in Salt Basin | GW | TDS |  | 267 | mg/L
SB-0825 | SB-0825A | 2009-04-01 | NMBG & others | SD | U | R |  | Collect dates of samples only given as 2008-2009 so used April 1, 2009 as collection date for all. | Sigstedt MS thesis (2010) Environmental Tracers in GW in Salt Basin | GW | Cl |  | 4.2 | mg/L
SB-0825 | SB-0825A | 2009-04-01 | NMBG & others | SD | U | R |  | Collect dates of samples only given as 2008-2009 so used April 1, 2009 as collection date for all. | Sigstedt MS thesis (2010) Environmental Tracers in GW in Salt Basin | GW | Mg |  | 37 | mg/L
SB-0825 | SB-0825A | 2009-04-01 | NMBG & others | SD | U | R |  | Collect dates of samples only given as 2008-2009 so used April 1, 2009 as collection date for all. | Sigstedt MS thesis (2010) Environmental Tracers in GW in Salt Basin | GW | HCO3 |  | 285 | mg/L
SB-0825 | SB-0825A | 2009-04-01 | NMBG & others | SD | U | R |  | Collect dates of samples only given as 2008-2009 so used April 1, 2009 as collection date for all. | Sigstedt MS thesis (2010) Environmental Tracers in GW in Salt Basin | GW | SO4 |  | 14 | mg/L
SB-0825 | SB-0825A | 2009-04-01 | NMBG & others | SD | U | R |  | Collect dates of samples only given as 2008-2009 so used April 1, 2009 as collection date for all. | Sigstedt MS thesis (2010) Environmental Tracers in GW in Salt Basin | GW | K |  | 0.51 | mg/L
SB-0825 | SB-0825A | 2009-04-01 | NMBG & others | SD | U | R |  | Collect dates of samples only given as 2008-2009 so used April 1, 2009 as collection date for all. | Sigstedt MS thesis (2010) Environmental Tracers in GW in Salt Basin | GW | Ca |  | 43 | mg/L
SB-0825 | SB-0825A | 2009-04-01 | NMBG & others | SD | U | R |  | Collect dates of samples only given as 2008-2009 so used April 1, 2009 as collection date for all. | Sigstedt MS thesis (2010) Environmental Tracers in GW in Salt Basin | GW | pHL |  | 7.66 | pH
SB-0825 | SB-0825A | 2009-04-01 | NMBG & others | SD | U | R |  | Collect dates of samples only given as 2008-2009 so used April 1, 2009 as collection date for all. | Sigstedt MS thesis (2010) Environmental Tracers in GW in Salt Basin | GW | IONBAL |  | 1.84 | %Diff
SB-0825 | SB-0825A | 2009-04-01 | NMBG & others | SD | U | R |  | Collect dates of samples only given as 2008-2009 so used April 1, 2009 as collection date for all. | Sigstedt MS thesis (2010) Environmental Tracers in GW in Salt Basin | GW | Na |  | 6.1 | mg/L
SB-0826 | SB-0826A | 2009-04-01 | NMBG & others | SD | U | R |  | Collect dates of samples only given as 2008-2009 so used April 1, 2009 as collection date for all. | Sigstedt MS thesis (2010) Environmental Tracers in GW in Salt Basin | GW | Ca |  | 93 | mg/L
SB-0826 | SB-0826A | 2009-04-01 | NMBG & others | SD | U | R |  | Collect dates of samples only given as 2008-2009 so used April 1, 2009 as collection date for all. | Sigstedt MS thesis (2010) Environmental Tracers in GW in Salt Basin | GW | Mg |  | 29 | mg/L
SB-0826 | SB-0826A | 2009-04-01 | NMBG & others | SD | U | R |  | Collect dates of samples only given as 2008-2009 so used April 1, 2009 as collection date for all. | Sigstedt MS thesis (2010) Environmental Tracers in GW in Salt Basin | GW | CONDLAB |  | 665 | µS/cm
SB-0826 | SB-0826A | 2009-04-01 | NMBG & others | SD | U | R |  | Collect dates of samples only given as 2008-2009 so used April 1, 2009 as collection date for all. | Sigstedt MS thesis (2010) Environmental Tracers in GW in Salt Basin | GW | Cl |  | 4.7 | mg/L
SB-0826 | SB-0826A | 2009-04-01 | NMBG & others | SD | U | R |  | Collect dates of samples only given as 2008-2009 so used April 1, 2009 as collection date for all. | Sigstedt MS thesis (2010) Environmental Tracers in GW in Salt Basin | GW | IONBAL |  | -1.69 | %Diff
SB-0826 | SB-0826A | 2009-04-01 | NMBG & others | SD | U | R |  | Collect dates of samples only given as 2008-2009 so used April 1, 2009 as collection date for all. | Sigstedt MS thesis (2010) Environmental Tracers in GW in Salt Basin | GW | K |  | 0.9 | mg/L
SB-0826 | SB-0826A | 2009-04-01 | NMBG & others | SD | U | R |  | Collect dates of samples only given as 2008-2009 so used April 1, 2009 as collection date for all. | Sigstedt MS thesis (2010) Environmental Tracers in GW in Salt Basin | GW | HCO3 |  | 325 | mg/L
SB-0826 | SB-0826A | 2009-04-01 | NMBG & others | SD | U | R |  | Collect dates of samples only given as 2008-2009 so used April 1, 2009 as collection date for all. | Sigstedt MS thesis (2010) Environmental Tracers in GW in Salt Basin | GW | Na |  | 5.5 | mg/L
SB-0826 | SB-0826A | 2009-04-01 | NMBG & others | SD | U | R |  | Collect dates of samples only given as 2008-2009 so used April 1, 2009 as collection date for all. | Sigstedt MS thesis (2010) Environmental Tracers in GW in Salt Basin | GW | SO4 |  | 94 | mg/L
SB-0826 | SB-0826A | 2009-04-01 | NMBG & others | SD | U | R |  | Collect dates of samples only given as 2008-2009 so used April 1, 2009 as collection date for all. | Sigstedt MS thesis (2010) Environmental Tracers in GW in Salt Basin | GW | TDS |  | 405 | mg/L
SB-0826 | SB-0826A | 2009-04-01 | NMBG & others | SD | U | R |  | Collect dates of samples only given as 2008-2009 so used April 1, 2009 as collection date for all. | Sigstedt MS thesis (2010) Environmental Tracers in GW in Salt Basin | GW | pHL |  | 7.22 | pH
SB-0827 | SB-0827A | 2009-04-01 | NMBG & others | SD | U | R |  | Collect dates of samples only given as 2008-2009 so used April 1, 2009 as collection date for all. | Sigstedt MS thesis (2010) Environmental Tracers in GW in Salt Basin | GW | Mg |  | 28 | mg/L
SB-0827 | SB-0827A | 2009-04-01 | NMBG & others | SD | U | R |  | Collect dates of samples only given as 2008-2009 so used April 1, 2009 as collection date for all. | Sigstedt MS thesis (2010) Environmental Tracers in GW in Salt Basin | GW | Ca |  | 75 | mg/L
SB-0827 | SB-0827A | 2009-04-01 | NMBG & others | SD | U | R |  | Collect dates of samples only given as 2008-2009 so used April 1, 2009 as collection date for all. | Sigstedt MS thesis (2010) Environmental Tracers in GW in Salt Basin | GW | pHL |  | 7.43 | pH
SB-0827 | SB-0827A | 2009-04-01 | NMBG & others | SD | U | R |  | Collect dates of samples only given as 2008-2009 so used April 1, 2009 as collection date for all. | Sigstedt MS thesis (2010) Environmental Tracers in GW in Salt Basin | GW | K |  | 1.1 | mg/L
SB-0827 | SB-0827A | 2009-04-01 | NMBG & others | SD | U | R |  | Collect dates of samples only given as 2008-2009 so used April 1, 2009 as collection date for all. | Sigstedt MS thesis (2010) Environmental Tracers in GW in Salt Basin | GW | CONDLAB |  | 605 | µS/cm
SB-0827 | SB-0827A | 2009-04-01 | NMBG & others | SD | U | R |  | Collect dates of samples only given as 2008-2009 so used April 1, 2009 as collection date for all. | Sigstedt MS thesis (2010) Environmental Tracers in GW in Salt Basin | GW | TDS |  | 366 | mg/L
SB-0827 | SB-0827A | 2009-04-01 | NMBG & others | SD | U | R |  | Collect dates of samples only given as 2008-2009 so used April 1, 2009 as collection date for all. | Sigstedt MS thesis (2010) Environmental Tracers in GW in Salt Basin | GW | HCO3 |  | 270 | mg/L
SB-0827 | SB-0827A | 2009-04-01 | NMBG & others | SD | U | R |  | Collect dates of samples only given as 2008-2009 so used April 1, 2009 as collection date for all. | Sigstedt MS thesis (2010) Environmental Tracers in GW in Salt Basin | GW | IONBAL |  | -1.43 | %Diff
SB-0827 | SB-0827A | 2009-04-01 | NMBG & others | SD | U | R |  | Collect dates of samples only given as 2008-2009 so used April 1, 2009 as collection date for all. | Sigstedt MS thesis (2010) Environmental Tracers in GW in Salt Basin | GW | Na |  | 8.7 | mg/L
SB-0827 | SB-0827A | 2009-04-01 | NMBG & others | SD | U | R |  | Collect dates of samples only given as 2008-2009 so used April 1, 2009 as collection date for all. | Sigstedt MS thesis (2010) Environmental Tracers in GW in Salt Basin | GW | SO4 |  | 85 | mg/L
SB-0827 | SB-0827A | 2009-04-01 | NMBG & others | SD | U | R |  | Collect dates of samples only given as 2008-2009 so used April 1, 2009 as collection date for all. | Sigstedt MS thesis (2010) Environmental Tracers in GW in Salt Basin | GW | Cl |  | 7.5 | mg/L
SB-0828 | SB-0828A | 2009-04-01 | NMBG & others | SD | U | R |  | Collect dates of samples only given as 2008-2009 so used April 1, 2009 as collection date for all. | Sigstedt MS thesis (2010) Environmental Tracers in GW in Salt Basin | GW | Mg |  | 27 | mg/L
SB-0828 | SB-0828A | 2009-04-01 | NMBG & others | SD | U | R |  | Collect dates of samples only given as 2008-2009 so used April 1, 2009 as collection date for all. | Sigstedt MS thesis (2010) Environmental Tracers in GW in Salt Basin | GW | pHL |  | 7.36 | pH
SB-0828 | SB-0828A | 2009-04-01 | NMBG & others | SD | U | R |  | Collect dates of samples only given as 2008-2009 so used April 1, 2009 as collection date for all. | Sigstedt MS thesis (2010) Environmental Tracers in GW in Salt Basin | GW | HCO3 |  | 395 | mg/L
SB-0828 | SB-0828A | 2009-04-01 | NMBG & others | SD | U | R |  | Collect dates of samples only given as 2008-2009 so used April 1, 2009 as collection date for all. | Sigstedt MS thesis (2010) Environmental Tracers in GW in Salt Basin | GW | IONBAL |  | 0.55 | %Diff
SB-0828 | SB-0828A | 2009-04-01 | NMBG & others | SD | U | R |  | Collect dates of samples only given as 2008-2009 so used April 1, 2009 as collection date for all. | Sigstedt MS thesis (2010) Environmental Tracers in GW in Salt Basin | GW | Cl |  | 3.5 | mg/L
SB-0828 | SB-0828A | 2009-04-01 | NMBG & others | SD | U | R |  | Collect dates of samples only given as 2008-2009 so used April 1, 2009 as collection date for all. | Sigstedt MS thesis (2010) Environmental Tracers in GW in Salt Basin | GW | CONDLAB |  | 750 | µS/cm
SB-0828 | SB-0828A | 2009-04-01 | NMBG & others | SD | U | R |  | Collect dates of samples only given as 2008-2009 so used April 1, 2009 as collection date for all. | Sigstedt MS thesis (2010) Environmental Tracers in GW in Salt Basin | GW | Na |  | 4.7 | mg/L
SB-0828 | SB-0828A | 2009-04-01 | NMBG & others | SD | U | R |  | Collect dates of samples only given as 2008-2009 so used April 1, 2009 as collection date for all. | Sigstedt MS thesis (2010) Environmental Tracers in GW in Salt Basin | GW | Ca |  | 110 | mg/L
SB-0828 | SB-0828A | 2009-04-01 | NMBG & others | SD | U | R |  | Collect dates of samples only given as 2008-2009 so used April 1, 2009 as collection date for all. | Sigstedt MS thesis (2010) Environmental Tracers in GW in Salt Basin | GW | SO4 |  | 55 | mg/L
SB-0828 | SB-0828A | 2009-04-01 | NMBG & others | SD | U | R |  | Collect dates of samples only given as 2008-2009 so used April 1, 2009 as collection date for all. | Sigstedt MS thesis (2010) Environmental Tracers in GW in Salt Basin | GW | TDS |  | 412 | mg/L
SB-0828 | SB-0828A | 2009-04-01 | NMBG & others | SD | U | R |  | Collect dates of samples only given as 2008-2009 so used April 1, 2009 as collection date for all. | Sigstedt MS thesis (2010) Environmental Tracers in GW in Salt Basin | GW | K |  | 0.74 | mg/L
SB-0829 | SB-0829A | 2009-04-01 | NMBG & others | SD | U | R |  | Collect dates of samples only given as 2008-2009 so used April 1, 2009 as collection date for all. | Sigstedt MS thesis (2010) Environmental Tracers in GW in Salt Basin | GW | TDS |  | 880 | mg/L
SB-0829 | SB-0829A | 2009-04-01 | NMBG & others | SD | U | R |  | Collect dates of samples only given as 2008-2009 so used April 1, 2009 as collection date for all. | Sigstedt MS thesis (2010) Environmental Tracers in GW in Salt Basin | GW | HCO3 |  | 275 | mg/L
SB-0829 | SB-0829A | 2009-04-01 | NMBG & others | SD | U | R |  | Collect dates of samples only given as 2008-2009 so used April 1, 2009 as collection date for all. | Sigstedt MS thesis (2010) Environmental Tracers in GW in Salt Basin | GW | Na |  | 17 | mg/L
SB-0829 | SB-0829A | 2009-04-01 | NMBG & others | SD | U | R |  | Collect dates of samples only given as 2008-2009 so used April 1, 2009 as collection date for all. | Sigstedt MS thesis (2010) Environmental Tracers in GW in Salt Basin | GW | CONDLAB |  | 1370 | µS/cm
SB-0829 | SB-0829A | 2009-04-01 | NMBG & others | SD | U | R |  | Collect dates of samples only given as 2008-2009 so used April 1, 2009 as collection date for all. | Sigstedt MS thesis (2010) Environmental Tracers in GW in Salt Basin | GW | SO4 |  | 470 | mg/L
SB-0829 | SB-0829A | 2009-04-01 | NMBG & others | SD | U | R |  | Collect dates of samples only given as 2008-2009 so used April 1, 2009 as collection date for all. | Sigstedt MS thesis (2010) Environmental Tracers in GW in Salt Basin | GW | Ca |  | 165 | mg/L
SB-0829 | SB-0829A | 2009-04-01 | NMBG & others | SD | U | R |  | Collect dates of samples only given as 2008-2009 so used April 1, 2009 as collection date for all. | Sigstedt MS thesis (2010) Environmental Tracers in GW in Salt Basin | GW | pHL |  | 7.34 | pH
SB-0829 | SB-0829A | 2009-04-01 | NMBG & others | SD | U | R |  | Collect dates of samples only given as 2008-2009 so used April 1, 2009 as collection date for all. | Sigstedt MS thesis (2010) Environmental Tracers in GW in Salt Basin | GW | IONBAL |  | -2.74 | %Diff
SB-0829 | SB-0829A | 2009-04-01 | NMBG & others | SD | U | R |  | Collect dates of samples only given as 2008-2009 so used April 1, 2009 as collection date for all. | Sigstedt MS thesis (2010) Environmental Tracers in GW in Salt Basin | GW | K |  | 3.9 | mg/L
SB-0829 | SB-0829A | 2009-04-01 | NMBG & others | SD | U | R |  | Collect dates of samples only given as 2008-2009 so used April 1, 2009 as collection date for all. | Sigstedt MS thesis (2010) Environmental Tracers in GW in Salt Basin | GW | Mg |  | 59 | mg/L
SB-0829 | SB-0829A | 2009-04-01 | NMBG & others | SD | U | R |  | Collect dates of samples only given as 2008-2009 so used April 1, 2009 as collection date for all. | Sigstedt MS thesis (2010) Environmental Tracers in GW in Salt Basin | GW | Cl |  | 11 | mg/L
SB-0830 | SB-0830A | 2009-04-01 | NMBG & others | SD | U | R |  | Collect dates of samples only given as 2008-2009 so used April 1, 2009 as collection date for all. | Sigstedt MS thesis (2010) Environmental Tracers in GW in Salt Basin | GW | pHL |  | 7.22 | pH
SB-0830 | SB-0830A | 2009-04-01 | NMBG & others | SD | U | R |  | Collect dates of samples only given as 2008-2009 so used April 1, 2009 as collection date for all. | Sigstedt MS thesis (2010) Environmental Tracers in GW in Salt Basin | GW | Na |  | 14 | mg/L
SB-0830 | SB-0830A | 2009-04-01 | NMBG & others | SD | U | R |  | Collect dates of samples only given as 2008-2009 so used April 1, 2009 as collection date for all. | Sigstedt MS thesis (2010) Environmental Tracers in GW in Salt Basin | GW | Cl |  | 10 | mg/L
SB-0830 | SB-0830A | 2009-04-01 | NMBG & others | SD | U | R |  | Collect dates of samples only given as 2008-2009 so used April 1, 2009 as collection date for all. | Sigstedt MS thesis (2010) Environmental Tracers in GW in Salt Basin | GW | CONDLAB |  | 1080 | µS/cm
SB-0830 | SB-0830A | 2009-04-01 | NMBG & others | SD | U | R |  | Collect dates of samples only given as 2008-2009 so used April 1, 2009 as collection date for all. | Sigstedt MS thesis (2010) Environmental Tracers in GW in Salt Basin | GW | HCO3 |  | 315 | mg/L
SB-0830 | SB-0830A | 2009-04-01 | NMBG & others | SD | U | R |  | Collect dates of samples only given as 2008-2009 so used April 1, 2009 as collection date for all. | Sigstedt MS thesis (2010) Environmental Tracers in GW in Salt Basin | GW | TDS |  | 764 | mg/L
SB-0830 | SB-0830A | 2009-04-01 | NMBG & others | SD | U | R |  | Collect dates of samples only given as 2008-2009 so used April 1, 2009 as collection date for all. | Sigstedt MS thesis (2010) Environmental Tracers in GW in Salt Basin | GW | SO4 |  | 350 | mg/L
SB-0830 | SB-0830A | 2009-04-01 | NMBG & others | SD | U | R |  | Collect dates of samples only given as 2008-2009 so used April 1, 2009 as collection date for all. | Sigstedt MS thesis (2010) Environmental Tracers in GW in Salt Basin | GW | IONBAL |  | 1.2 | %Diff
SB-0830 | SB-0830A | 2009-04-01 | NMBG & others | SD | U | R |  | Collect dates of samples only given as 2008-2009 so used April 1, 2009 as collection date for all. | Sigstedt MS thesis (2010) Environmental Tracers in GW in Salt Basin | GW | Mg |  | 58 | mg/L
SB-0830 | SB-0830A | 2009-04-01 | NMBG & others | SD | U | R |  | Collect dates of samples only given as 2008-2009 so used April 1, 2009 as collection date for all. | Sigstedt MS thesis (2010) Environmental Tracers in GW in Salt Basin | GW | K |  | 1.4 | mg/L
SB-0830 | SB-0830A | 2009-04-01 | NMBG & others | SD | U | R |  | Collect dates of samples only given as 2008-2009 so used April 1, 2009 as collection date for all. | Sigstedt MS thesis (2010) Environmental Tracers in GW in Salt Basin | GW | Ca |  | 150 | mg/L
SB-0831 | SB-0831A | 2009-04-01 | NMBG & others | SD | U | R |  | Collect dates of samples only given as 2008-2009 so used April 1, 2009 as collection date for all. | Sigstedt MS thesis (2010) Environmental Tracers in GW in Salt Basin | GW | Mg |  | 34 | mg/L
SB-0831 | SB-0831A | 2009-04-01 | NMBG & others | SD | U | R |  | Collect dates of samples only given as 2008-2009 so used April 1, 2009 as collection date for all. | Sigstedt MS thesis (2010) Environmental Tracers in GW in Salt Basin | GW | Cl |  | 7.7 | mg/L
SB-0831 | SB-0831A | 2009-04-01 | NMBG & others | SD | U | R |  | Collect dates of samples only given as 2008-2009 so used April 1, 2009 as collection date for all. | Sigstedt MS thesis (2010) Environmental Tracers in GW in Salt Basin | GW | Ca |  | 68 | mg/L
SB-0831 | SB-0831A | 2009-04-01 | NMBG & others | SD | U | R |  | Collect dates of samples only given as 2008-2009 so used April 1, 2009 as collection date for all. | Sigstedt MS thesis (2010) Environmental Tracers in GW in Salt Basin | GW | CONDLAB |  | 600 | µS/cm
SB-0831 | SB-0831A | 2009-04-01 | NMBG & others | SD | U | R |  | Collect dates of samples only given as 2008-2009 so used April 1, 2009 as collection date for all. | Sigstedt MS thesis (2010) Environmental Tracers in GW in Salt Basin | GW | IONBAL |  | 0.88 | %Diff
SB-0831 | SB-0831A | 2009-04-01 | NMBG & others | SD | U | R |  | Collect dates of samples only given as 2008-2009 so used April 1, 2009 as collection date for all. | Sigstedt MS thesis (2010) Environmental Tracers in GW in Salt Basin | GW | Na |  | 12 | mg/L
SB-0831 | SB-0831A | 2009-04-01 | NMBG & others | SD | U | R |  | Collect dates of samples only given as 2008-2009 so used April 1, 2009 as collection date for all. | Sigstedt MS thesis (2010) Environmental Tracers in GW in Salt Basin | GW | pHL |  | 7.33 | pH
SB-0831 | SB-0831A | 2009-04-01 | NMBG & others | SD | U | R |  | Collect dates of samples only given as 2008-2009 so used April 1, 2009 as collection date for all. | Sigstedt MS thesis (2010) Environmental Tracers in GW in Salt Basin | GW | SO4 |  | 63 | mg/L
SB-0831 | SB-0831A | 2009-04-01 | NMBG & others | SD | U | R |  | Collect dates of samples only given as 2008-2009 so used April 1, 2009 as collection date for all. | Sigstedt MS thesis (2010) Environmental Tracers in GW in Salt Basin | GW | K |  | 1.7 | mg/L
SB-0831 | SB-0831A | 2009-04-01 | NMBG & others | SD | U | R |  | Collect dates of samples only given as 2008-2009 so used April 1, 2009 as collection date for all. | Sigstedt MS thesis (2010) Environmental Tracers in GW in Salt Basin | GW | TDS |  | 364 | mg/L
SB-0831 | SB-0831A | 2009-04-01 | NMBG & others | SD | U | R |  | Collect dates of samples only given as 2008-2009 so used April 1, 2009 as collection date for all. | Sigstedt MS thesis (2010) Environmental Tracers in GW in Salt Basin | GW | HCO3 |  | 290 | mg/L
SB-0832 | SB-0832A | 2009-04-01 | NMBG & others | SD | U | R |  | Collect dates of samples only given as 2008-2009 so used April 1, 2009 as collection date for all. | Sigstedt MS thesis (2010) Environmental Tracers in GW in Salt Basin | GW | IONBAL |  | -1.19 | %Diff
SB-0832 | SB-0832A | 2009-04-01 | NMBG & others | SD | U | R |  | Collect dates of samples only given as 2008-2009 so used April 1, 2009 as collection date for all. | Sigstedt MS thesis (2010) Environmental Tracers in GW in Salt Basin | GW | Mg |  | 26 | mg/L
SB-0832 | SB-0832A | 2009-04-01 | NMBG & others | SD | U | R |  | Collect dates of samples only given as 2008-2009 so used April 1, 2009 as collection date for all. | Sigstedt MS thesis (2010) Environmental Tracers in GW in Salt Basin | GW | Na |  | 36 | mg/L
SB-0832 | SB-0832A | 2009-04-01 | NMBG & others | SD | U | R |  | Collect dates of samples only given as 2008-2009 so used April 1, 2009 as collection date for all. | Sigstedt MS thesis (2010) Environmental Tracers in GW in Salt Basin | GW | K |  | 1.3 | mg/L
SB-0832 | SB-0832A | 2009-04-01 | NMBG & others | SD | U | R |  | Collect dates of samples only given as 2008-2009 so used April 1, 2009 as collection date for all. | Sigstedt MS thesis (2010) Environmental Tracers in GW in Salt Basin | GW | SO4 |  | 64 | mg/L
SB-0832 | SB-0832A | 2009-04-01 | NMBG & others | SD | U | R |  | Collect dates of samples only given as 2008-2009 so used April 1, 2009 as collection date for all. | Sigstedt MS thesis (2010) Environmental Tracers in GW in Salt Basin | GW | Cl |  | 13 | mg/L
SB-0832 | SB-0832A | 2009-04-01 | NMBG & others | SD | U | R |  | Collect dates of samples only given as 2008-2009 so used April 1, 2009 as collection date for all. | Sigstedt MS thesis (2010) Environmental Tracers in GW in Salt Basin | GW | CONDLAB |  | 590 | µS/cm
SB-0832 | SB-0832A | 2009-04-01 | NMBG & others | SD | U | R |  | Collect dates of samples only given as 2008-2009 so used April 1, 2009 as collection date for all. | Sigstedt MS thesis (2010) Environmental Tracers in GW in Salt Basin | GW | TDS |  | 356 | mg/L
SB-0832 | SB-0832A | 2009-04-01 | NMBG & others | SD | U | R |  | Collect dates of samples only given as 2008-2009 so used April 1, 2009 as collection date for all. | Sigstedt MS thesis (2010) Environmental Tracers in GW in Salt Basin | GW | HCO3 |  | 255 | mg/L
SB-0832 | SB-0832A | 2009-04-01 | NMBG & others | SD | U | R |  | Collect dates of samples only given as 2008-2009 so used April 1, 2009 as collection date for all. | Sigstedt MS thesis (2010) Environmental Tracers in GW in Salt Basin | GW | pHL |  | 7.49 | pH
SB-0832 | SB-0832A | 2009-04-01 | NMBG & others | SD | U | R |  | Collect dates of samples only given as 2008-2009 so used April 1, 2009 as collection date for all. | Sigstedt MS thesis (2010) Environmental Tracers in GW in Salt Basin | GW | Ca |  | 49 | mg/L
SB-0833 | SB-0833A | 2009-04-01 | NMBG & others | SD | U | R |  | Collect dates of samples only given as 2008-2009 so used April 1, 2009 as collection date for all. | Sigstedt MS thesis (2010) Environmental Tracers in GW in Salt Basin | GW | SO4 |  | 430 | mg/L
SB-0833 | SB-0833A | 2009-04-01 | NMBG & others | SD | U | R |  | Collect dates of samples only given as 2008-2009 so used April 1, 2009 as collection date for all. | Sigstedt MS thesis (2010) Environmental Tracers in GW in Salt Basin | GW | IONBAL |  | 1.28 | %Diff
SB-0833 | SB-0833A | 2009-04-01 | NMBG & others | SD | U | R |  | Collect dates of samples only given as 2008-2009 so used April 1, 2009 as collection date for all. | Sigstedt MS thesis (2010) Environmental Tracers in GW in Salt Basin | GW | K |  | 1.4 | mg/L
SB-0833 | SB-0833A | 2009-04-01 | NMBG & others | SD | U | R |  | Collect dates of samples only given as 2008-2009 so used April 1, 2009 as collection date for all. | Sigstedt MS thesis (2010) Environmental Tracers in GW in Salt Basin | GW | CONDLAB |  | 1160 | µS/cm
SB-0833 | SB-0833A | 2009-04-01 | NMBG & others | SD | U | R |  | Collect dates of samples only given as 2008-2009 so used April 1, 2009 as collection date for all. | Sigstedt MS thesis (2010) Environmental Tracers in GW in Salt Basin | GW | TDS |  | 820 | mg/L
SB-0833 | SB-0833A | 2009-04-01 | NMBG & others | SD | U | R |  | Collect dates of samples only given as 2008-2009 so used April 1, 2009 as collection date for all. | Sigstedt MS thesis (2010) Environmental Tracers in GW in Salt Basin | GW | HCO3 |  | 235 | mg/L
SB-0833 | SB-0833A | 2009-04-01 | NMBG & others | SD | U | R |  | Collect dates of samples only given as 2008-2009 so used April 1, 2009 as collection date for all. | Sigstedt MS thesis (2010) Environmental Tracers in GW in Salt Basin | GW | Na |  | 11.3 | mg/L
SB-0833 | SB-0833A | 2009-04-01 | NMBG & others | SD | U | R |  | Collect dates of samples only given as 2008-2009 so used April 1, 2009 as collection date for all. | Sigstedt MS thesis (2010) Environmental Tracers in GW in Salt Basin | GW | Cl |  | 9.6 | mg/L
SB-0833 | SB-0833A | 2009-04-01 | NMBG & others | SD | U | R |  | Collect dates of samples only given as 2008-2009 so used April 1, 2009 as collection date for all. | Sigstedt MS thesis (2010) Environmental Tracers in GW in Salt Basin | GW | Ca |  | 150 | mg/L
SB-0833 | SB-0833A | 2009-04-01 | NMBG & others | SD | U | R |  | Collect dates of samples only given as 2008-2009 so used April 1, 2009 as collection date for all. | Sigstedt MS thesis (2010) Environmental Tracers in GW in Salt Basin | GW | Mg |  | 67.9 | mg/L
SB-0833 | SB-0833A | 2009-04-01 | NMBG & others | SD | U | R |  | Collect dates of samples only given as 2008-2009 so used April 1, 2009 as collection date for all. | Sigstedt MS thesis (2010) Environmental Tracers in GW in Salt Basin | GW | pHL |  | 7.17 | pH
SB-0834 | SB-0834A | 2009-04-01 | NMBG & others | SD | U | R |  | Collect dates of samples only given as 2008-2009 so used April 1, 2009 as collection date for all. | Sigstedt MS thesis (2010) Environmental Tracers in GW in Salt Basin | GW | CONDLAB |  | 1700 | µS/cm
SB-0834 | SB-0834A | 2009-04-01 | NMBG & others | SD | U | R |  | Collect dates of samples only given as 2008-2009 so used April 1, 2009 as collection date for all. | Sigstedt MS thesis (2010) Environmental Tracers in GW in Salt Basin | GW | Cl |  | 14 | mg/L
SB-0834 | SB-0834A | 2009-04-01 | NMBG & others | SD | U | R |  | Collect dates of samples only given as 2008-2009 so used April 1, 2009 as collection date for all. | Sigstedt MS thesis (2010) Environmental Tracers in GW in Salt Basin | GW | HCO3 |  | 240 | mg/L
SB-0834 | SB-0834A | 2009-04-01 | NMBG & others | SD | U | R |  | Collect dates of samples only given as 2008-2009 so used April 1, 2009 as collection date for all. | Sigstedt MS thesis (2010) Environmental Tracers in GW in Salt Basin | GW | K |  | 1.7 | mg/L
SB-0834 | SB-0834A | 2009-04-01 | NMBG & others | SD | U | R |  | Collect dates of samples only given as 2008-2009 so used April 1, 2009 as collection date for all. | Sigstedt MS thesis (2010) Environmental Tracers in GW in Salt Basin | GW | Na |  | 16 | mg/L
SB-0834 | SB-0834A | 2009-04-01 | NMBG & others | SD | U | R |  | Collect dates of samples only given as 2008-2009 so used April 1, 2009 as collection date for all. | Sigstedt MS thesis (2010) Environmental Tracers in GW in Salt Basin | GW | TDS |  | 1197 | mg/L
SB-0834 | SB-0834A | 2009-04-01 | NMBG & others | SD | U | R |  | Collect dates of samples only given as 2008-2009 so used April 1, 2009 as collection date for all. | Sigstedt MS thesis (2010) Environmental Tracers in GW in Salt Basin | GW | SO4 |  | 700 | mg/L
SB-0834 | SB-0834A | 2009-04-01 | NMBG & others | SD | U | R |  | Collect dates of samples only given as 2008-2009 so used April 1, 2009 as collection date for all. | Sigstedt MS thesis (2010) Environmental Tracers in GW in Salt Basin | GW | IONBAL |  | -0.25 | %Diff
SB-0834 | SB-0834A | 2009-04-01 | NMBG & others | SD | U | R |  | Collect dates of samples only given as 2008-2009 so used April 1, 2009 as collection date for all. | Sigstedt MS thesis (2010) Environmental Tracers in GW in Salt Basin | GW | Mg |  | 84 | mg/L
SB-0834 | SB-0834A | 2009-04-01 | NMBG & others | SD | U | R |  | Collect dates of samples only given as 2008-2009 so used April 1, 2009 as collection date for all. | Sigstedt MS thesis (2010) Environmental Tracers in GW in Salt Basin | GW | pHL |  | 7.26 | pH
SB-0834 | SB-0834A | 2009-04-01 | NMBG & others | SD | U | R |  | Collect dates of samples only given as 2008-2009 so used April 1, 2009 as collection date for all. | Sigstedt MS thesis (2010) Environmental Tracers in GW in Salt Basin | GW | Ca |  | 230 | mg/L
SB-0835 | SB-0835A | 2009-04-01 | NMBG & others | SD | U | R |  | Collect dates of samples only given as 2008-2009 so used April 1, 2009 as collection date for all. | Sigstedt MS thesis (2010) Environmental Tracers in GW in Salt Basin | GW | Cl |  | 19 | mg/L
SB-0835 | SB-0835A | 2009-04-01 | NMBG & others | SD | U | R |  | Collect dates of samples only given as 2008-2009 so used April 1, 2009 as collection date for all. | Sigstedt MS thesis (2010) Environmental Tracers in GW in Salt Basin | GW | Na |  | 18 | mg/L
SB-0835 | SB-0835A | 2009-04-01 | NMBG & others | SD | U | R |  | Collect dates of samples only given as 2008-2009 so used April 1, 2009 as collection date for all. | Sigstedt MS thesis (2010) Environmental Tracers in GW in Salt Basin | GW | SO4 |  | 315 | mg/L
SB-0835 | SB-0835A | 2009-04-01 | NMBG & others | SD | U | R |  | Collect dates of samples only given as 2008-2009 so used April 1, 2009 as collection date for all. | Sigstedt MS thesis (2010) Environmental Tracers in GW in Salt Basin | GW | IONBAL |  | -0.56 | %Diff
SB-0835 | SB-0835A | 2009-04-01 | NMBG & others | SD | U | R |  | Collect dates of samples only given as 2008-2009 so used April 1, 2009 as collection date for all. | Sigstedt MS thesis (2010) Environmental Tracers in GW in Salt Basin | GW | HCO3 |  | 205 | mg/L
SB-0835 | SB-0835A | 2009-04-01 | NMBG & others | SD | U | R |  | Collect dates of samples only given as 2008-2009 so used April 1, 2009 as collection date for all. | Sigstedt MS thesis (2010) Environmental Tracers in GW in Salt Basin | GW | K |  | 1.4 | mg/L
SB-0835 | SB-0835A | 2009-04-01 | NMBG & others | SD | U | R |  | Collect dates of samples only given as 2008-2009 so used April 1, 2009 as collection date for all. | Sigstedt MS thesis (2010) Environmental Tracers in GW in Salt Basin | GW | pHL |  | 7.62 | pH
SB-0835 | SB-0835A | 2009-04-01 | NMBG & others | SD | U | R |  | Collect dates of samples only given as 2008-2009 so used April 1, 2009 as collection date for all. | Sigstedt MS thesis (2010) Environmental Tracers in GW in Salt Basin | GW | Mg |  | 56 | mg/L
SB-0835 | SB-0835A | 2009-04-01 | NMBG & others | SD | U | R |  | Collect dates of samples only given as 2008-2009 so used April 1, 2009 as collection date for all. | Sigstedt MS thesis (2010) Environmental Tracers in GW in Salt Basin | GW | TDS |  | 733 | mg/L
SB-0835 | SB-0835A | 2009-04-01 | NMBG & others | SD | U | R |  | Collect dates of samples only given as 2008-2009 so used April 1, 2009 as collection date for all. | Sigstedt MS thesis (2010) Environmental Tracers in GW in Salt Basin | GW | Ca |  | 125 | mg/L
SB-0835 | SB-0835A | 2009-04-01 | NMBG & others | SD | U | R |  | Collect dates of samples only given as 2008-2009 so used April 1, 2009 as collection date for all. | Sigstedt MS thesis (2010) Environmental Tracers in GW in Salt Basin | GW | CONDLAB |  | 1150 | µS/cm
SB-0836 | SB-0836A | 2009-04-01 | NMBG & others | SD | U | R |  | Collect dates of samples only given as 2008-2009 so used April 1, 2009 as collection date for all. | Sigstedt MS thesis (2010) Environmental Tracers in GW in Salt Basin | GW | SO4 |  | 565 | mg/L
SB-0836 | SB-0836A | 2009-04-01 | NMBG & others | SD | U | R |  | Collect dates of samples only given as 2008-2009 so used April 1, 2009 as collection date for all. | Sigstedt MS thesis (2010) Environmental Tracers in GW in Salt Basin | GW | Cl |  | 23 | mg/L
SB-0836 | SB-0836A | 2009-04-01 | NMBG & others | SD | U | R |  | Collect dates of samples only given as 2008-2009 so used April 1, 2009 as collection date for all. | Sigstedt MS thesis (2010) Environmental Tracers in GW in Salt Basin | GW | IONBAL |  | 0.21 | %Diff
SB-0836 | SB-0836A | 2009-04-01 | NMBG & others | SD | U | R |  | Collect dates of samples only given as 2008-2009 so used April 1, 2009 as collection date for all. | Sigstedt MS thesis (2010) Environmental Tracers in GW in Salt Basin | GW | Mg |  | 76 | mg/L
SB-0836 | SB-0836A | 2009-04-01 | NMBG & others | SD | U | R |  | Collect dates of samples only given as 2008-2009 so used April 1, 2009 as collection date for all. | Sigstedt MS thesis (2010) Environmental Tracers in GW in Salt Basin | GW | HCO3 |  | 215 | mg/L
SB-0836 | SB-0836A | 2009-04-01 | NMBG & others | SD | U | R |  | Collect dates of samples only given as 2008-2009 so used April 1, 2009 as collection date for all. | Sigstedt MS thesis (2010) Environmental Tracers in GW in Salt Basin | GW | pHL |  | 7.23 | pH
SB-0836 | SB-0836A | 2009-04-01 | NMBG & others | SD | U | R |  | Collect dates of samples only given as 2008-2009 so used April 1, 2009 as collection date for all. | Sigstedt MS thesis (2010) Environmental Tracers in GW in Salt Basin | GW | TDS |  | 1093 | mg/L
SB-0836 | SB-0836A | 2009-04-01 | NMBG & others | SD | U | R |  | Collect dates of samples only given as 2008-2009 so used April 1, 2009 as collection date for all. | Sigstedt MS thesis (2010) Environmental Tracers in GW in Salt Basin | GW | CONDLAB |  | 1600 | µS/cm
SB-0836 | SB-0836A | 2009-04-01 | NMBG & others | SD | U | R |  | Collect dates of samples only given as 2008-2009 so used April 1, 2009 as collection date for all. | Sigstedt MS thesis (2010) Environmental Tracers in GW in Salt Basin | GW | Ca |  | 205 | mg/L
SB-0836 | SB-0836A | 2009-04-01 | NMBG & others | SD | U | R |  | Collect dates of samples only given as 2008-2009 so used April 1, 2009 as collection date for all. | Sigstedt MS thesis (2010) Environmental Tracers in GW in Salt Basin | GW | Na |  | 19 | mg/L
SB-0836 | SB-0836A | 2009-04-01 | NMBG & others | SD | U | R |  | Collect dates of samples only given as 2008-2009 so used April 1, 2009 as collection date for all. | Sigstedt MS thesis (2010) Environmental Tracers in GW in Salt Basin | GW | K |  | 1.6 | mg/L
SB-0837 | SB-0837A | 2009-04-01 | NMBG & others | SD | U | R |  | Collect dates of samples only given as 2008-2009 so used April 1, 2009 as collection date for all. | Sigstedt MS thesis (2010) Environmental Tracers in GW in Salt Basin | GW | Ca |  | 195 | mg/L
SB-0837 | SB-0837A | 2009-04-01 | NMBG & others | SD | U | R |  | Collect dates of samples only given as 2008-2009 so used April 1, 2009 as collection date for all. | Sigstedt MS thesis (2010) Environmental Tracers in GW in Salt Basin | GW | TDS |  | 1210 | mg/L
SB-0837 | SB-0837A | 2009-04-01 | NMBG & others | SD | U | R |  | Collect dates of samples only given as 2008-2009 so used April 1, 2009 as collection date for all. | Sigstedt MS thesis (2010) Environmental Tracers in GW in Salt Basin | GW | pHL |  | 7.48 | pH
SB-0837 | SB-0837A | 2009-04-01 | NMBG & others | SD | U | R |  | Collect dates of samples only given as 2008-2009 so used April 1, 2009 as collection date for all. | Sigstedt MS thesis (2010) Environmental Tracers in GW in Salt Basin | GW | Cl |  | 37 | mg/L
SB-0837 | SB-0837A | 2009-04-01 | NMBG & others | SD | U | R |  | Collect dates of samples only given as 2008-2009 so used April 1, 2009 as collection date for all. | Sigstedt MS thesis (2010) Environmental Tracers in GW in Salt Basin | GW | SO4 |  | 670 | mg/L
SB-0837 | SB-0837A | 2009-04-01 | NMBG & others | SD | U | R |  | Collect dates of samples only given as 2008-2009 so used April 1, 2009 as collection date for all. | Sigstedt MS thesis (2010) Environmental Tracers in GW in Salt Basin | GW | HCO3 |  | 145 | mg/L
SB-0837 | SB-0837A | 2009-04-01 | NMBG & others | SD | U | R |  | Collect dates of samples only given as 2008-2009 so used April 1, 2009 as collection date for all. | Sigstedt MS thesis (2010) Environmental Tracers in GW in Salt Basin | GW | CONDLAB |  | 1740 | µS/cm
SB-0837 | SB-0837A | 2009-04-01 | NMBG & others | SD | U | R |  | Collect dates of samples only given as 2008-2009 so used April 1, 2009 as collection date for all. | Sigstedt MS thesis (2010) Environmental Tracers in GW in Salt Basin | GW | Mg |  | 94 | mg/L
SB-0837 | SB-0837A | 2009-04-01 | NMBG & others | SD | U | R |  | Collect dates of samples only given as 2008-2009 so used April 1, 2009 as collection date for all. | Sigstedt MS thesis (2010) Environmental Tracers in GW in Salt Basin | GW | Na |  | 34 | mg/L
SB-0837 | SB-0837A | 2009-04-01 | NMBG & others | SD | U | R |  | Collect dates of samples only given as 2008-2009 so used April 1, 2009 as collection date for all. | Sigstedt MS thesis (2010) Environmental Tracers in GW in Salt Basin | GW | K |  | 1.6 | mg/L
SB-0837 | SB-0837A | 2009-04-01 | NMBG & others | SD | U | R |  | Collect dates of samples only given as 2008-2009 so used April 1, 2009 as collection date for all. | Sigstedt MS thesis (2010) Environmental Tracers in GW in Salt Basin | GW | IONBAL |  | 0.29 | %Diff
SB-0838 | SB-0838A | 2009-04-01 | NMBG & others | SD | U | R |  | Collect dates of samples only given as 2008-2009 so used April 1, 2009 as collection date for all. | Sigstedt MS thesis (2010) Environmental Tracers in GW in Salt Basin | GW | SO4 |  | 360 | mg/L
SB-0838 | SB-0838A | 2009-04-01 | NMBG & others | SD | U | R |  | Collect dates of samples only given as 2008-2009 so used April 1, 2009 as collection date for all. | Sigstedt MS thesis (2010) Environmental Tracers in GW in Salt Basin | GW | HCO3 |  | 310 | mg/L
SB-0838 | SB-0838A | 2009-04-01 | NMBG & others | SD | U | R |  | Collect dates of samples only given as 2008-2009 so used April 1, 2009 as collection date for all. | Sigstedt MS thesis (2010) Environmental Tracers in GW in Salt Basin | GW | TDS |  | 785 | mg/L
SB-0838 | SB-0838A | 2009-04-01 | NMBG & others | SD | U | R |  | Collect dates of samples only given as 2008-2009 so used April 1, 2009 as collection date for all. | Sigstedt MS thesis (2010) Environmental Tracers in GW in Salt Basin | GW | Ca |  | 170 | mg/L
SB-0838 | SB-0838A | 2009-04-01 | NMBG & others | SD | U | R |  | Collect dates of samples only given as 2008-2009 so used April 1, 2009 as collection date for all. | Sigstedt MS thesis (2010) Environmental Tracers in GW in Salt Basin | GW | K |  | 1.4 | mg/L
SB-0838 | SB-0838A | 2009-04-01 | NMBG & others | SD | U | R |  | Collect dates of samples only given as 2008-2009 so used April 1, 2009 as collection date for all. | Sigstedt MS thesis (2010) Environmental Tracers in GW in Salt Basin | GW | IONBAL |  | 2.46 | %Diff
SB-0838 | SB-0838A | 2009-04-01 | NMBG & others | SD | U | R |  | Collect dates of samples only given as 2008-2009 so used April 1, 2009 as collection date for all. | Sigstedt MS thesis (2010) Environmental Tracers in GW in Salt Basin | GW | pHL |  | 7.19 | pH
SB-0838 | SB-0838A | 2009-04-01 | NMBG & others | SD | U | R |  | Collect dates of samples only given as 2008-2009 so used April 1, 2009 as collection date for all. | Sigstedt MS thesis (2010) Environmental Tracers in GW in Salt Basin | GW | Mg |  | 57 | mg/L
SB-0838 | SB-0838A | 2009-04-01 | NMBG & others | SD | U | R |  | Collect dates of samples only given as 2008-2009 so used April 1, 2009 as collection date for all. | Sigstedt MS thesis (2010) Environmental Tracers in GW in Salt Basin | GW | Na |  | 10 | mg/L
SB-0838 | SB-0838A | 2009-04-01 | NMBG & others | SD | U | R |  | Collect dates of samples only given as 2008-2009 so used April 1, 2009 as collection date for all. | Sigstedt MS thesis (2010) Environmental Tracers in GW in Salt Basin | GW | Cl |  | 7.3 | mg/L
SB-0838 | SB-0838A | 2009-04-01 | NMBG & others | SD | U | R |  | Collect dates of samples only given as 2008-2009 so used April 1, 2009 as collection date for all. | Sigstedt MS thesis (2010) Environmental Tracers in GW in Salt Basin | GW | CONDLAB |  | 1170 | µS/cm
SB-0839 | SB-0839A | 2009-04-01 | NMBG & others | SD | U | R |  | Collect dates of samples only given as 2008-2009 so used April 1, 2009 as collection date for all. | Sigstedt MS thesis (2010) Environmental Tracers in GW in Salt Basin | GW | Ca |  | 250 | mg/L
SB-0839 | SB-0839A | 2009-04-01 | NMBG & others | SD | U | R |  | Collect dates of samples only given as 2008-2009 so used April 1, 2009 as collection date for all. | Sigstedt MS thesis (2010) Environmental Tracers in GW in Salt Basin | GW | Cl |  | 18 | mg/L
SB-0839 | SB-0839A | 2009-04-01 | NMBG & others | SD | U | R |  | Collect dates of samples only given as 2008-2009 so used April 1, 2009 as collection date for all. | Sigstedt MS thesis (2010) Environmental Tracers in GW in Salt Basin | GW | K |  | 3.5 | mg/L
SB-0839 | SB-0839A | 2009-04-01 | NMBG & others | SD | U | R |  | Collect dates of samples only given as 2008-2009 so used April 1, 2009 as collection date for all. | Sigstedt MS thesis (2010) Environmental Tracers in GW in Salt Basin | GW | HCO3 |  | 195 | mg/L
SB-0839 | SB-0839A | 2009-04-01 | NMBG & others | SD | U | R |  | Collect dates of samples only given as 2008-2009 so used April 1, 2009 as collection date for all. | Sigstedt MS thesis (2010) Environmental Tracers in GW in Salt Basin | GW | CONDLAB |  | 2040 | µS/cm
SB-0839 | SB-0839A | 2009-04-01 | NMBG & others | SD | U | R |  | Collect dates of samples only given as 2008-2009 so used April 1, 2009 as collection date for all. | Sigstedt MS thesis (2010) Environmental Tracers in GW in Salt Basin | GW | SO4 |  | 975 | mg/L
SB-0839 | SB-0839A | 2009-04-01 | NMBG & others | SD | U | R |  | Collect dates of samples only given as 2008-2009 so used April 1, 2009 as collection date for all. | Sigstedt MS thesis (2010) Environmental Tracers in GW in Salt Basin | GW | pHL |  | 7.31 | pH
SB-0839 | SB-0839A | 2009-04-01 | NMBG & others | SD | U | R |  | Collect dates of samples only given as 2008-2009 so used April 1, 2009 as collection date for all. | Sigstedt MS thesis (2010) Environmental Tracers in GW in Salt Basin | GW | TDS |  | 1557 | mg/L
SB-0839 | SB-0839A | 2009-04-01 | NMBG & others | SD | U | R |  | Collect dates of samples only given as 2008-2009 so used April 1, 2009 as collection date for all. | Sigstedt MS thesis (2010) Environmental Tracers in GW in Salt Basin | GW | IONBAL |  | 1.72 | %Diff
SB-0839 | SB-0839A | 2009-04-01 | NMBG & others | SD | U | R |  | Collect dates of samples only given as 2008-2009 so used April 1, 2009 as collection date for all. | Sigstedt MS thesis (2010) Environmental Tracers in GW in Salt Basin | GW | Na |  | 69 | mg/L
SB-0839 | SB-0839A | 2009-04-01 | NMBG & others | SD | U | R |  | Collect dates of samples only given as 2008-2009 so used April 1, 2009 as collection date for all. | Sigstedt MS thesis (2010) Environmental Tracers in GW in Salt Basin | GW | Mg |  | 115 | mg/L
SB-0840 | SB-0840A | 2009-04-01 | NMBG & others | SD | U | R |  | Collect dates of samples only given as 2008-2009 so used April 1, 2009 as collection date for all. | Sigstedt MS thesis (2010) Environmental Tracers in GW in Salt Basin | GW | Na |  | 36 | mg/L
SB-0840 | SB-0840A | 2009-04-01 | NMBG & others | SD | U | R |  | Collect dates of samples only given as 2008-2009 so used April 1, 2009 as collection date for all. | Sigstedt MS thesis (2010) Environmental Tracers in GW in Salt Basin | GW | HCO3 |  | 245 | mg/L
SB-0840 | SB-0840A | 2009-04-01 | NMBG & others | SD | U | R |  | Collect dates of samples only given as 2008-2009 so used April 1, 2009 as collection date for all. | Sigstedt MS thesis (2010) Environmental Tracers in GW in Salt Basin | GW | Ca |  | 445 | mg/L
SB-0840 | SB-0840A | 2009-04-01 | NMBG & others | SD | U | R |  | Collect dates of samples only given as 2008-2009 so used April 1, 2009 as collection date for all. | Sigstedt MS thesis (2010) Environmental Tracers in GW in Salt Basin | GW | pHL |  | 6.83 | pH
SB-0840 | SB-0840A | 2009-04-01 | NMBG & others | SD | U | R |  | Collect dates of samples only given as 2008-2009 so used April 1, 2009 as collection date for all. | Sigstedt MS thesis (2010) Environmental Tracers in GW in Salt Basin | GW | Cl |  | 19 | mg/L
SB-0840 | SB-0840A | 2009-04-01 | NMBG & others | SD | U | R |  | Collect dates of samples only given as 2008-2009 so used April 1, 2009 as collection date for all. | Sigstedt MS thesis (2010) Environmental Tracers in GW in Salt Basin | GW | TDS |  | 2160 | mg/L
SB-0840 | SB-0840A | 2009-04-01 | NMBG & others | SD | U | R |  | Collect dates of samples only given as 2008-2009 so used April 1, 2009 as collection date for all. | Sigstedt MS thesis (2010) Environmental Tracers in GW in Salt Basin | GW | IONBAL |  | 2.19 | %Diff
SB-0840 | SB-0840A | 2009-04-01 | NMBG & others | SD | U | R |  | Collect dates of samples only given as 2008-2009 so used April 1, 2009 as collection date for all. | Sigstedt MS thesis (2010) Environmental Tracers in GW in Salt Basin | GW | Mg |  | 134 | mg/L
SB-0840 | SB-0840A | 2009-04-01 | NMBG & others | SD | U | R |  | Collect dates of samples only given as 2008-2009 so used April 1, 2009 as collection date for all. | Sigstedt MS thesis (2010) Environmental Tracers in GW in Salt Basin | GW | SO4 |  | 1370 | mg/L
SB-0840 | SB-0840A | 2009-04-01 | NMBG & others | SD | U | R |  | Collect dates of samples only given as 2008-2009 so used April 1, 2009 as collection date for all. | Sigstedt MS thesis (2010) Environmental Tracers in GW in Salt Basin | GW | CONDLAB |  | 2580 | µS/cm
SB-0840 | SB-0840A | 2009-04-01 | NMBG & others | SD | U | R |  | Collect dates of samples only given as 2008-2009 so used April 1, 2009 as collection date for all. | Sigstedt MS thesis (2010) Environmental Tracers in GW in Salt Basin | GW | K |  | 3 | mg/L
SB-0841 | SB-0841A | 2009-04-01 | NMBG & others | SD | U | R |  | Collect dates of samples only given as 2008-2009 so used April 1, 2009 as collection date for all. | Sigstedt MS thesis (2010) Environmental Tracers in GW in Salt Basin | GW | SO4 |  | 575 | mg/L
SB-0841 | SB-0841A | 2009-04-01 | NMBG & others | SD | U | R |  | Collect dates of samples only given as 2008-2009 so used April 1, 2009 as collection date for all. | Sigstedt MS thesis (2010) Environmental Tracers in GW in Salt Basin | GW | Na |  | 21 | mg/L
SB-0841 | SB-0841A | 2009-04-01 | NMBG & others | SD | U | R |  | Collect dates of samples only given as 2008-2009 so used April 1, 2009 as collection date for all. | Sigstedt MS thesis (2010) Environmental Tracers in GW in Salt Basin | GW | pHL |  | 7.2 | pH
SB-0841 | SB-0841A | 2009-04-01 | NMBG & others | SD | U | R |  | Collect dates of samples only given as 2008-2009 so used April 1, 2009 as collection date for all. | Sigstedt MS thesis (2010) Environmental Tracers in GW in Salt Basin | GW | CONDLAB |  | 1550 | µS/cm
SB-0841 | SB-0841A | 2009-04-01 | NMBG & others | SD | U | R |  | Collect dates of samples only given as 2008-2009 so used April 1, 2009 as collection date for all. | Sigstedt MS thesis (2010) Environmental Tracers in GW in Salt Basin | GW | Mg |  | 79 | mg/L
SB-0841 | SB-0841A | 2009-04-01 | NMBG & others | SD | U | R |  | Collect dates of samples only given as 2008-2009 so used April 1, 2009 as collection date for all. | Sigstedt MS thesis (2010) Environmental Tracers in GW in Salt Basin | GW | IONBAL |  | -0.2 | %Diff
SB-0841 | SB-0841A | 2009-04-01 | NMBG & others | SD | U | R |  | Collect dates of samples only given as 2008-2009 so used April 1, 2009 as collection date for all. | Sigstedt MS thesis (2010) Environmental Tracers in GW in Salt Basin | GW | HCO3 |  | 265 | mg/L
SB-0841 | SB-0841A | 2009-04-01 | NMBG & others | SD | U | R |  | Collect dates of samples only given as 2008-2009 so used April 1, 2009 as collection date for all. | Sigstedt MS thesis (2010) Environmental Tracers in GW in Salt Basin | GW | K |  | 1.7 | mg/L
SB-0841 | SB-0841A | 2009-04-01 | NMBG & others | SD | U | R |  | Collect dates of samples only given as 2008-2009 so used April 1, 2009 as collection date for all. | Sigstedt MS thesis (2010) Environmental Tracers in GW in Salt Basin | GW | Ca |  | 195 | mg/L
SB-0841 | SB-0841A | 2009-04-01 | NMBG & others | SD | U | R |  | Collect dates of samples only given as 2008-2009 so used April 1, 2009 as collection date for all. | Sigstedt MS thesis (2010) Environmental Tracers in GW in Salt Basin | GW | TDS |  | 1057 | mg/L
SB-0841 | SB-0841A | 2009-04-01 | NMBG & others | SD | U | R |  | Collect dates of samples only given as 2008-2009 so used April 1, 2009 as collection date for all. | Sigstedt MS thesis (2010) Environmental Tracers in GW in Salt Basin | GW | Cl |  | 24 | mg/L
SB-0842 | SB-0842A | 2009-04-01 | NMBG & others | SD | U | R |  | Collect dates of samples only given as 2008-2009 so used April 1, 2009 as collection date for all. | Sigstedt MS thesis (2010) Environmental Tracers in GW in Salt Basin | GW | TDS |  | 1272 | mg/L
SB-0842 | SB-0842A | 2009-04-01 | NMBG & others | SD | U | R |  | Collect dates of samples only given as 2008-2009 so used April 1, 2009 as collection date for all. | Sigstedt MS thesis (2010) Environmental Tracers in GW in Salt Basin | GW | IONBAL |  | 7.55 | %Diff
SB-0842 | SB-0842A | 2009-04-01 | NMBG & others | SD | U | R |  | Collect dates of samples only given as 2008-2009 so used April 1, 2009 as collection date for all. | Sigstedt MS thesis (2010) Environmental Tracers in GW in Salt Basin | GW | pHL |  | 7.22 | pH
SB-0842 | SB-0842A | 2009-04-01 | NMBG & others | SD | U | R |  | Collect dates of samples only given as 2008-2009 so used April 1, 2009 as collection date for all. | Sigstedt MS thesis (2010) Environmental Tracers in GW in Salt Basin | GW | K |  | 105 | mg/L
SB-0842 | SB-0842A | 2009-04-01 | NMBG & others | SD | U | R |  | Collect dates of samples only given as 2008-2009 so used April 1, 2009 as collection date for all. | Sigstedt MS thesis (2010) Environmental Tracers in GW in Salt Basin | GW | SO4 |  | 610 | mg/L
SB-0842 | SB-0842A | 2009-04-01 | NMBG & others | SD | U | R |  | Collect dates of samples only given as 2008-2009 so used April 1, 2009 as collection date for all. | Sigstedt MS thesis (2010) Environmental Tracers in GW in Salt Basin | GW | HCO3 |  | 265 | mg/L
SB-0842 | SB-0842A | 2009-04-01 | NMBG & others | SD | U | R |  | Collect dates of samples only given as 2008-2009 so used April 1, 2009 as collection date for all. | Sigstedt MS thesis (2010) Environmental Tracers in GW in Salt Basin | GW | Cl |  | 60 | mg/L
SB-0842 | SB-0842A | 2009-04-01 | NMBG & others | SD | U | R |  | Collect dates of samples only given as 2008-2009 so used April 1, 2009 as collection date for all. | Sigstedt MS thesis (2010) Environmental Tracers in GW in Salt Basin | GW | Mg |  | 87 | mg/L
SB-0842 | SB-0842A | 2009-04-01 | NMBG & others | SD | U | R |  | Collect dates of samples only given as 2008-2009 so used April 1, 2009 as collection date for all. | Sigstedt MS thesis (2010) Environmental Tracers in GW in Salt Basin | GW | Ca |  | 210 | mg/L
SB-0842 | SB-0842A | 2009-04-01 | NMBG & others | SD | U | R |  | Collect dates of samples only given as 2008-2009 so used April 1, 2009 as collection date for all. | Sigstedt MS thesis (2010) Environmental Tracers in GW in Salt Basin | GW | Na |  | 40 | mg/L
SB-0842 | SB-0842A | 2009-04-01 | NMBG & others | SD | U | R |  | Collect dates of samples only given as 2008-2009 so used April 1, 2009 as collection date for all. | Sigstedt MS thesis (2010) Environmental Tracers in GW in Salt Basin | GW | CONDLAB |  | 1605 | µS/cm
SB-0843 | SB-0843A | 2009-04-01 | NMBG & others | SD | U | R |  | Collect dates of samples only given as 2008-2009 so used April 1, 2009 as collection date for all. | Sigstedt MS thesis (2010) Environmental Tracers in GW in Salt Basin | GW | CONDLAB |  | 2413 | µS/cm
SB-0843 | SB-0843A | 2009-04-01 | NMBG & others | SD | U | R |  | Collect dates of samples only given as 2008-2009 so used April 1, 2009 as collection date for all. | Sigstedt MS thesis (2010) Environmental Tracers in GW in Salt Basin | GW | pHL |  | 7.16 | pH
SB-0843 | SB-0843A | 2009-04-01 | NMBG & others | SD | U | R |  | Collect dates of samples only given as 2008-2009 so used April 1, 2009 as collection date for all. | Sigstedt MS thesis (2010) Environmental Tracers in GW in Salt Basin | GW | Mg |  | 135 | mg/L
SB-0843 | SB-0843A | 2009-04-01 | NMBG & others | SD | U | R |  | Collect dates of samples only given as 2008-2009 so used April 1, 2009 as collection date for all. | Sigstedt MS thesis (2010) Environmental Tracers in GW in Salt Basin | GW | Ca |  | 285 | mg/L
SB-0843 | SB-0843A | 2009-04-01 | NMBG & others | SD | U | R |  | Collect dates of samples only given as 2008-2009 so used April 1, 2009 as collection date for all. | Sigstedt MS thesis (2010) Environmental Tracers in GW in Salt Basin | GW | Na |  | 94 | mg/L
SB-0843 | SB-0843A | 2009-04-01 | NMBG & others | SD | U | R |  | Collect dates of samples only given as 2008-2009 so used April 1, 2009 as collection date for all. | Sigstedt MS thesis (2010) Environmental Tracers in GW in Salt Basin | GW | SO4 |  | 1030 | mg/L
SB-0843 | SB-0843A | 2009-04-01 | NMBG & others | SD | U | R |  | Collect dates of samples only given as 2008-2009 so used April 1, 2009 as collection date for all. | Sigstedt MS thesis (2010) Environmental Tracers in GW in Salt Basin | GW | K |  | 2.6 | mg/L
SB-0843 | SB-0843A | 2009-04-01 | NMBG & others | SD | U | R |  | Collect dates of samples only given as 2008-2009 so used April 1, 2009 as collection date for all. | Sigstedt MS thesis (2010) Environmental Tracers in GW in Salt Basin | GW | HCO3 |  | 245 | mg/L
SB-0843 | SB-0843A | 2009-04-01 | NMBG & others | SD | U | R |  | Collect dates of samples only given as 2008-2009 so used April 1, 2009 as collection date for all. | Sigstedt MS thesis (2010) Environmental Tracers in GW in Salt Basin | GW | IONBAL |  | 0.4 | %Diff
SB-0843 | SB-0843A | 2009-04-01 | NMBG & others | SD | U | R |  | Collect dates of samples only given as 2008-2009 so used April 1, 2009 as collection date for all. | Sigstedt MS thesis (2010) Environmental Tracers in GW in Salt Basin | GW | Cl |  | 115 | mg/L
SB-0843 | SB-0843A | 2009-04-01 | NMBG & others | SD | U | R |  | Collect dates of samples only given as 2008-2009 so used April 1, 2009 as collection date for all. | Sigstedt MS thesis (2010) Environmental Tracers in GW in Salt Basin | GW | TDS |  | 1830 | mg/L
SB-0844 | SB-0844A | 2009-04-01 | NMBG & others | SD | U | R |  | Collect dates of samples only given as 2008-2009 so used April 1, 2009 as collection date for all. | Sigstedt MS thesis (2010) Environmental Tracers in GW in Salt Basin | GW | Cl |  | 34 | mg/L
SB-0844 | SB-0844A | 2009-04-01 | NMBG & others | SD | U | R |  | Collect dates of samples only given as 2008-2009 so used April 1, 2009 as collection date for all. | Sigstedt MS thesis (2010) Environmental Tracers in GW in Salt Basin | GW | CONDLAB |  | 1680 | µS/cm
SB-0844 | SB-0844A | 2009-04-01 | NMBG & others | SD | U | R |  | Collect dates of samples only given as 2008-2009 so used April 1, 2009 as collection date for all. | Sigstedt MS thesis (2010) Environmental Tracers in GW in Salt Basin | GW | TDS |  | 1125 | mg/L
SB-0844 | SB-0844A | 2009-04-01 | NMBG & others | SD | U | R |  | Collect dates of samples only given as 2008-2009 so used April 1, 2009 as collection date for all. | Sigstedt MS thesis (2010) Environmental Tracers in GW in Salt Basin | GW | HCO3 |  | 265 | mg/L
SB-0844 | SB-0844A | 2009-04-01 | NMBG & others | SD | U | R |  | Collect dates of samples only given as 2008-2009 so used April 1, 2009 as collection date for all. | Sigstedt MS thesis (2010) Environmental Tracers in GW in Salt Basin | GW | Mg |  | 80 | mg/L
SB-0844 | SB-0844A | 2009-04-01 | NMBG & others | SD | U | R |  | Collect dates of samples only given as 2008-2009 so used April 1, 2009 as collection date for all. | Sigstedt MS thesis (2010) Environmental Tracers in GW in Salt Basin | GW | SO4 |  | 620 | mg/L
SB-0844 | SB-0844A | 2009-04-01 | NMBG & others | SD | U | R |  | Collect dates of samples only given as 2008-2009 so used April 1, 2009 as collection date for all. | Sigstedt MS thesis (2010) Environmental Tracers in GW in Salt Basin | GW | Na |  | 27 | mg/L
SB-0844 | SB-0844A | 2009-04-01 | NMBG & others | SD | U | R |  | Collect dates of samples only given as 2008-2009 so used April 1, 2009 as collection date for all. | Sigstedt MS thesis (2010) Environmental Tracers in GW in Salt Basin | GW | Ca |  | 200 | mg/L
SB-0844 | SB-0844A | 2009-04-01 | NMBG & others | SD | U | R |  | Collect dates of samples only given as 2008-2009 so used April 1, 2009 as collection date for all. | Sigstedt MS thesis (2010) Environmental Tracers in GW in Salt Basin | GW | K |  | 1.4 | mg/L
SB-0844 | SB-0844A | 2009-04-01 | NMBG & others | SD | U | R |  | Collect dates of samples only given as 2008-2009 so used April 1, 2009 as collection date for all. | Sigstedt MS thesis (2010) Environmental Tracers in GW in Salt Basin | GW | IONBAL |  | -2.01 | %Diff
SB-0844 | SB-0844A | 2009-04-01 | NMBG & others | SD | U | R |  | Collect dates of samples only given as 2008-2009 so used April 1, 2009 as collection date for all. | Sigstedt MS thesis (2010) Environmental Tracers in GW in Salt Basin | GW | pHL |  | 7.15 | pH
SB-0845 | SB-0845A | 1995-04-01 |  | SD | U | R |  | Collection date not reported. Used 4/1/1995 for collection date as thesis was complete Dec. 1995. | Mayer PhD thesis (1995) Role of Fractures in GW Flow: ...Basin Range TX & NM | GW | Ca |  | 99.1 | mg/L
SB-0845 | SB-0845A | 1995-04-01 |  | SD | U | R |  | Collection date not reported. Used 4/1/1995 for collection date as thesis was complete Dec. 1995. | Mayer PhD thesis (1995) Role of Fractures in GW Flow: ...Basin Range TX & NM | GW | K |  | 0 | mg/L
SB-0845 | SB-0845A | 1995-04-01 |  | SD | U | R |  | Collection date not reported. Used 4/1/1995 for collection date as thesis was complete Dec. 1995. | Mayer PhD thesis (1995) Role of Fractures in GW Flow: ...Basin Range TX & NM | GW | TDS |  | 460.9 | mg/L
SB-0845 | SB-0845A | 1995-04-01 |  | SD | U | R |  | Collection date not reported. Used 4/1/1995 for collection date as thesis was complete Dec. 1995. | Mayer PhD thesis (1995) Role of Fractures in GW Flow: ...Basin Range TX & NM | GW | SO4 |  | 170.8 | mg/L
SB-0845 | SB-0845A | 1995-04-01 |  | SD | U | R |  | Collection date not reported. Used 4/1/1995 for collection date as thesis was complete Dec. 1995. | Mayer PhD thesis (1995) Role of Fractures in GW Flow: ...Basin Range TX & NM | GW | HCO3 |  | 263.9 | mg/L
SB-0845 | SB-0845A | 1995-04-01 |  | SD | U | R |  | Collection date not reported. Used 4/1/1995 for collection date as thesis was complete Dec. 1995. | Mayer PhD thesis (1995) Role of Fractures in GW Flow: ...Basin Range TX & NM | GW | Na |  | 8.2 | mg/L
SB-0845 | SB-0845A | 1995-04-01 |  | SD | U | R |  | Collection date not reported. Used 4/1/1995 for collection date as thesis was complete Dec. 1995. | Mayer PhD thesis (1995) Role of Fractures in GW Flow: ...Basin Range TX & NM | GW | Mg |  | 34.3 | mg/L
SB-0845 | SB-0845A | 1995-04-01 |  | SD | U | R |  | Collection date not reported. Used 4/1/1995 for collection date as thesis was complete Dec. 1995. | Mayer PhD thesis (1995) Role of Fractures in GW Flow: ...Basin Range TX & NM | GW | Cl |  | 8.9 | mg/L
SB-0846 | SB-0846A | 1995-04-01 |  | SD | U | R |  | Collection date not reported. Used 4/1/1995 for collection date as thesis was complete Dec. 1995. | Mayer PhD thesis (1995) Role of Fractures in GW Flow: ...Basin Range TX & NM | GW | Cl |  | 4.7 | mg/L
SB-0846 | SB-0846A | 1995-04-01 |  | SD | U | R |  | Collection date not reported. Used 4/1/1995 for collection date as thesis was complete Dec. 1995. | Mayer PhD thesis (1995) Role of Fractures in GW Flow: ...Basin Range TX & NM | GW | SO4 |  | 40.4 | mg/L
SB-0846 | SB-0846A | 1995-04-01 |  | SD | U | R |  | Collection date not reported. Used 4/1/1995 for collection date as thesis was complete Dec. 1995. | Mayer PhD thesis (1995) Role of Fractures in GW Flow: ...Basin Range TX & NM | GW | TDS |  | 281.4 | mg/L
SB-0846 | SB-0846A | 1995-04-01 |  | SD | U | R |  | Collection date not reported. Used 4/1/1995 for collection date as thesis was complete Dec. 1995. | Mayer PhD thesis (1995) Role of Fractures in GW Flow: ...Basin Range TX & NM | GW | HCO3 |  | 250.7 | mg/L
SB-0846 | SB-0846A | 1995-04-01 |  | SD | U | R |  | Collection date not reported. Used 4/1/1995 for collection date as thesis was complete Dec. 1995. | Mayer PhD thesis (1995) Role of Fractures in GW Flow: ...Basin Range TX & NM | GW | K |  | 0.4 | mg/L
SB-0846 | SB-0846A | 1995-04-01 |  | SD | U | R |  | Collection date not reported. Used 4/1/1995 for collection date as thesis was complete Dec. 1995. | Mayer PhD thesis (1995) Role of Fractures in GW Flow: ...Basin Range TX & NM | GW | Na |  | 8.3 | mg/L
SB-0846 | SB-0846A | 1995-04-01 |  | SD | U | R |  | Collection date not reported. Used 4/1/1995 for collection date as thesis was complete Dec. 1995. | Mayer PhD thesis (1995) Role of Fractures in GW Flow: ...Basin Range TX & NM | GW | Ca |  | 84 | mg/L
SB-0846 | SB-0846A | 1995-04-01 |  | SD | U | R |  | Collection date not reported. Used 4/1/1995 for collection date as thesis was complete Dec. 1995. | Mayer PhD thesis (1995) Role of Fractures in GW Flow: ...Basin Range TX & NM | GW | Mg |  | 15.5 | mg/L
SB-0847 | SB-0847A | 1995-04-01 |  | SD | U | R |  | No collection date was reported in thesis. Used 4/1/1995 since report was published in Dec. 1995. | Mayer PhD thesis (1995) Role of Fractures in GW Flow: ...Basin Range TX & NM | PS | Mg |  | 14 | mg/L
SB-0847 | SB-0847A | 1995-04-01 |  | SD | U | R |  | No collection date was reported in thesis. Used 4/1/1995 since report was published in Dec. 1995. | Mayer PhD thesis (1995) Role of Fractures in GW Flow: ...Basin Range TX & NM | PS | TDS |  | 213.8 | mg/L
SB-0847 | SB-0847A | 1995-04-01 |  | SD | U | R |  | No collection date was reported in thesis. Used 4/1/1995 since report was published in Dec. 1995. | Mayer PhD thesis (1995) Role of Fractures in GW Flow: ...Basin Range TX & NM | PS | Ca |  | 52.8 | mg/L
SB-0847 | SB-0847A | 1995-04-01 |  | SD | U | R |  | No collection date was reported in thesis. Used 4/1/1995 since report was published in Dec. 1995. | Mayer PhD thesis (1995) Role of Fractures in GW Flow: ...Basin Range TX & NM | PS | HCO3 |  | 203.4 | mg/L
SB-0847 | SB-0847A | 1995-04-01 |  | SD | U | R |  | No collection date was reported in thesis. Used 4/1/1995 since report was published in Dec. 1995. | Mayer PhD thesis (1995) Role of Fractures in GW Flow: ...Basin Range TX & NM | PS | Cl |  | 3.4 | mg/L
SB-0847 | SB-0847A | 1995-04-01 |  | SD | U | R |  | No collection date was reported in thesis. Used 4/1/1995 since report was published in Dec. 1995. | Mayer PhD thesis (1995) Role of Fractures in GW Flow: ...Basin Range TX & NM | PS | K |  | 0 | mg/L
SB-0847 | SB-0847A | 1995-04-01 |  | SD | U | R |  | No collection date was reported in thesis. Used 4/1/1995 since report was published in Dec. 1995. | Mayer PhD thesis (1995) Role of Fractures in GW Flow: ...Basin Range TX & NM | PS | SO4 |  | 37 | mg/L
SB-0847 | SB-0847A | 1995-04-01 |  | SD | U | R |  | No collection date was reported in thesis. Used 4/1/1995 since report was published in Dec. 1995. | Mayer PhD thesis (1995) Role of Fractures in GW Flow: ...Basin Range TX & NM | PS | Na |  | 4.5 | mg/L
SB-0848 | SB-0848A | 1995-04-01 |  | SD | U | R |  | Collection date not reported. Used 4/1/1995 for collection date as thesis was complete Dec. 1995. | Mayer PhD thesis (1995) Role of Fractures in GW Flow: ...Basin Range TX & NM | GW | Mg |  | 53.3 | mg/L
SB-0848 | SB-0848A | 1995-04-01 |  | SD | U | R |  | Collection date not reported. Used 4/1/1995 for collection date as thesis was complete Dec. 1995. | Mayer PhD thesis (1995) Role of Fractures in GW Flow: ...Basin Range TX & NM | GW | Na |  | 66.2 | mg/L
SB-0848 | SB-0848A | 1995-04-01 |  | SD | U | R |  | Collection date not reported. Used 4/1/1995 for collection date as thesis was complete Dec. 1995. | Mayer PhD thesis (1995) Role of Fractures in GW Flow: ...Basin Range TX & NM | GW | Ca |  | 127.5 | mg/L
SB-0848 | SB-0848A | 1995-04-01 |  | SD | U | R |  | Collection date not reported. Used 4/1/1995 for collection date as thesis was complete Dec. 1995. | Mayer PhD thesis (1995) Role of Fractures in GW Flow: ...Basin Range TX & NM | GW | TDS |  | 848.6 | mg/L
SB-0848 | SB-0848A | 1995-04-01 |  | SD | U | R |  | Collection date not reported. Used 4/1/1995 for collection date as thesis was complete Dec. 1995. | Mayer PhD thesis (1995) Role of Fractures in GW Flow: ...Basin Range TX & NM | GW | HCO3 |  | 231.5 | mg/L
SB-0848 | SB-0848A | 1995-04-01 |  | SD | U | R |  | Collection date not reported. Used 4/1/1995 for collection date as thesis was complete Dec. 1995. | Mayer PhD thesis (1995) Role of Fractures in GW Flow: ...Basin Range TX & NM | GW | K |  | 7.5 | mg/L
SB-0848 | SB-0848A | 1995-04-01 |  | SD | U | R |  | Collection date not reported. Used 4/1/1995 for collection date as thesis was complete Dec. 1995. | Mayer PhD thesis (1995) Role of Fractures in GW Flow: ...Basin Range TX & NM | GW | SO4 |  | 442.9 | mg/L
SB-0848 | SB-0848A | 1995-04-01 |  | SD | U | R |  | Collection date not reported. Used 4/1/1995 for collection date as thesis was complete Dec. 1995. | Mayer PhD thesis (1995) Role of Fractures in GW Flow: ...Basin Range TX & NM | GW | Cl |  | 26.7 | mg/L
SB-0849 | SB-0849A | 1995-04-01 |  | SD | U | R |  | Collection date not reported. Used 4/1/1995 for collection date as thesis was complete Dec. 1995. | Mayer PhD thesis (1995) Role of Fractures in GW Flow: ...Basin Range TX & NM | GW | Ca |  | 334.3 | mg/L
SB-0849 | SB-0849A | 1995-04-01 |  | SD | U | R |  | Collection date not reported. Used 4/1/1995 for collection date as thesis was complete Dec. 1995. | Mayer PhD thesis (1995) Role of Fractures in GW Flow: ...Basin Range TX & NM | GW | SO4 |  | 1196.3 | mg/L
SB-0849 | SB-0849A | 1995-04-01 |  | SD | U | R |  | Collection date not reported. Used 4/1/1995 for collection date as thesis was complete Dec. 1995. | Mayer PhD thesis (1995) Role of Fractures in GW Flow: ...Basin Range TX & NM | GW | Mg |  | 122.6 | mg/L
SB-0849 | SB-0849A | 1995-04-01 |  | SD | U | R |  | Collection date not reported. Used 4/1/1995 for collection date as thesis was complete Dec. 1995. | Mayer PhD thesis (1995) Role of Fractures in GW Flow: ...Basin Range TX & NM | GW | Na |  | 84.3 | mg/L
SB-0849 | SB-0849A | 1995-04-01 |  | SD | U | R |  | Collection date not reported. Used 4/1/1995 for collection date as thesis was complete Dec. 1995. | Mayer PhD thesis (1995) Role of Fractures in GW Flow: ...Basin Range TX & NM | GW | Cl |  | 44.7 | mg/L
SB-0849 | SB-0849A | 1995-04-01 |  | SD | U | R |  | Collection date not reported. Used 4/1/1995 for collection date as thesis was complete Dec. 1995. | Mayer PhD thesis (1995) Role of Fractures in GW Flow: ...Basin Range TX & NM | GW | HCO3 |  | 228.9 | mg/L
SB-0849 | SB-0849A | 1995-04-01 |  | SD | U | R |  | Collection date not reported. Used 4/1/1995 for collection date as thesis was complete Dec. 1995. | Mayer PhD thesis (1995) Role of Fractures in GW Flow: ...Basin Range TX & NM | GW | TDS |  | 1915 | mg/L
SB-0849 | SB-0849A | 1995-04-01 |  | SD | U | R |  | Collection date not reported. Used 4/1/1995 for collection date as thesis was complete Dec. 1995. | Mayer PhD thesis (1995) Role of Fractures in GW Flow: ...Basin Range TX & NM | GW | K |  | 8.3 | mg/L
SB-0850 | SB-0850A | 1995-04-01 |  | SD | U | R |  | Collection date not reported. Used 4/1/1995 for collection date as thesis was complete Dec. 1995. | Mayer PhD thesis (1995) Role of Fractures in GW Flow: ...Basin Range TX & NM | GW | Ca |  | 70.6 | mg/L
SB-0850 | SB-0850A | 1995-04-01 |  | SD | U | R |  | Collection date not reported. Used 4/1/1995 for collection date as thesis was complete Dec. 1995. | Mayer PhD thesis (1995) Role of Fractures in GW Flow: ...Basin Range TX & NM | GW | Cl |  | 11 | mg/L
SB-0850 | SB-0850A | 1995-04-01 |  | SD | U | R |  | Collection date not reported. Used 4/1/1995 for collection date as thesis was complete Dec. 1995. | Mayer PhD thesis (1995) Role of Fractures in GW Flow: ...Basin Range TX & NM | GW | Mg |  | 69.5 | mg/L
SB-0850 | SB-0850A | 1995-04-01 |  | SD | U | R |  | Collection date not reported. Used 4/1/1995 for collection date as thesis was complete Dec. 1995. | Mayer PhD thesis (1995) Role of Fractures in GW Flow: ...Basin Range TX & NM | GW | SO4 |  | 14.5 | mg/L
SB-0850 | SB-0850A | 1995-04-01 |  | SD | U | R |  | Collection date not reported. Used 4/1/1995 for collection date as thesis was complete Dec. 1995. | Mayer PhD thesis (1995) Role of Fractures in GW Flow: ...Basin Range TX & NM | GW | K |  | 0 | mg/L
SB-0850 | SB-0850A | 1995-04-01 |  | SD | U | R |  | Collection date not reported. Used 4/1/1995 for collection date as thesis was complete Dec. 1995. | Mayer PhD thesis (1995) Role of Fractures in GW Flow: ...Basin Range TX & NM | GW | HCO3 |  | 564.2 | mg/L
SB-0850 | SB-0850A | 1995-04-01 |  | SD | U | R |  | Collection date not reported. Used 4/1/1995 for collection date as thesis was complete Dec. 1995. | Mayer PhD thesis (1995) Role of Fractures in GW Flow: ...Basin Range TX & NM | GW | TDS |  | 492.9 | mg/L
SB-0850 | SB-0850A | 1995-04-01 |  | SD | U | R |  | Collection date not reported. Used 4/1/1995 for collection date as thesis was complete Dec. 1995. | Mayer PhD thesis (1995) Role of Fractures in GW Flow: ...Basin Range TX & NM | GW | Na |  | 14.7 | mg/L
SB-0851 | SB-0851A | 1995-04-01 |  | SD | U | R |  | Collection date not reported. Used 4/1/1995 for collection date as thesis was complete Dec. 1995. | Mayer PhD thesis (1995) Role of Fractures in GW Flow: ...Basin Range TX & NM | GW | Ca |  | 466.1 | mg/L
SB-0851 | SB-0851A | 1995-04-01 |  | SD | U | R |  | Collection date not reported. Used 4/1/1995 for collection date as thesis was complete Dec. 1995. | Mayer PhD thesis (1995) Role of Fractures in GW Flow: ...Basin Range TX & NM | GW | SO4 |  | 1491 | mg/L
SB-0851 | SB-0851A | 1995-04-01 |  | SD | U | R |  | Collection date not reported. Used 4/1/1995 for collection date as thesis was complete Dec. 1995. | Mayer PhD thesis (1995) Role of Fractures in GW Flow: ...Basin Range TX & NM | GW | HCO3 |  | 242.9 | mg/L
SB-0851 | SB-0851A | 1995-04-01 |  | SD | U | R |  | Collection date not reported. Used 4/1/1995 for collection date as thesis was complete Dec. 1995. | Mayer PhD thesis (1995) Role of Fractures in GW Flow: ...Basin Range TX & NM | GW | Cl |  | 36.8 | mg/L
SB-0851 | SB-0851A | 1995-04-01 |  | SD | U | R |  | Collection date not reported. Used 4/1/1995 for collection date as thesis was complete Dec. 1995. | Mayer PhD thesis (1995) Role of Fractures in GW Flow: ...Basin Range TX & NM | GW | TDS |  | 2337 | mg/L
SB-0851 | SB-0851A | 1995-04-01 |  | SD | U | R |  | Collection date not reported. Used 4/1/1995 for collection date as thesis was complete Dec. 1995. | Mayer PhD thesis (1995) Role of Fractures in GW Flow: ...Basin Range TX & NM | GW | Mg |  | 129.2 | mg/L
SB-0851 | SB-0851A | 1995-04-01 |  | SD | U | R |  | Collection date not reported. Used 4/1/1995 for collection date as thesis was complete Dec. 1995. | Mayer PhD thesis (1995) Role of Fractures in GW Flow: ...Basin Range TX & NM | GW | K |  | 8.7 | mg/L
SB-0851 | SB-0851A | 1995-04-01 |  | SD | U | R |  | Collection date not reported. Used 4/1/1995 for collection date as thesis was complete Dec. 1995. | Mayer PhD thesis (1995) Role of Fractures in GW Flow: ...Basin Range TX & NM | GW | Na |  | 80.3 | mg/L
SB-0852 | SB-0852A | 1995-04-01 |  | SD | U | R |  | Collection date not reported. Used 4/1/1995 for collection date as thesis was complete Dec. 1995. | Mayer PhD thesis (1995) Role of Fractures in GW Flow: ...Basin Range TX & NM | GW | K |  | 8 | mg/L
SB-0852 | SB-0852A | 1995-04-01 |  | SD | U | R |  | Collection date not reported. Used 4/1/1995 for collection date as thesis was complete Dec. 1995. | Mayer PhD thesis (1995) Role of Fractures in GW Flow: ...Basin Range TX & NM | GW | SO4 |  | 932.8 | mg/L
SB-0852 | SB-0852A | 1995-04-01 |  | SD | U | R |  | Collection date not reported. Used 4/1/1995 for collection date as thesis was complete Dec. 1995. | Mayer PhD thesis (1995) Role of Fractures in GW Flow: ...Basin Range TX & NM | GW | Ca |  | 272.9 | mg/L
SB-0852 | SB-0852A | 1995-04-01 |  | SD | U | R |  | Collection date not reported. Used 4/1/1995 for collection date as thesis was complete Dec. 1995. | Mayer PhD thesis (1995) Role of Fractures in GW Flow: ...Basin Range TX & NM | GW | HCO3 |  | 336.6 | mg/L
SB-0852 | SB-0852A | 1995-04-01 |  | SD | U | R |  | Collection date not reported. Used 4/1/1995 for collection date as thesis was complete Dec. 1995. | Mayer PhD thesis (1995) Role of Fractures in GW Flow: ...Basin Range TX & NM | GW | Cl |  | 117.8 | mg/L
SB-0852 | SB-0852A | 1995-04-01 |  | SD | U | R |  | Collection date not reported. Used 4/1/1995 for collection date as thesis was complete Dec. 1995. | Mayer PhD thesis (1995) Role of Fractures in GW Flow: ...Basin Range TX & NM | GW | Na |  | 140.8 | mg/L
SB-0852 | SB-0852A | 1995-04-01 |  | SD | U | R |  | Collection date not reported. Used 4/1/1995 for collection date as thesis was complete Dec. 1995. | Mayer PhD thesis (1995) Role of Fractures in GW Flow: ...Basin Range TX & NM | GW | Mg |  | 114.6 | mg/L
SB-0852 | SB-0852A | 1995-04-01 |  | SD | U | R |  | Collection date not reported. Used 4/1/1995 for collection date as thesis was complete Dec. 1995. | Mayer PhD thesis (1995) Role of Fractures in GW Flow: ...Basin Range TX & NM | GW | TDS |  | 1767 | mg/L
SB-0853 | SB-0853A | 1995-04-01 |  | SD | U | R |  | Collection date not reported. Used 4/1/1995 for collection date as thesis was complete Dec. 1995. | Mayer PhD thesis (1995) Role of Fractures in GW Flow: ...Basin Range TX & NM | GW | TDS |  | 1257 | mg/L
SB-0853 | SB-0853A | 1995-04-01 |  | SD | U | R |  | Collection date not reported. Used 4/1/1995 for collection date as thesis was complete Dec. 1995. | Mayer PhD thesis (1995) Role of Fractures in GW Flow: ...Basin Range TX & NM | GW | Cl |  | 40.3 | mg/L
SB-0853 | SB-0853A | 1995-04-01 |  | SD | U | R |  | Collection date not reported. Used 4/1/1995 for collection date as thesis was complete Dec. 1995. | Mayer PhD thesis (1995) Role of Fractures in GW Flow: ...Basin Range TX & NM | GW | SO4 |  | 655.1 | mg/L
SB-0853 | SB-0853A | 1995-04-01 |  | SD | U | R |  | Collection date not reported. Used 4/1/1995 for collection date as thesis was complete Dec. 1995. | Mayer PhD thesis (1995) Role of Fractures in GW Flow: ...Basin Range TX & NM | GW | Na |  | 58.4 | mg/L
SB-0853 | SB-0853A | 1995-04-01 |  | SD | U | R |  | Collection date not reported. Used 4/1/1995 for collection date as thesis was complete Dec. 1995. | Mayer PhD thesis (1995) Role of Fractures in GW Flow: ...Basin Range TX & NM | GW | Ca |  | 219.6 | mg/L
SB-0853 | SB-0853A | 1995-04-01 |  | SD | U | R |  | Collection date not reported. Used 4/1/1995 for collection date as thesis was complete Dec. 1995. | Mayer PhD thesis (1995) Role of Fractures in GW Flow: ...Basin Range TX & NM | GW | K |  | 8.1 | mg/L
SB-0853 | SB-0853A | 1995-04-01 |  | SD | U | R |  | Collection date not reported. Used 4/1/1995 for collection date as thesis was complete Dec. 1995. | Mayer PhD thesis (1995) Role of Fractures in GW Flow: ...Basin Range TX & NM | GW | HCO3 |  | 358.8 | mg/L
SB-0853 | SB-0853A | 1995-04-01 |  | SD | U | R |  | Collection date not reported. Used 4/1/1995 for collection date as thesis was complete Dec. 1995. | Mayer PhD thesis (1995) Role of Fractures in GW Flow: ...Basin Range TX & NM | GW | Mg |  | 84.4 | mg/L
SB-0854 | SB-0854A | 1995-04-01 |  | SD | U | R |  | Collection date not reported. Used 4/1/1995 for collection date as thesis was complete Dec. 1995. | Mayer PhD thesis (1995) Role of Fractures in GW Flow: ...Basin Range TX & NM | GW | Mg |  | 32.2 | mg/L
SB-0854 | SB-0854A | 1995-04-01 |  | SD | U | R |  | Collection date not reported. Used 4/1/1995 for collection date as thesis was complete Dec. 1995. | Mayer PhD thesis (1995) Role of Fractures in GW Flow: ...Basin Range TX & NM | GW | Na |  | 34.6 | mg/L
SB-0854 | SB-0854A | 1995-04-01 |  | SD | U | R |  | Collection date not reported. Used 4/1/1995 for collection date as thesis was complete Dec. 1995. | Mayer PhD thesis (1995) Role of Fractures in GW Flow: ...Basin Range TX & NM | GW | K |  | 9 | mg/L
SB-0854 | SB-0854A | 1995-04-01 |  | SD | U | R |  | Collection date not reported. Used 4/1/1995 for collection date as thesis was complete Dec. 1995. | Mayer PhD thesis (1995) Role of Fractures in GW Flow: ...Basin Range TX & NM | GW | SO4 |  | 80.6 | mg/L
SB-0854 | SB-0854A | 1995-04-01 |  | SD | U | R |  | Collection date not reported. Used 4/1/1995 for collection date as thesis was complete Dec. 1995. | Mayer PhD thesis (1995) Role of Fractures in GW Flow: ...Basin Range TX & NM | GW | Cl |  | 18.4 | mg/L
SB-0854 | SB-0854A | 1995-04-01 |  | SD | U | R |  | Collection date not reported. Used 4/1/1995 for collection date as thesis was complete Dec. 1995. | Mayer PhD thesis (1995) Role of Fractures in GW Flow: ...Basin Range TX & NM | GW | TDS |  | 387 | mg/L
SB-0854 | SB-0854A | 1995-04-01 |  | SD | U | R |  | Collection date not reported. Used 4/1/1995 for collection date as thesis was complete Dec. 1995. | Mayer PhD thesis (1995) Role of Fractures in GW Flow: ...Basin Range TX & NM | GW | Ca |  | 57.8 | mg/L
SB-0854 | SB-0854A | 1995-04-01 |  | SD | U | R |  | Collection date not reported. Used 4/1/1995 for collection date as thesis was complete Dec. 1995. | Mayer PhD thesis (1995) Role of Fractures in GW Flow: ...Basin Range TX & NM | GW | HCO3 |  | 292.9 | mg/L
SB-0855 | SB-0855A | 1995-04-01 |  | SD | U | R |  | Collection date not reported. Used 4/1/1995 for collection date as thesis was complete Dec. 1995. | Mayer PhD thesis (1995) Role of Fractures in GW Flow: ...Basin Range TX & NM | GW | K |  | 1.3 | mg/L
SB-0855 | SB-0855A | 1995-04-01 |  | SD | U | R |  | Collection date not reported. Used 4/1/1995 for collection date as thesis was complete Dec. 1995. | Mayer PhD thesis (1995) Role of Fractures in GW Flow: ...Basin Range TX & NM | GW | Mg |  | 3 | mg/L
SB-0855 | SB-0855A | 1995-04-01 |  | SD | U | R |  | Collection date not reported. Used 4/1/1995 for collection date as thesis was complete Dec. 1995. | Mayer PhD thesis (1995) Role of Fractures in GW Flow: ...Basin Range TX & NM | GW | HCO3 |  | 52 | mg/L
SB-0855 | SB-0855A | 1995-04-01 |  | SD | U | R |  | Collection date not reported. Used 4/1/1995 for collection date as thesis was complete Dec. 1995. | Mayer PhD thesis (1995) Role of Fractures in GW Flow: ...Basin Range TX & NM | GW | SO4 |  | 18.9 | mg/L
SB-0855 | SB-0855A | 1995-04-01 |  | SD | U | R |  | Collection date not reported. Used 4/1/1995 for collection date as thesis was complete Dec. 1995. | Mayer PhD thesis (1995) Role of Fractures in GW Flow: ...Basin Range TX & NM | GW | TDS |  | 99.59 | mg/L
SB-0855 | SB-0855A | 1995-04-01 |  | SD | U | R |  | Collection date not reported. Used 4/1/1995 for collection date as thesis was complete Dec. 1995. | Mayer PhD thesis (1995) Role of Fractures in GW Flow: ...Basin Range TX & NM | GW | Cl |  | 1.8 | mg/L
SB-0855 | SB-0855A | 1995-04-01 |  | SD | U | R |  | Collection date not reported. Used 4/1/1995 for collection date as thesis was complete Dec. 1995. | Mayer PhD thesis (1995) Role of Fractures in GW Flow: ...Basin Range TX & NM | GW | Na |  | 5.5 | mg/L
SB-0855 | SB-0855A | 1995-04-01 |  | SD | U | R |  | Collection date not reported. Used 4/1/1995 for collection date as thesis was complete Dec. 1995. | Mayer PhD thesis (1995) Role of Fractures in GW Flow: ...Basin Range TX & NM | GW | Ca |  | 26.5 | mg/L
SB-0856 | SB-0856A | 1995-04-01 |  | SD | U | R |  | Collection date not reported. Used 4/1/1995 for collection date as thesis was complete Dec. 1995. | Mayer PhD thesis (1995) Role of Fractures in GW Flow: ...Basin Range TX & NM | GW | Na |  | 14.5 | mg/L
SB-0856 | SB-0856A | 1995-04-01 |  | SD | U | R |  | Collection date not reported. Used 4/1/1995 for collection date as thesis was complete Dec. 1995. | Mayer PhD thesis (1995) Role of Fractures in GW Flow: ...Basin Range TX & NM | GW | Cl |  | 10.1 | mg/L
SB-0856 | SB-0856A | 1995-04-01 |  | SD | U | R |  | Collection date not reported. Used 4/1/1995 for collection date as thesis was complete Dec. 1995. | Mayer PhD thesis (1995) Role of Fractures in GW Flow: ...Basin Range TX & NM | GW | HCO3 |  | 281.3 | mg/L
SB-0856 | SB-0856A | 1995-04-01 |  | SD | U | R |  | Collection date not reported. Used 4/1/1995 for collection date as thesis was complete Dec. 1995. | Mayer PhD thesis (1995) Role of Fractures in GW Flow: ...Basin Range TX & NM | GW | K |  | 7.4 | mg/L
SB-0856 | SB-0856A | 1995-04-01 |  | SD | U | R |  | Collection date not reported. Used 4/1/1995 for collection date as thesis was complete Dec. 1995. | Mayer PhD thesis (1995) Role of Fractures in GW Flow: ...Basin Range TX & NM | GW | Ca |  | 156.5 | mg/L
SB-0856 | SB-0856A | 1995-04-01 |  | SD | U | R |  | Collection date not reported. Used 4/1/1995 for collection date as thesis was complete Dec. 1995. | Mayer PhD thesis (1995) Role of Fractures in GW Flow: ...Basin Range TX & NM | GW | SO4 |  | 401.7 | mg/L
SB-0856 | SB-0856A | 1995-04-01 |  | SD | U | R |  | Collection date not reported. Used 4/1/1995 for collection date as thesis was complete Dec. 1995. | Mayer PhD thesis (1995) Role of Fractures in GW Flow: ...Basin Range TX & NM | GW | Mg |  | 53.6 | mg/L
SB-0856 | SB-0856A | 1995-04-01 |  | SD | U | R |  | Collection date not reported. Used 4/1/1995 for collection date as thesis was complete Dec. 1995. | Mayer PhD thesis (1995) Role of Fractures in GW Flow: ...Basin Range TX & NM | GW | TDS |  | 790 | mg/L
SB-0857 | SB-0857A | 1995-04-01 |  | SD | U | R |  | Collection date not reported. Used 4/1/1995 for collection date as thesis was complete Dec. 1995. | Mayer PhD thesis (1995) Role of Fractures in GW Flow: ...Basin Range TX & NM | GW | TDS |  | 524.4 | mg/L
SB-0857 | SB-0857A | 1995-04-01 |  | SD | U | R |  | Collection date not reported. Used 4/1/1995 for collection date as thesis was complete Dec. 1995. | Mayer PhD thesis (1995) Role of Fractures in GW Flow: ...Basin Range TX & NM | GW | Na |  | 8.8 | mg/L
SB-0857 | SB-0857A | 1995-04-01 |  | SD | U | R |  | Collection date not reported. Used 4/1/1995 for collection date as thesis was complete Dec. 1995. | Mayer PhD thesis (1995) Role of Fractures in GW Flow: ...Basin Range TX & NM | GW | Mg |  | 35 | mg/L
SB-0857 | SB-0857A | 1995-04-01 |  | SD | U | R |  | Collection date not reported. Used 4/1/1995 for collection date as thesis was complete Dec. 1995. | Mayer PhD thesis (1995) Role of Fractures in GW Flow: ...Basin Range TX & NM | GW | Cl |  | 5.2 | mg/L
SB-0857 | SB-0857A | 1995-04-01 |  | SD | U | R |  | Collection date not reported. Used 4/1/1995 for collection date as thesis was complete Dec. 1995. | Mayer PhD thesis (1995) Role of Fractures in GW Flow: ...Basin Range TX & NM | GW | HCO3 |  | 257.2 | mg/L
SB-0857 | SB-0857A | 1995-04-01 |  | SD | U | R |  | Collection date not reported. Used 4/1/1995 for collection date as thesis was complete Dec. 1995. | Mayer PhD thesis (1995) Role of Fractures in GW Flow: ...Basin Range TX & NM | GW | Ca |  | 107 | mg/L
SB-0857 | SB-0857A | 1995-04-01 |  | SD | U | R |  | Collection date not reported. Used 4/1/1995 for collection date as thesis was complete Dec. 1995. | Mayer PhD thesis (1995) Role of Fractures in GW Flow: ...Basin Range TX & NM | GW | SO4 |  | 235.5 | mg/L
SB-0857 | SB-0857A | 1995-04-01 |  | SD | U | R |  | Collection date not reported. Used 4/1/1995 for collection date as thesis was complete Dec. 1995. | Mayer PhD thesis (1995) Role of Fractures in GW Flow: ...Basin Range TX & NM | GW | K |  | 0.2 | mg/L
SB-0858 | SB-0858A | 1995-04-01 |  | SD | U | R |  | Collection date not reported. Used 4/1/1995 for collection date as thesis was complete Dec. 1995. | Mayer PhD thesis (1995) Role of Fractures in GW Flow: ...Basin Range TX & NM | GW | SO4 |  | 627.2 | mg/L
SB-0858 | SB-0858A | 1995-04-01 |  | SD | U | R |  | Collection date not reported. Used 4/1/1995 for collection date as thesis was complete Dec. 1995. | Mayer PhD thesis (1995) Role of Fractures in GW Flow: ...Basin Range TX & NM | GW | Mg |  | 76.5 | mg/L
SB-0858 | SB-0858A | 1995-04-01 |  | SD | U | R |  | Collection date not reported. Used 4/1/1995 for collection date as thesis was complete Dec. 1995. | Mayer PhD thesis (1995) Role of Fractures in GW Flow: ...Basin Range TX & NM | GW | Na |  | 15.5 | mg/L
SB-0858 | SB-0858A | 1995-04-01 |  | SD | U | R |  | Collection date not reported. Used 4/1/1995 for collection date as thesis was complete Dec. 1995. | Mayer PhD thesis (1995) Role of Fractures in GW Flow: ...Basin Range TX & NM | GW | Cl |  | 17.3 | mg/L
SB-0858 | SB-0858A | 1995-04-01 |  | SD | U | R |  | Collection date not reported. Used 4/1/1995 for collection date as thesis was complete Dec. 1995. | Mayer PhD thesis (1995) Role of Fractures in GW Flow: ...Basin Range TX & NM | GW | K |  | 11.1 | mg/L
SB-0858 | SB-0858A | 1995-04-01 |  | SD | U | R |  | Collection date not reported. Used 4/1/1995 for collection date as thesis was complete Dec. 1995. | Mayer PhD thesis (1995) Role of Fractures in GW Flow: ...Basin Range TX & NM | GW | TDS |  | 1083 | mg/L
SB-0858 | SB-0858A | 1995-04-01 |  | SD | U | R |  | Collection date not reported. Used 4/1/1995 for collection date as thesis was complete Dec. 1995. | Mayer PhD thesis (1995) Role of Fractures in GW Flow: ...Basin Range TX & NM | GW | HCO3 |  | 220.1 | mg/L
SB-0858 | SB-0858A | 1995-04-01 |  | SD | U | R |  | Collection date not reported. Used 4/1/1995 for collection date as thesis was complete Dec. 1995. | Mayer PhD thesis (1995) Role of Fractures in GW Flow: ...Basin Range TX & NM | GW | Ca |  | 201 | mg/L
SB-0859 | SB-0859A | 1995-04-01 |  | SD | U | R |  | Collection date not reported. Used 4/1/1995 for collection date as thesis was complete Dec. 1995. | Mayer PhD thesis (1995) Role of Fractures in GW Flow: ...Basin Range TX & NM | GW | Ca |  | 346.1 | mg/L
SB-0859 | SB-0859A | 1995-04-01 |  | SD | U | R |  | Collection date not reported. Used 4/1/1995 for collection date as thesis was complete Dec. 1995. | Mayer PhD thesis (1995) Role of Fractures in GW Flow: ...Basin Range TX & NM | GW | Cl |  | 10.7 | mg/L
SB-0859 | SB-0859A | 1995-04-01 |  | SD | U | R |  | Collection date not reported. Used 4/1/1995 for collection date as thesis was complete Dec. 1995. | Mayer PhD thesis (1995) Role of Fractures in GW Flow: ...Basin Range TX & NM | GW | Mg |  | 126.4 | mg/L
SB-0859 | SB-0859A | 1995-04-01 |  | SD | U | R |  | Collection date not reported. Used 4/1/1995 for collection date as thesis was complete Dec. 1995. | Mayer PhD thesis (1995) Role of Fractures in GW Flow: ...Basin Range TX & NM | GW | Na |  | 55.8 | mg/L
SB-0859 | SB-0859A | 1995-04-01 |  | SD | U | R |  | Collection date not reported. Used 4/1/1995 for collection date as thesis was complete Dec. 1995. | Mayer PhD thesis (1995) Role of Fractures in GW Flow: ...Basin Range TX & NM | GW | SO4 |  | 1405 | mg/L
SB-0859 | SB-0859A | 1995-04-01 |  | SD | U | R |  | Collection date not reported. Used 4/1/1995 for collection date as thesis was complete Dec. 1995. | Mayer PhD thesis (1995) Role of Fractures in GW Flow: ...Basin Range TX & NM | GW | K |  | 5.9 | mg/L
SB-0859 | SB-0859A | 1995-04-01 |  | SD | U | R |  | Collection date not reported. Used 4/1/1995 for collection date as thesis was complete Dec. 1995. | Mayer PhD thesis (1995) Role of Fractures in GW Flow: ...Basin Range TX & NM | GW | TDS |  | 2040 | mg/L
SB-0859 | SB-0859A | 1995-04-01 |  | SD | U | R |  | Collection date not reported. Used 4/1/1995 for collection date as thesis was complete Dec. 1995. | Mayer PhD thesis (1995) Role of Fractures in GW Flow: ...Basin Range TX & NM | GW | HCO3 |  | 165.7 | mg/L
SB-0860 | SB-0860A | 1995-04-01 |  | SD | U | R |  | Collection date not reported. Used 4/1/1995 for collection date as thesis was complete Dec. 1995. | Mayer PhD thesis (1995) Role of Fractures in GW Flow: ...Basin Range TX & NM | GW | K |  | 11.2 | mg/L
SB-0860 | SB-0860A | 1995-04-01 |  | SD | U | R |  | Collection date not reported. Used 4/1/1995 for collection date as thesis was complete Dec. 1995. | Mayer PhD thesis (1995) Role of Fractures in GW Flow: ...Basin Range TX & NM | GW | HCO3 |  | 400.1 | mg/L
SB-0860 | SB-0860A | 1995-04-01 |  | SD | U | R |  | Collection date not reported. Used 4/1/1995 for collection date as thesis was complete Dec. 1995. | Mayer PhD thesis (1995) Role of Fractures in GW Flow: ...Basin Range TX & NM | GW | TDS |  | 2370 | mg/L
SB-0860 | SB-0860A | 1995-04-01 |  | SD | U | R |  | Collection date not reported. Used 4/1/1995 for collection date as thesis was complete Dec. 1995. | Mayer PhD thesis (1995) Role of Fractures in GW Flow: ...Basin Range TX & NM | GW | SO4 |  | 1361.5 | mg/L
SB-0860 | SB-0860A | 1995-04-01 |  | SD | U | R |  | Collection date not reported. Used 4/1/1995 for collection date as thesis was complete Dec. 1995. | Mayer PhD thesis (1995) Role of Fractures in GW Flow: ...Basin Range TX & NM | GW | Ca |  | 342.2 | mg/L
SB-0860 | SB-0860A | 1995-04-01 |  | SD | U | R |  | Collection date not reported. Used 4/1/1995 for collection date as thesis was complete Dec. 1995. | Mayer PhD thesis (1995) Role of Fractures in GW Flow: ...Basin Range TX & NM | GW | Na |  | 233 | mg/L
SB-0860 | SB-0860A | 1995-04-01 |  | SD | U | R |  | Collection date not reported. Used 4/1/1995 for collection date as thesis was complete Dec. 1995. | Mayer PhD thesis (1995) Role of Fractures in GW Flow: ...Basin Range TX & NM | GW | Cl |  | 86.1 | mg/L
SB-0860 | SB-0860A | 1995-04-01 |  | SD | U | R |  | Collection date not reported. Used 4/1/1995 for collection date as thesis was complete Dec. 1995. | Mayer PhD thesis (1995) Role of Fractures in GW Flow: ...Basin Range TX & NM | GW | Mg |  | 129.6 | mg/L
SB-0861 | SB-0861A | 1995-04-01 |  | SD | U | R |  | Collection date not reported. Used 4/1/1995 for collection date as thesis was complete Dec. 1995. | Mayer PhD thesis (1995) Role of Fractures in GW Flow: ...Basin Range TX & NM | GW | Mg |  | 132.1 | mg/L
SB-0861 | SB-0861A | 1995-04-01 |  | SD | U | R |  | Collection date not reported. Used 4/1/1995 for collection date as thesis was complete Dec. 1995. | Mayer PhD thesis (1995) Role of Fractures in GW Flow: ...Basin Range TX & NM | GW | SO4 |  | 1643.8 | mg/L
SB-0861 | SB-0861A | 1995-04-01 |  | SD | U | R |  | Collection date not reported. Used 4/1/1995 for collection date as thesis was complete Dec. 1995. | Mayer PhD thesis (1995) Role of Fractures in GW Flow: ...Basin Range TX & NM | GW | TDS |  | 2530 | mg/L
SB-0861 | SB-0861A | 1995-04-01 |  | SD | U | R |  | Collection date not reported. Used 4/1/1995 for collection date as thesis was complete Dec. 1995. | Mayer PhD thesis (1995) Role of Fractures in GW Flow: ...Basin Range TX & NM | GW | Na |  | 92.6 | mg/L
SB-0861 | SB-0861A | 1995-04-01 |  | SD | U | R |  | Collection date not reported. Used 4/1/1995 for collection date as thesis was complete Dec. 1995. | Mayer PhD thesis (1995) Role of Fractures in GW Flow: ...Basin Range TX & NM | GW | Ca |  | 495.3 | mg/L
SB-0861 | SB-0861A | 1995-04-01 |  | SD | U | R |  | Collection date not reported. Used 4/1/1995 for collection date as thesis was complete Dec. 1995. | Mayer PhD thesis (1995) Role of Fractures in GW Flow: ...Basin Range TX & NM | GW | K |  | 5.1 | mg/L
SB-0861 | SB-0861A | 1995-04-01 |  | SD | U | R |  | Collection date not reported. Used 4/1/1995 for collection date as thesis was complete Dec. 1995. | Mayer PhD thesis (1995) Role of Fractures in GW Flow: ...Basin Range TX & NM | GW | Cl |  | 25.1 | mg/L
SB-0861 | SB-0861A | 1995-04-01 |  | SD | U | R |  | Collection date not reported. Used 4/1/1995 for collection date as thesis was complete Dec. 1995. | Mayer PhD thesis (1995) Role of Fractures in GW Flow: ...Basin Range TX & NM | GW | HCO3 |  | 213.1 | mg/L
SB-0862 | SB-0862A | 1995-04-01 |  | SD | U | R |  | Collection date not reported. Used 4/1/1995 for collection date as thesis was complete Dec. 1995. | Mayer PhD thesis (1995) Role of Fractures in GW Flow: ...Basin Range TX & NM | GW | Mg |  | 143 | mg/L
SB-0862 | SB-0862A | 1995-04-01 |  | SD | U | R |  | Collection date not reported. Used 4/1/1995 for collection date as thesis was complete Dec. 1995. | Mayer PhD thesis (1995) Role of Fractures in GW Flow: ...Basin Range TX & NM | GW | K |  | 11 | mg/L
SB-0862 | SB-0862A | 1995-04-01 |  | SD | U | R |  | Collection date not reported. Used 4/1/1995 for collection date as thesis was complete Dec. 1995. | Mayer PhD thesis (1995) Role of Fractures in GW Flow: ...Basin Range TX & NM | GW | Ca |  | 465 | mg/L
SB-0862 | SB-0862A | 1995-04-01 |  | SD | U | R |  | Collection date not reported. Used 4/1/1995 for collection date as thesis was complete Dec. 1995. | Mayer PhD thesis (1995) Role of Fractures in GW Flow: ...Basin Range TX & NM | GW | TDS |  | 2512 | mg/L
SB-0862 | SB-0862A | 1995-04-01 |  | SD | U | R |  | Collection date not reported. Used 4/1/1995 for collection date as thesis was complete Dec. 1995. | Mayer PhD thesis (1995) Role of Fractures in GW Flow: ...Basin Range TX & NM | GW | Cl |  | 43.4 | mg/L
SB-0862 | SB-0862A | 1995-04-01 |  | SD | U | R |  | Collection date not reported. Used 4/1/1995 for collection date as thesis was complete Dec. 1995. | Mayer PhD thesis (1995) Role of Fractures in GW Flow: ...Basin Range TX & NM | GW | Na |  | 110 | mg/L
SB-0862 | SB-0862A | 1995-04-01 |  | SD | U | R |  | Collection date not reported. Used 4/1/1995 for collection date as thesis was complete Dec. 1995. | Mayer PhD thesis (1995) Role of Fractures in GW Flow: ...Basin Range TX & NM | GW | HCO3 |  | 518.2 | mg/L
SB-0862 | SB-0862A | 1995-04-01 |  | SD | U | R |  | Collection date not reported. Used 4/1/1995 for collection date as thesis was complete Dec. 1995. | Mayer PhD thesis (1995) Role of Fractures in GW Flow: ...Basin Range TX & NM | GW | SO4 |  | 1466 | mg/L
SB-0863 | SB-0863A | 1995-04-01 |  | SD | U | R |  | Collection date not reported. Used 4/1/1995 for collection date as thesis was complete Dec. 1995. | Mayer PhD thesis (1995) Role of Fractures in GW Flow: ...Basin Range TX & NM | GW | Na |  | 49.8 | mg/L
SB-0863 | SB-0863A | 1995-04-01 |  | SD | U | R |  | Collection date not reported. Used 4/1/1995 for collection date as thesis was complete Dec. 1995. | Mayer PhD thesis (1995) Role of Fractures in GW Flow: ...Basin Range TX & NM | GW | TDS |  | 642 | mg/L
SB-0863 | SB-0863A | 1995-04-01 |  | SD | U | R |  | Collection date not reported. Used 4/1/1995 for collection date as thesis was complete Dec. 1995. | Mayer PhD thesis (1995) Role of Fractures in GW Flow: ...Basin Range TX & NM | GW | SO4 |  | 173 | mg/L
SB-0863 | SB-0863A | 1995-04-01 |  | SD | U | R |  | Collection date not reported. Used 4/1/1995 for collection date as thesis was complete Dec. 1995. | Mayer PhD thesis (1995) Role of Fractures in GW Flow: ...Basin Range TX & NM | GW | Cl |  | 55.9 | mg/L
SB-0863 | SB-0863A | 1995-04-01 |  | SD | U | R |  | Collection date not reported. Used 4/1/1995 for collection date as thesis was complete Dec. 1995. | Mayer PhD thesis (1995) Role of Fractures in GW Flow: ...Basin Range TX & NM | GW | HCO3 |  | 361 | mg/L
SB-0863 | SB-0863A | 1995-04-01 |  | SD | U | R |  | Collection date not reported. Used 4/1/1995 for collection date as thesis was complete Dec. 1995. | Mayer PhD thesis (1995) Role of Fractures in GW Flow: ...Basin Range TX & NM | GW | K |  | 6.3 | mg/L
SB-0863 | SB-0863A | 1995-04-01 |  | SD | U | R |  | Collection date not reported. Used 4/1/1995 for collection date as thesis was complete Dec. 1995. | Mayer PhD thesis (1995) Role of Fractures in GW Flow: ...Basin Range TX & NM | GW | Ca |  | 70.2 | mg/L
SB-0863 | SB-0863A | 1995-04-01 |  | SD | U | R |  | Collection date not reported. Used 4/1/1995 for collection date as thesis was complete Dec. 1995. | Mayer PhD thesis (1995) Role of Fractures in GW Flow: ...Basin Range TX & NM | GW | Mg |  | 73.6 | mg/L
SB-0864 | SB-0864A | 1995-04-01 |  | SD | U | R |  | Collection date not reported. Used 4/1/1995 for collection date as thesis was complete Dec. 1995. | Mayer PhD thesis (1995) Role of Fractures in GW Flow: ...Basin Range TX & NM | GW | Ca |  | 94.8 | mg/L
SB-0864 | SB-0864A | 1995-04-01 |  | SD | U | R |  | Collection date not reported. Used 4/1/1995 for collection date as thesis was complete Dec. 1995. | Mayer PhD thesis (1995) Role of Fractures in GW Flow: ...Basin Range TX & NM | GW | Mg |  | 35.1 | mg/L
SB-0864 | SB-0864A | 1995-04-01 |  | SD | U | R |  | Collection date not reported. Used 4/1/1995 for collection date as thesis was complete Dec. 1995. | Mayer PhD thesis (1995) Role of Fractures in GW Flow: ...Basin Range TX & NM | GW | HCO3 |  | 315.3 | mg/L
SB-0864 | SB-0864A | 1995-04-01 |  | SD | U | R |  | Collection date not reported. Used 4/1/1995 for collection date as thesis was complete Dec. 1995. | Mayer PhD thesis (1995) Role of Fractures in GW Flow: ...Basin Range TX & NM | GW | Cl |  | 7.1 | mg/L
SB-0864 | SB-0864A | 1995-04-01 |  | SD | U | R |  | Collection date not reported. Used 4/1/1995 for collection date as thesis was complete Dec. 1995. | Mayer PhD thesis (1995) Role of Fractures in GW Flow: ...Basin Range TX & NM | GW | Na |  | 6.7 | mg/L
SB-0864 | SB-0864A | 1995-04-01 |  | SD | U | R |  | Collection date not reported. Used 4/1/1995 for collection date as thesis was complete Dec. 1995. | Mayer PhD thesis (1995) Role of Fractures in GW Flow: ...Basin Range TX & NM | GW | TDS |  | 481.4 | mg/L
SB-0864 | SB-0864A | 1995-04-01 |  | SD | U | R |  | Collection date not reported. Used 4/1/1995 for collection date as thesis was complete Dec. 1995. | Mayer PhD thesis (1995) Role of Fractures in GW Flow: ...Basin Range TX & NM | GW | K |  | 2.6 | mg/L
SB-0864 | SB-0864A | 1995-04-01 |  | SD | U | R |  | Collection date not reported. Used 4/1/1995 for collection date as thesis was complete Dec. 1995. | Mayer PhD thesis (1995) Role of Fractures in GW Flow: ...Basin Range TX & NM | GW | SO4 |  | 171.2 | mg/L
SB-0865 | SB-0865A | 1995-04-01 |  | SD | U | R |  | Collection date not reported. Used 4/1/1995 for collection date as thesis was complete Dec. 1995. | Mayer PhD thesis (1995) Role of Fractures in GW Flow: ...Basin Range TX & NM | GW | SO4 |  | 163.9 | mg/L
SB-0865 | SB-0865A | 1995-04-01 |  | SD | U | R |  | Collection date not reported. Used 4/1/1995 for collection date as thesis was complete Dec. 1995. | Mayer PhD thesis (1995) Role of Fractures in GW Flow: ...Basin Range TX & NM | GW | Mg |  | 45.4 | mg/L
SB-0865 | SB-0865A | 1995-04-01 |  | SD | U | R |  | Collection date not reported. Used 4/1/1995 for collection date as thesis was complete Dec. 1995. | Mayer PhD thesis (1995) Role of Fractures in GW Flow: ...Basin Range TX & NM | GW | TDS |  | 472.6 | mg/L
SB-0865 | SB-0865A | 1995-04-01 |  | SD | U | R |  | Collection date not reported. Used 4/1/1995 for collection date as thesis was complete Dec. 1995. | Mayer PhD thesis (1995) Role of Fractures in GW Flow: ...Basin Range TX & NM | GW | Ca |  | 60.5 | mg/L
SB-0865 | SB-0865A | 1995-04-01 |  | SD | U | R |  | Collection date not reported. Used 4/1/1995 for collection date as thesis was complete Dec. 1995. | Mayer PhD thesis (1995) Role of Fractures in GW Flow: ...Basin Range TX & NM | GW | K |  | 3.1 | mg/L
SB-0865 | SB-0865A | 1995-04-01 |  | SD | U | R |  | Collection date not reported. Used 4/1/1995 for collection date as thesis was complete Dec. 1995. | Mayer PhD thesis (1995) Role of Fractures in GW Flow: ...Basin Range TX & NM | GW | HCO3 |  | 220.6 | mg/L
SB-0865 | SB-0865A | 1995-04-01 |  | SD | U | R |  | Collection date not reported. Used 4/1/1995 for collection date as thesis was complete Dec. 1995. | Mayer PhD thesis (1995) Role of Fractures in GW Flow: ...Basin Range TX & NM | GW | Na |  | 25.1 | mg/L
SB-0865 | SB-0865A | 1995-04-01 |  | SD | U | R |  | Collection date not reported. Used 4/1/1995 for collection date as thesis was complete Dec. 1995. | Mayer PhD thesis (1995) Role of Fractures in GW Flow: ...Basin Range TX & NM | GW | Cl |  | 14.1 | mg/L
SB-0866 | SB-0866A | 1995-04-01 |  | SD | U | R |  | Collection date not reported. Used 4/1/1995 for collection date as thesis was complete Dec. 1995. | Mayer PhD thesis (1995) Role of Fractures in GW Flow: ...Basin Range TX & NM | GW | TDS |  | 609 | mg/L
SB-0866 | SB-0866A | 1995-04-01 |  | SD | U | R |  | Collection date not reported. Used 4/1/1995 for collection date as thesis was complete Dec. 1995. | Mayer PhD thesis (1995) Role of Fractures in GW Flow: ...Basin Range TX & NM | GW | SO4 |  | 261.2 | mg/L
SB-0866 | SB-0866A | 1995-04-01 |  | SD | U | R |  | Collection date not reported. Used 4/1/1995 for collection date as thesis was complete Dec. 1995. | Mayer PhD thesis (1995) Role of Fractures in GW Flow: ...Basin Range TX & NM | GW | Na |  | 11.5 | mg/L
SB-0866 | SB-0866A | 1995-04-01 |  | SD | U | R |  | Collection date not reported. Used 4/1/1995 for collection date as thesis was complete Dec. 1995. | Mayer PhD thesis (1995) Role of Fractures in GW Flow: ...Basin Range TX & NM | GW | Cl |  | 8.9 | mg/L
SB-0866 | SB-0866A | 1995-04-01 |  | SD | U | R |  | Collection date not reported. Used 4/1/1995 for collection date as thesis was complete Dec. 1995. | Mayer PhD thesis (1995) Role of Fractures in GW Flow: ...Basin Range TX & NM | GW | K |  | 2.6 | mg/L
SB-0866 | SB-0866A | 1995-04-01 |  | SD | U | R |  | Collection date not reported. Used 4/1/1995 for collection date as thesis was complete Dec. 1995. | Mayer PhD thesis (1995) Role of Fractures in GW Flow: ...Basin Range TX & NM | GW | Mg |  | 39.6 | mg/L
SB-0866 | SB-0866A | 1995-04-01 |  | SD | U | R |  | Collection date not reported. Used 4/1/1995 for collection date as thesis was complete Dec. 1995. | Mayer PhD thesis (1995) Role of Fractures in GW Flow: ...Basin Range TX & NM | GW | Ca |  | 123.1 | mg/L
SB-0866 | SB-0866A | 1995-04-01 |  | SD | U | R |  | Collection date not reported. Used 4/1/1995 for collection date as thesis was complete Dec. 1995. | Mayer PhD thesis (1995) Role of Fractures in GW Flow: ...Basin Range TX & NM | GW | HCO3 |  | 315.3 | mg/L
SB-0867 | SB-0867A | 1995-04-01 |  | SD | U | R |  | Collection date not reported. Used 4/1/1995 for collection date as thesis was complete Dec. 1995. | Mayer PhD thesis (1995) Role of Fractures in GW Flow: ...Basin Range TX & NM | GW | Mg |  | 57.1 | mg/L
SB-0867 | SB-0867A | 1995-04-01 |  | SD | U | R |  | Collection date not reported. Used 4/1/1995 for collection date as thesis was complete Dec. 1995. | Mayer PhD thesis (1995) Role of Fractures in GW Flow: ...Basin Range TX & NM | GW | K |  | 3.5 | mg/L
SB-0867 | SB-0867A | 1995-04-01 |  | SD | U | R |  | Collection date not reported. Used 4/1/1995 for collection date as thesis was complete Dec. 1995. | Mayer PhD thesis (1995) Role of Fractures in GW Flow: ...Basin Range TX & NM | GW | Cl |  | 8.9 | mg/L
SB-0867 | SB-0867A | 1995-04-01 |  | SD | U | R |  | Collection date not reported. Used 4/1/1995 for collection date as thesis was complete Dec. 1995. | Mayer PhD thesis (1995) Role of Fractures in GW Flow: ...Basin Range TX & NM | GW | Na |  | 17.6 | mg/L
SB-0867 | SB-0867A | 1995-04-01 |  | SD | U | R |  | Collection date not reported. Used 4/1/1995 for collection date as thesis was complete Dec. 1995. | Mayer PhD thesis (1995) Role of Fractures in GW Flow: ...Basin Range TX & NM | GW | TDS |  | 839 | mg/L
SB-0867 | SB-0867A | 1995-04-01 |  | SD | U | R |  | Collection date not reported. Used 4/1/1995 for collection date as thesis was complete Dec. 1995. | Mayer PhD thesis (1995) Role of Fractures in GW Flow: ...Basin Range TX & NM | GW | SO4 |  | 429.8 | mg/L
SB-0867 | SB-0867A | 1995-04-01 |  | SD | U | R |  | Collection date not reported. Used 4/1/1995 for collection date as thesis was complete Dec. 1995. | Mayer PhD thesis (1995) Role of Fractures in GW Flow: ...Basin Range TX & NM | GW | Ca |  | 157.9 | mg/L
SB-0867 | SB-0867A | 1995-04-01 |  | SD | U | R |  | Collection date not reported. Used 4/1/1995 for collection date as thesis was complete Dec. 1995. | Mayer PhD thesis (1995) Role of Fractures in GW Flow: ...Basin Range TX & NM | GW | HCO3 |  | 322.1 | mg/L
SB-0868 | SB-0868A | 1995-04-01 |  | SD | U | R |  | Collection date not reported. Used 4/1/1995 for collection date as thesis was complete Dec. 1995. | Mayer PhD thesis (1995) Role of Fractures in GW Flow: ...Basin Range TX & NM | GW | Mg |  | 80 | mg/L
SB-0868 | SB-0868A | 1995-04-01 |  | SD | U | R |  | Collection date not reported. Used 4/1/1995 for collection date as thesis was complete Dec. 1995. | Mayer PhD thesis (1995) Role of Fractures in GW Flow: ...Basin Range TX & NM | GW | HCO3 |  | 336.7 | mg/L
SB-0868 | SB-0868A | 1995-04-01 |  | SD | U | R |  | Collection date not reported. Used 4/1/1995 for collection date as thesis was complete Dec. 1995. | Mayer PhD thesis (1995) Role of Fractures in GW Flow: ...Basin Range TX & NM | GW | K |  | 3.6 | mg/L
SB-0868 | SB-0868A | 1995-04-01 |  | SD | U | R |  | Collection date not reported. Used 4/1/1995 for collection date as thesis was complete Dec. 1995. | Mayer PhD thesis (1995) Role of Fractures in GW Flow: ...Basin Range TX & NM | GW | TDS |  | 1223 | mg/L
SB-0868 | SB-0868A | 1995-04-01 |  | SD | U | R |  | Collection date not reported. Used 4/1/1995 for collection date as thesis was complete Dec. 1995. | Mayer PhD thesis (1995) Role of Fractures in GW Flow: ...Basin Range TX & NM | GW | SO4 |  | 656.3 | mg/L
SB-0868 | SB-0868A | 1995-04-01 |  | SD | U | R |  | Collection date not reported. Used 4/1/1995 for collection date as thesis was complete Dec. 1995. | Mayer PhD thesis (1995) Role of Fractures in GW Flow: ...Basin Range TX & NM | GW | Na |  | 39.6 | mg/L
SB-0868 | SB-0868A | 1995-04-01 |  | SD | U | R |  | Collection date not reported. Used 4/1/1995 for collection date as thesis was complete Dec. 1995. | Mayer PhD thesis (1995) Role of Fractures in GW Flow: ...Basin Range TX & NM | GW | Cl |  | 23.3 | mg/L
SB-0868 | SB-0868A | 1995-04-01 |  | SD | U | R |  | Collection date not reported. Used 4/1/1995 for collection date as thesis was complete Dec. 1995. | Mayer PhD thesis (1995) Role of Fractures in GW Flow: ...Basin Range TX & NM | GW | Ca |  | 229.5 | mg/L
SB-0869 | SB-0869A | 1995-04-01 |  | SD | U | R |  | Collection date not reported. Used 4/1/1995 for collection date as thesis was complete Dec. 1995. | Mayer PhD thesis (1995) Role of Fractures in GW Flow: ...Basin Range TX & NM | GW | Ca |  | 105.1 | mg/L
SB-0869 | SB-0869A | 1995-04-01 |  | SD | U | R |  | Collection date not reported. Used 4/1/1995 for collection date as thesis was complete Dec. 1995. | Mayer PhD thesis (1995) Role of Fractures in GW Flow: ...Basin Range TX & NM | GW | K |  | 4.7 | mg/L
SB-0869 | SB-0869A | 1995-04-01 |  | SD | U | R |  | Collection date not reported. Used 4/1/1995 for collection date as thesis was complete Dec. 1995. | Mayer PhD thesis (1995) Role of Fractures in GW Flow: ...Basin Range TX & NM | GW | Na |  | 70.3 | mg/L
SB-0869 | SB-0869A | 1995-04-01 |  | SD | U | R |  | Collection date not reported. Used 4/1/1995 for collection date as thesis was complete Dec. 1995. | Mayer PhD thesis (1995) Role of Fractures in GW Flow: ...Basin Range TX & NM | GW | Mg |  | 52.5 | mg/L
SB-0869 | SB-0869A | 1995-04-01 |  | SD | U | R |  | Collection date not reported. Used 4/1/1995 for collection date as thesis was complete Dec. 1995. | Mayer PhD thesis (1995) Role of Fractures in GW Flow: ...Basin Range TX & NM | GW | SO4 |  | 372 | mg/L
SB-0869 | SB-0869A | 1995-04-01 |  | SD | U | R |  | Collection date not reported. Used 4/1/1995 for collection date as thesis was complete Dec. 1995. | Mayer PhD thesis (1995) Role of Fractures in GW Flow: ...Basin Range TX & NM | GW | Cl |  | 30.4 | mg/L
SB-0869 | SB-0869A | 1995-04-01 |  | SD | U | R |  | Collection date not reported. Used 4/1/1995 for collection date as thesis was complete Dec. 1995. | Mayer PhD thesis (1995) Role of Fractures in GW Flow: ...Basin Range TX & NM | GW | TDS |  | 780.4 | mg/L
SB-0869 | SB-0869A | 1995-04-01 |  | SD | U | R |  | Collection date not reported. Used 4/1/1995 for collection date as thesis was complete Dec. 1995. | Mayer PhD thesis (1995) Role of Fractures in GW Flow: ...Basin Range TX & NM | GW | HCO3 |  | 284.2 | mg/L
SB-0870 | SB-0870A | 1995-04-01 |  | SD | U | R |  | Collection date not reported. Used 4/1/1995 for collection date as thesis was complete Dec. 1995. | Mayer PhD thesis (1995) Role of Fractures in GW Flow: ...Basin Range TX & NM | GW | HCO3 |  | 327 | mg/L
SB-0870 | SB-0870A | 1995-04-01 |  | SD | U | R |  | Collection date not reported. Used 4/1/1995 for collection date as thesis was complete Dec. 1995. | Mayer PhD thesis (1995) Role of Fractures in GW Flow: ...Basin Range TX & NM | GW | Cl |  | 56.7 | mg/L
SB-0870 | SB-0870A | 1995-04-01 |  | SD | U | R |  | Collection date not reported. Used 4/1/1995 for collection date as thesis was complete Dec. 1995. | Mayer PhD thesis (1995) Role of Fractures in GW Flow: ...Basin Range TX & NM | GW | K |  | 5.3 | mg/L
SB-0870 | SB-0870A | 1995-04-01 |  | SD | U | R |  | Collection date not reported. Used 4/1/1995 for collection date as thesis was complete Dec. 1995. | Mayer PhD thesis (1995) Role of Fractures in GW Flow: ...Basin Range TX & NM | GW | Na |  | 125.6 | mg/L
SB-0870 | SB-0870A | 1995-04-01 |  | SD | U | R |  | Collection date not reported. Used 4/1/1995 for collection date as thesis was complete Dec. 1995. | Mayer PhD thesis (1995) Role of Fractures in GW Flow: ...Basin Range TX & NM | GW | Ca |  | 506.3 | mg/L
SB-0870 | SB-0870A | 1995-04-01 |  | SD | U | R |  | Collection date not reported. Used 4/1/1995 for collection date as thesis was complete Dec. 1995. | Mayer PhD thesis (1995) Role of Fractures in GW Flow: ...Basin Range TX & NM | GW | SO4 |  | 1732 | mg/L
SB-0870 | SB-0870A | 1995-04-01 |  | SD | U | R |  | Collection date not reported. Used 4/1/1995 for collection date as thesis was complete Dec. 1995. | Mayer PhD thesis (1995) Role of Fractures in GW Flow: ...Basin Range TX & NM | GW | TDS |  | 2743 | mg/L
SB-0870 | SB-0870A | 1995-04-01 |  | SD | U | R |  | Collection date not reported. Used 4/1/1995 for collection date as thesis was complete Dec. 1995. | Mayer PhD thesis (1995) Role of Fractures in GW Flow: ...Basin Range TX & NM | GW | Mg |  | 142.5 | mg/L
SB-0871 | SB-0871A | 1995-04-01 |  | SD | U | R |  | Collection date not reported. Used 4/1/1995 for collection date as thesis was complete Dec. 1995. | Mayer PhD thesis (1995) Role of Fractures in GW Flow: ...Basin Range TX & NM | GW | TDS |  | 2403 | mg/L
SB-0871 | SB-0871A | 1995-04-01 |  | SD | U | R |  | Collection date not reported. Used 4/1/1995 for collection date as thesis was complete Dec. 1995. | Mayer PhD thesis (1995) Role of Fractures in GW Flow: ...Basin Range TX & NM | GW | SO4 |  | 1317.9 | mg/L
SB-0871 | SB-0871A | 1995-04-01 |  | SD | U | R |  | Collection date not reported. Used 4/1/1995 for collection date as thesis was complete Dec. 1995. | Mayer PhD thesis (1995) Role of Fractures in GW Flow: ...Basin Range TX & NM | GW | K |  | 9.6 | mg/L
SB-0871 | SB-0871A | 1995-04-01 |  | SD | U | R |  | Collection date not reported. Used 4/1/1995 for collection date as thesis was complete Dec. 1995. | Mayer PhD thesis (1995) Role of Fractures in GW Flow: ...Basin Range TX & NM | GW | HCO3 |  | 340.5 | mg/L
SB-0871 | SB-0871A | 1995-04-01 |  | SD | U | R |  | Collection date not reported. Used 4/1/1995 for collection date as thesis was complete Dec. 1995. | Mayer PhD thesis (1995) Role of Fractures in GW Flow: ...Basin Range TX & NM | GW | Mg |  | 92.3 | mg/L
SB-0871 | SB-0871A | 1995-04-01 |  | SD | U | R |  | Collection date not reported. Used 4/1/1995 for collection date as thesis was complete Dec. 1995. | Mayer PhD thesis (1995) Role of Fractures in GW Flow: ...Basin Range TX & NM | GW | Na |  | 420.6 | mg/L
SB-0871 | SB-0871A | 1995-04-01 |  | SD | U | R |  | Collection date not reported. Used 4/1/1995 for collection date as thesis was complete Dec. 1995. | Mayer PhD thesis (1995) Role of Fractures in GW Flow: ...Basin Range TX & NM | GW | Ca |  | 256.9 | mg/L
SB-0871 | SB-0871A | 1995-04-01 |  | SD | U | R |  | Collection date not reported. Used 4/1/1995 for collection date as thesis was complete Dec. 1995. | Mayer PhD thesis (1995) Role of Fractures in GW Flow: ...Basin Range TX & NM | GW | Cl |  | 117.9 | mg/L
SB-0872 | SB-0872A | 1995-04-01 |  | SD | U | R |  | Collection date not reported. Used 4/1/1995 for collection date as thesis was complete Dec. 1995. | Mayer PhD thesis (1995) Role of Fractures in GW Flow: ...Basin Range TX & NM | GW | Mg |  | 51.5 | mg/L
SB-0872 | SB-0872A | 1995-04-01 |  | SD | U | R |  | Collection date not reported. Used 4/1/1995 for collection date as thesis was complete Dec. 1995. | Mayer PhD thesis (1995) Role of Fractures in GW Flow: ...Basin Range TX & NM | GW | HCO3 |  | 288.8 | mg/L
SB-0872 | SB-0872A | 1995-04-01 |  | SD | U | R |  | Collection date not reported. Used 4/1/1995 for collection date as thesis was complete Dec. 1995. | Mayer PhD thesis (1995) Role of Fractures in GW Flow: ...Basin Range TX & NM | GW | K |  | 8 | mg/L
SB-0872 | SB-0872A | 1995-04-01 |  | SD | U | R |  | Collection date not reported. Used 4/1/1995 for collection date as thesis was complete Dec. 1995. | Mayer PhD thesis (1995) Role of Fractures in GW Flow: ...Basin Range TX & NM | GW | Ca |  | 135.5 | mg/L
SB-0872 | SB-0872A | 1995-04-01 |  | SD | U | R |  | Collection date not reported. Used 4/1/1995 for collection date as thesis was complete Dec. 1995. | Mayer PhD thesis (1995) Role of Fractures in GW Flow: ...Basin Range TX & NM | GW | Na |  | 61.3 | mg/L