## General Information
New Mexico Mines Database Gallinas Mountains district, Lincoln County
NMBGMR Contact | Virginia T. McLemore
New Mexico Bureau of Geology and Mineral Resources
801 Leroy Place
Socorro, NM 87801
575 835 5521
virginia.mclemore@nmt.edu
NMBGMR Data Requirements
Information must be publicly available (no written or oral communications allowed).
Deposit site must have a verified latitude-longitude location.
Worksheet Tab Name | Tab Description
Mines | Mines from New Mexico Mines Database
District name | Name of mining district (see McLemore, 2017)
Alaises of mine names | Other names mine is referred to, list by Mine Id
Field Definitions | Field definitions
NOTE: The available data for this database is from a variety of published and unpublished reports (including theses and dissertations) and miscellaneous unpublished files in the NMBGMR mining archive.
New information is continuously becoming available and is incorporated into the database regularly.
Not all aggregate mines are included.
Workbook Version | Date: November 9, 2021
McLemore, V.T., 2015, Geology and Mineral Resources of the Laughlin Peak Mining District, Colfax County, New Mexico: New Mexico Geological Society, Guidebook 66, p. 277-288, https://nmgs.nmt.edu/publications/guidebooks/papers.cfml?v=66&file=66_p0277_p0288.pdf
McLemore, V.T., 2017, Mining districts and prospect areas of New Mexico: New Mexico Bureau of Geology and Mineral Resources, Resource Map 24, 65 p., scale 1:1,000,000.
Appendices and GIS data for this map are available in data repository 20170001 (https://geoinfo.nmt.edu/repository/index.cfml?rid=20170001).
Some of this material is based upon work partially supported by the U.S. Geological Survey under Earth MRI contracts G19AP00098 and G20AS00008. The views and conslusions contained in this document are those of the authors and should not be interpreted as representing the opinions or polices of the U.S. Geological Survey. Mention of trade names or commercial products does not constitute their endorsement by the U.S. Geological Survey.

## Mines
Mine_id | County | District_id | Active_location | ActiveMines | Historic/legacy_location | Historic/LegacyMines | Aggregate_mine | Mine_name | Township | Range | Section | Lat_DD | Long_DD | UTM_easting | UTM_northing | UTM_zone | Coor_system | Location_assurrance | Point_of_location | LocationNotes | Commodities_produced | Commodities_present_not_produced | Production_Category | Commodity_category | Year_of_initial_production | Year_of_last_production | Comments_on_production | Development | Includes mill site | Latest_year_of_infomation | Mine_feature | Operating_status | Mining_methods | Access | Host_formation | Age_of_host_rock | Age_of_mineralization | Rock_type | Geology | MineralogyType | Ore Mineralogy | Nonore mineralogy | Type_of_deposit | USGS_quadrangle | Elevation | Method_of_obtaining_elevation | Sample_number | USGS_Deposit_Id_number | References | Data reliability | Inspected_by | Date_inspected | Date_of_last_modification | Verified by | ClaimType
NMLI0002 | Lincoln | DIS092 | FALSE |  | TRUE | past production | FALSE | All American | 1S | 11E | 23 | 34.2133 | -105.7581 | 430160 | 3785872 | 13 | NAD27 | topo | map symbol | Gal114 | F | U, Th, REE, Cu, Fe | greater than 100 short tons fluorite | industrial minerals | 1951 | 1954 | 129 tons fluorite | 85 ft shaft with 85 ft level, pits | FALSE | 2019 | shaft | past production | underground | 2WD | Yeso Formation | Permian, Tertiary | Tertiary | limestone | bastnaesite reported in breccia vein fillings in Yeso sandstone, limestone, intruded by Tertiary syenite porphyry sill | REE-F-Cu | purple fluorite, barite, copper minerals, malachite, bastnaesite reported | calcite | Great Plains margin-REE-Th-U veins | Pajaro Canyon | 7720 | topo |  | 10014060, 10013643, 10150332 | Williams (1966), Griswold (1959), Rothrock et al. (1946), PRR DEB-RRA-646 (1953),; DEB-RRA-789, MILS (1978), McLemore (1983a, figure 37; 2010), Schreiner (1993), McAnulty (1978), File (1966), FN 8/15/1980, 4729_mf | field | VTM | 2019-05-21 | 2019-10-20 | VTM
NMLI0003 | Lincoln | DIS092 | FALSE |  | TRUE | past production | FALSE | American | 1S | 11E | 22 | 34.2104 | -105.77 | 429061 | 3785556 | 13 | NAD27 | topo | map symbol | Gal17 | Fe | U, Th, REE | iron producer | metals | 1942 | 1943 | 3,944 short tons 55.7% Fe | caved adit, pit | FALSE | 2019 | pit | past production | surface, underground | hike | Yeso Formation | Tertiary, Permian | Tertiary | syenite intruded limestone | highest radioactivity w/highest iron content in zone of many veins, iron replacement in limestone along trachyte contact | Fe skarn | magnetite, hematite, epidote, tremulite, allanite, chryscolla | actinolite | Great Plains Margin-Fe skarn | Pajaro Canyon | 8090 | est | NMBGMR 9671 | 10199247, 10097875 | Perhac(1970), Griswold (1959), Kelley. (1949), Sheridan (1947), PRR DEB-RRA-639 plus 2 supplements(1953), McLemore (1983a, figure 37; 2010), FN VTM 8/16/1980 | field | VTM | 2019-09-10 | 2020-08-18 | VTM
NMLI0009 | Lincoln | DIS092 | FALSE |  | TRUE | past exploration | FALSE | Bottleneck | 1S | 11E | 24 | 34.2058 | -105.7331 | 432459 | 3785022 | 13 | NAD27 | topo | map symbol | Gal11 |  | U, Th, REE, F | no production reported | industrial minerals |  |  |  | shaft, adit, now backfilled | FALSE | 2019 | adit | past exploration | underground | 4WD | Yeso Formation | Permian | Tertiary | limestone, rhyolite porphyry sill |  | REE-F | bastnaestite, fluorite, barite, sphalerite, pyrite, galena | calcite, hematite | Great Plains margin-REE-Th-U veins | Rough Mountain | 7870 | topo |  | 10295913, 10013645, 10295925 | Perhac (1964); Rothrock et al. (1946); MILS (1981); McLemore (1983a, figure 38; 2010); Schreiner (1993), VTM FN 8/16/1990 | field | VTM | 2019-09-10 | 2019-10-31 | VTM | Patented
NMLI0011 | Lincoln | DIS092 | FALSE |  | TRUE | past exploration | FALSE | Old Crow No. 2 | 1S | 12E | 19 | 34.2071 | -105.7331 | 432463 | 3785172 | 13 | NAD27 | topo | map symbol |  |  | U, Th, REE, F | no production reported | industrial minerals |  |  |  | 2 pits, shaft | FALSE |  | shaft | past exploration | surface | hike | Yeso Formation | Permian |  | sandstone, limestone | bastnaesite veins intrude sandstone and limestone, N20E | REE-F | bastnaesite, fluorite, calcite, barite, pyrite |  | Great Plains margin-REE-Th-U veins | Rough Mountain | 7800 | est |  | 10013647, 10126066 | Perhac (1964); Rothrock et al. (1946); MILS (1978), McLemore (1983a, figure 37; 2010), Schreiner (1993) | literature |  |  | 2010-05-14 | VTM
NMLI0014 | Lincoln | DIS092 | FALSE |  | TRUE | past production | FALSE | Eagle Nest No. 1 | 1S | 11E | 24 | 34.2075 | -105.7378 | 432032 | 3785213 | 13 | NAD27 | topo | field location | Gal51 | F | U, Th, REE, Cu, Ag | less than 100 short tons fluorite | metals |  |  |  | adit | FALSE | 2019 | adit | past production | underground | hike | Yeso Formation | Permian | Tertiary | quartz sandstone | bastnaesite in veins in fault zone | REE-F-Cu | fluorite, barite, quartz, pyrite, bastnasite, bornite, chalcocite, chysocolla, malachite |  | Great Plains margin-REE-Th-U veins | Rough Mountain | 7720 | topo |  | 10174325, 10013644, 10223479 | Perhac (1964); Rothrock et al. (1946); MILS (1981), McLemore (1983a, figure 37; 2010), 4699mf | field | VTM | 2019-11-07 | 2019-11-18 | VTM | Patented
NMLI0021 | Lincoln | DIS092 | FALSE |  | TRUE | past exploration | FALSE | Hoosier Girl South | 1S | 12E | 19 | 34.2039 | -105.7314 | 432618 | 3784810 | 13 | NAD27 | topo | map symbol | Gal143, m17, 16 |  | F, REE, U, Th | no production reported | industrial minerals |  |  |  | 2 pits | FALSE | 2020 | pit | past exploration | surface | hike | Yeso Formation | Permian | Tertiary | quartz sandstone, limestones | associated with veins up to 6-ft wide | REE-F | bastnaesite, <5%, fluorite, barite |  | Great Plains margin-REE-Th-U veins | Rough Mountain | 7850 | topo | Gal143 | 10094621 | Williams (1966); Perhac (1964); Perhac and Heinrich (1964); Griswold (1959); Soule` (1946); Rothrock et al. (1946); McLemore (1983a, figure 37; 2010), Schreiner (1993); VTM Field notes 8/16/1980 | field | VTM | 2020-03-16 | 2020-03-22 | VTM | Patented
NMLI0027 | Lincoln | DIS092 | FALSE |  | TRUE | past exploration | FALSE | Last Chance | 1S | 12E | 19 | 34.2138 | -105.7317 | 432593 | 3785906 | 13 | NAD27 | topo | map symbol |  |  | F, Th, REE, U, V | no production reported | industrial minerals |  |  |  | adit, shaft | FALSE |  | shaft | past exploration | none |  | Yeso Formation | Permian |  | limestone | bastnaesite in veins | REE-F | tyuyamunite, uraninite, fluorite, bastnasite, calcite, pyrite |  | Great Plains margin-REE-Th-U veins | Rough Mountain | 7495 | topo |  | 10223384, 10013649 | Perhac (1964, 1970), McLemore (1983a, figure 37; 2010), Schreiner (1993) | field | SAK | 2020-08-06 | 2020-10-28 | VTM
NMLI0029 | Lincoln | DIS092 | FALSE |  | TRUE | past production | FALSE | Little Wonder | 1S | 12E | 19 | 34.2121 | -105.7304 | 432716 | 3785718 | 13 | NAD27 | topo | map symbol |  | Cu, Pb, Zn, Ag | F, Th, U, REE, V | no production reported | industrial minerals | 1951 |  | produced 1951, 1953 (NMBGMR production records) | pits, 3 shafts, adit, cuts, winze | FALSE | 2019 | adit | past production | surface, underground | hike | Yeso Formation | Permian, Tertiary |  | arkosic sandstone, syenite sill | bastnaesite in veins cutting sandstones and limestones | REE-F-Cu | bastnaesite, fluorite, barite, copper minerals, malachite, calcite, pyrite, galena, bornite, chalcocite, angelsite, chyrsocolla, malachite, azurite |  | Great Plains margin-REE-Th-U veins | Rough Mountain | 7760 | topo |  | 10223077 | Perhac (1964); Rothrock et al. (1946); PRR DEB-RRA-638 (1953, also supplement no. 1); McLemore (1983a, figure 37; 2010), Schreiner (1993) | accurate |  |  | 2019-05-05 | VTM | Patented
NMLI0037 | Lincoln | DIS092 | FALSE |  | TRUE | past exploration | FALSE | Pride | 1S | 11E | 27 | 34.1922 | -105.7726 | 428815 | 3783545 | 13 | NAD27 | topo | literature | Gal491 |  | U, Th, REE.fluorite | no production reported | industrial minerals |  |  |  | pits, shaft, trench | FALSE | 2020 | shaft | past exploration | surface | hike |  | Tertiary | Tertiary | trachyte | bastnaesite in veins | REE-F-Cu | fluorite, galena, basnaesite, malachite, chrysocolla |  | Great Plains margin-REE-Th-U veins | Pajaro Canyon | 7500 | topo | Gal491 | 10014956, 10125986 | Perhac (1970, 1964), McLemore (1983, figure 37; 2010), Schreiner (1993) | field | VTM | 2020-12-22 | 2020-12-23 | VTM
NMLI0039 | Lincoln | DIS092 | FALSE |  | TRUE | past production | FALSE | Rare Metals | 1S | 11E | 22 | 34.2064 | -105.7744 | 428654 | 3785116 | 13 | NAD27 | topo | map symbol | Gal33 | Fe | U, REE | iron producer | metals |  |  |  | adits, shaft, trenches, pits, backfilled | FALSE | 2019 | shaft | past production | surface, underground | hike | Yeso Formation | Tertiary, Permian | Tertiary | trachite, limestone |  | Fe skarn | magnetite, hematite, fluorite, galena, epidote, tremolite, phlogopite |  | Great Plains Margin-Fe skarn | Pajaro Canyon | 7780 | topo |  | 10150575, 10111413 | Perhac (1970); Griswold (1959); Kelley, V.C. (1949); Sheridan (1947); PRR DEB-RRA-639 (1954); McLemore (1983a, figure 37; 2010), Schreiner (1993) | field | VTM | 2019-10-29 | 2019-11-18 | VTM
NMLI0040 | Lincoln | DIS092 | FALSE |  | TRUE | past production | FALSE | Red Cloud | 1S | 11E | 25 | 34.1966 | -105.7399 | 431831 | 3784010 | 13 | NAD27 | topo | map symbol | Gal1, Red Cloud | F, REE (bastnaesite), Cu, Pb, Ag, Au | Th, U, Zn | greater than 100 short tons fluorite | metals | 1912 | 1955 | produced Cu, Pb, Ag, Au 1912-1933 produced 1912-1915, 1920-1924, 1928-1930, 1934-1935 (NMBGMR production records), F 1940-1955 | pits, shafts | FALSE | 2020 | shaft | past production | surface, underground | 4WD | Yeso Formation | Permian |  | sandstone |  | REE-F-Cu | bastnasite, purple fluorite, copper minerals, malachite, barite | quartz, calcite | Great Plains margin-REE-Th-U veins | Rough Mountain | 7480 | topo |  | 10150086, 10013654 | Perhac (1970; 1964); Williams (1966); Perhac and Heinrich (1964); Rothrock et al. (1946); Soule (1946); McLemore (1983a, figure 37; 2010), VTM FN 8/16/1980 | field | VTM | 2020-08-28 | 2020-11-03 | VTM | Patented
NMLI0042 | Lincoln | DIS092 | FALSE |  | TRUE | past production | FALSE | Rio Tinto | 1S | 11E | 25 | 34.1936 | -105.7345 | 432326 | 3783672 | 13 | NAD27 | topo | map symbol | Gal109 | F, Cu, Pb, REE (bastnaesite) | U, Th | greater than 100 short tons fluorite | industrial minerals | 1951 | 1956 | see production table | shaft, pit (shaft is fenced), with drifts | FALSE | 2021 | shaft | past production | surface, underground | hike | Yeso Formation | Permian | Tertiary | limestone, sandstone | bastnaesite in mineralized breccia zone | REE-F-Cu | fluorite, barite, azurite, malachite, wulfenite, bastnaesite | Fe oxides, calcite, quartz | Great Plains margin-REE-Th-U veins | Rough Mountain | 7470 | est |  |  | Perhac (1964); Griswold (1959), McLemore (1983a, figure 37), Schreiner (1993), 4691mf, 4693mf, 4694mf | field | VTM | 2020-01-29 | 2021-04-16 | VTM | Unpatented - historic
NMLI0045 | Lincoln | DIS092 | FALSE |  | TRUE | past production | FALSE | Sky High | 1S | 11E | 14 | 34.2223 | -105.7581 | 430176 | 3786874 | 13 | NAD27 | HHGPSoff | map symbol | GAl115, 441 | F | U, Th, REE | less than 100 short tons fluorite | industrial minerals |  |  |  | caved adit, pit, declined shaft | FALSE | 2020 | declined shaft | past production | surface, underground | hike | Yeso Formation | Permain | Tertiary | sandstone, breccia pipe | bastnaesite in veins | REE-F | fluorite, quartz, barite, calcite, bastnaesite |  | Great Plains margin-breccia pipes | Pajaro Canyon | 7830 | topo | Gal5004 | 10174332 | Perhac (1964); Rothrock et al. (1946), McLemore (1983a, figure 37; 2010), VTM FN 6/4/2019 | field | VTM | 2020-11-15 | 2020-11-16 | VTM
NMLI0048 | Lincoln | DIS092 | FALSE |  | TRUE | past exploration | FALSE | Summit | 1S | 12E | 19 | 34.2024 | -105.7327 | 432493 | 3784642 | 13 | NAD27 | topo | field location | Gal204 | Cu, F | U, Th, REE | no production reported | metals |  |  |  | pit, shaft | FALSE | 2020 | pit | past exploration | surface | hike | Yeso Formation | Permian |  | sandstone | vein with bastnaesite | REE-F-Cu | fluorite, quartz, bastnaesite, barite, pyrite, calcite |  | Great Plains margin-REE-Th-U veins | Rough Mountain | 7850 | topo |  | 10013648, 10199124 | Perhac (1964), McLemore (1983a, figure 37; 2010), Schreiner (1993), FN 8/16/1980 | field | VTM | 2020-05-27 | 2020-07-19 | VTM | Patented
NMLI0210 | Lincoln | DIS092 | FALSE |  | TRUE | past exploration | FALSE | Big Ben | 1S | 11E | 14 | 34.2212 | -105.7579 | 430190 | 3786751 | 13 | NAD27 | topo | field location | Gal 30 |  | U, Th, REE, F | no production reported | industrial minerals |  |  |  | shaft, adit, reclaimed | FALSE | 2019 | shaft | past exploration | underground | hike | Yeso Formation | Permian | Tertiary | sandstone | breccia N-trending vein in sandstone | F | barite, fluorite, calcite |  | Great Plains margin-REE-Th-U veins | Pajaro Canyon | 7870 | topo |  | 10199305, 10094620 | Williams (1964), Schreiner (1993), McLemore (2010) | field | VTM | 2019-10-16 | 2019-11-18 | VTM
NMLI0299 | Lincoln | DIS092 | FALSE |  | TRUE | past production | FALSE | Gallinas | 2S | 12E | 21 | 34.1421 | -105.7216 | 433472 | 3777954 | 13 | NAD27 | topo | map symbol |  | Fe |  | iron producer | metals |  | 1942 | 6,410 tons 48.7% Fe | adits, pits, quarry | FALSE | 2019 | quarry | past production | underground, surface | 4WD | Yeso Formation | Permian | Tertiary | limestone, sandstone | dips 25NE | Fe skarn | magnetite, hematite |  | Great Plains Margin-Fe skarn | Rough Mountain | 6900 | topo |  | 10014064, 10150005 | Griswold (1959), Schreiner (1993, #259), McLemore (2010), STR card 51 | accurate | VTM | 2019-05-21 | 2020-08-18 | VTM
NMLI0300 | Lincoln | DIS092 | FALSE |  | TRUE | past exploration | FALSE | Little Jack | 1S | 11E | 27 | 34.1939 | -105.7439 | 431454 | 3783709 | 13 | NAD27 | topo | map symbol |  |  | REE, U, Th | no production reported | industrial minerals |  |  |  | pit | FALSE |  |  | past exploration | surface | hike |  | Tertiary, Permian | Tertiary | trachyte, sandstone | sample 241 | F | fluorite, calcite |  | Great Plains margin-REE-Th-U veins | Rough Monutain | [5 empty] | accurate |  |  | 2010-05-15 | VTM
NMLI0301 | Lincoln | DIS092 | TRUE | past exploration | FALSE |  | FALSE | M and E No. 13 | 1S | 11E | 27 | 34.1983 | -105.7749 | 428605 | 3784217 | 13 | NAD27 | topo | map symbol | Gal372 |  | REE, U, Th | no production reported | industrial minerals |  |  |  | pit | FALSE |  |  | past exploration |  | hike | trachyte | Tertiary | Tertiary | breccia pipe | breccia pipe in trachyte | breccia pipe | fluorite, barite, bastnasite, pyrite |  | Great Plains margin-breccia pipes | Pajaro Canyon |  |  |  | 10014956, 10126028 | Perhac (1970), Schreiner (1993), McLemore (2010) | accurate |  |  | 2010-05-15 | VTM
NMLI0302 | Lincoln | DIS092 | FALSE |  | TRUE | past exploration | FALSE | Buckhorn | 1S | 11E | 19 | 34.2118 | -105.7301 | 432744 | 3785682 | 13 | NAD27 | topo | map symbol | +- |  | REE, U, Th, F | no production reported | industrial minerals | 1940 | 1950 |  | pits, shafts | FALSE | 2019 | shaft | past exploration | underground | hike | Yeso Formation | Permian | Tertiary | sandstone |  | REE-F-Cu | fluorite, malachite | quartz, calcite | Great Plains margin-REE-Th-U veins | Rough Mountain | 7750 | topo |  | 10013651, 10174732 | Rothrock (1946), McLemore (2010), Levine and Evans (1991), 4935mf | accurate | VTM | 2019-10-08 | 2019-10-31 | VTM | Patented
NMLI0308 | Lincoln | DIS092 | FALSE |  | TRUE | past production | FALSE | Old Hickory | 1S | 12E | 19 | 34.2055 | -105.7298 | 432763 | 3784986 | 13 | NAD27 | topo | map symbol | Gal151, m28,29 | F, Pb, Cu | REE | less than 100 short tons fluorite | industrial minerals | 1902 | 1942 | some fluorite in WW 2 | 200 ft shaft with 100 and 200 ft levels, 65 ft adit | FALSE | 2020 | shaft | inactive | underground | hike |  | Tertiary | Tertiary | trachyte dike, sandstone | N20E, 180-65 ft long, 13 ft wide (size decreases in legnth and width at depth) | REE-F-Cu | fluorite, barite, calcite, quartz, dolomite, celesite, bastnaesite, galena, tennantite, sphaleite, chacopyrite, anglesite, chyrsocolla, conichalcite, covellite, malachite, bornite |  | Great Plains margin-REE-Th-U veins | Rough Mountain | 7680 | topo |  | 10013653, 10272017 | Griswold (1959), Schreiner (1993), McLemore (2010) | field | VTM | 2020-03-20 | 2020-03-22 | VTM | Patented
NMLI0309 | Lincoln | DIS092 | FALSE |  | TRUE | past exploration | FALSE | Conqueror No. 5 | 1S | 12E | 25 | 34.1909 | -105.7347 | 432302 | 3783372 | 13 | NAD27 | topo | field location | Gal427 |  | F? | no production reported | industrial minerals |  |  |  | pit | FALSE | 2020 | pit | past exploration | surface | 2WD | Yeso Formation | Permian | Tertiary | limestone |  | carbonate breccia | calcite |  | Great Plains margin-vein | Rough Mountain | 7360 | topo |  |  | Schreiner (1993) | field | VTM | 2020-11-10 | 2020-11-11 | VTM | Unpatented - historic
NMLI0310 | Lincoln | DIS092 | FALSE |  | TRUE | past exploration | FALSE | Park | 1S | 11E | 24 | 34.208 | -105.7493 | 430969 | 3785274 | 13 | NAD27 | HHGPSoff | field location | Gal321 |  | REE, F, Au | no production reported | metals |  |  |  | pit | FALSE | 2019 | pit | past exploration | underground | 2WD |  | Tertiary | Tertiary | breccia pipe | mostly Yeso | breccia pipe |  | calcite | Great Plains margin-breccia pipes | Rough Mountain | 7580 | topo |  |  | Schreiner (1993), McLemore (2010) | field | VTM | 2020-08-02 | 2020-08-18 | VTM | Patented
NMLI0311 | Lincoln | DIS092 | FALSE |  | TRUE | past production | FALSE | Iron Box | 1S | 11E | 11 | 34.2354 | -105.7643 | 429612 | 3788326 | 13 | NAD27 | HHGPSoff | field location | Gal448-456 | Fe |  | iron producer | metals | 1947 |  |  | 9 pits | FALSE | 2020 | pit | past production | surface | hike | Yeso Formation | Permian | Tertiary | limestone, sandstone | 4-6 ft thick, 100 ft long | Fe skarn | magnetite, hematite |  | Great Plains Margin-Fe skarn | Pajaro Canyon | 7560 |  | Gal448,450,454 | 10126366, 10094715 | Harrer and Kelly (1963), McLemore (2010) | field | VTM | 2020-11-18 | 2020-11-20 | VTM
NMLI0312 | Lincoln | DIS092 | FALSE |  | TRUE | past exploration | FALSE | unknown | 1S | 11E | 23 | 34.2049 | -105.7676 | 429286 | 3784949 | 13 | NAD27 | topo | field location | Gal228 |  | F | no production reported | metals |  |  |  | none | FALSE | 2020 |  | past exploration |  | hike | trachyte, Glorieta | Permian | Tertiary | breccia pipe |  | Fe skarn | magnetite, hematite, diopside, tremolite |  | Great Plains margin-breccia pipes | Pajaro Canyon | 8195 | topo |  |  | Schreiner (1993) | field | VTM | -620023 | 2020-08-19 | VTM
NMLI0313 | Lincoln | DIS092 | FALSE |  | TRUE | past exploration | FALSE | Iron Lamp | 1S | 11E | 23 | 34.2039 | -105.7555 | 430395 | 3784831 | 13 | NAD27 | HHGPSoff | field location | Gal343 |  | Fe, REE | no production reported | metals |  |  |  | pit, shaft | FALSE |  | shaft | past exploration | surface | hike | Yeso Formation | Permian | Tertiary | limestone, sandstone |  | Fe skarn | magnetite, hematite, diopside, tremolite |  | Great Plains Margin-Fe skarn | Pajaro Canyon | 7770 |  | 96 | 10174289 | Schreiner (1993), McLemore (2010) | accurate | VTM | 2020-08-22 | 2021-02-27 | VTM | Unpatented - historic
NMLI0314 | Lincoln | DIS092 | FALSE |  | TRUE | past exploration | FALSE | Hilltop | 1S | 12E | 19 | 34.205 | -105.733 | 432466 | 3784938 | 13 | NAD27 | topo | field location | Gal179 |  | REE, F, Au, F | no production reported | industrial minerals |  |  |  | trench | FALSE | 2020 | trench | past exploration | surface | hike | Yeso Formation | Permian | Tertiary | sandstone | Hilltop-Conqueror No. 4 vein, N120 850 ft long | REE-F-Cu | fluorite, barite, bastnasite, pyrite, calcite, malachite, azurite |  | Great Plains margin-REE-Th-U veins | Rough Mountain | 7870 | topo |  | 10296515 | Perhac (1970), Schreiner (1993), McLemore (2010) | field | VTM | 2020-05-25 | 2020-11-03 | VTM | Patented
NMLI0315 | Lincoln | DIS092 | FALSE |  | TRUE | past exploration | FALSE | Conqueror No. 4 | 1S | 11E | 24 | 34.2042 | -105.7343 | 432346 | 3784843 | 13 | NAD27 | topo | map symbol | Gal181 |  | REE, F, Au, F | no production reported | industrial minerals |  |  |  | adit, pits, trench | FALSE | 2020 | trench | past exploration | surface | 4WD | Yeso Formation | Permian | Tertiary | sandstone | Hilltop-Conqueror No. 4 vein, N340 850 ft long | REE-F-Cu | fluorite, barite, bastnasite, pyrite, calcite, malachite, azurite |  | Great Plains margin-REE-Th-U veins | Rough Mountain | 7830 | topo |  | 10013652, 10126359 | Perhac (1970), Schreiner (1993), McLemore (2010) | field | VTM | 2020-05-25 | 2020-07-19 | VTM | Patented
NMLI0316 | Lincoln | DIS092 | FALSE |  | TRUE | past exploration | FALSE | Hoosier Boy | 1S | 12E | 19 | 34.204 | -105.7311 | 432648 | 3784827 | 13 | NAD27 | topo | map symbol | Gal144, m15, 9, 8 |  | REE, F, Au, F | no production reported | industrial minerals |  |  |  | shaft, pits | FALSE | 2019 | shaft | past exploration | underground | 4WD | Yeso Formation | Permian | Tertiary | sandstone | fault breccia N20E | REE-F-Cu | fluorite, barite, bastnasite, pyrite, calcite, angelsite, chysocolla, malachite |  | Great Plains margin-REE-Th-U veins | Rough Mountain | 7800 | topo |  | 10014070 | Perhac (1970), Schreiner (1993), McLemore (2010) | field | VTM | 2020-03-16 | 2020-03-22 | VTM | Patented
NMLI0317 | Lincoln | DIS092 | FALSE |  | TRUE | past exploration | FALSE | Eureka | 1S | 12E | 19 | 34.2029 | -105.7286 | 432869 | 3784698 | 13 | NAD27 | topo | field location | Gal148 |  | REE, F, Au, F | no production reported | industrial minerals |  |  |  | shafts | FALSE | 2020 | shaft | past exploration | underground | hike | Yeso Formation | Permian | Tertiary | sandstone |  | REE-F-Cu | fluorite, barite, bastnasite, pyrite, calcite, angelsite, chysocolla, malachite |  | Great Plains margin-REE-Th-U veins | Rough Mountain | 7690 | topo |  | 10013646, 10150164 | Perhac (1970), Schreiner (1993), McLemore (2010), 4723mf | field | VTM | 2020-03-20 | 2020-03-22 | VTM | Patented
NMLI0318 | Lincoln | DIS092 | FALSE |  | TRUE | past exploration | FALSE | Conqueror No. 10 | 1S | 11E | 25 | 34.1934 | -105.7368 | 432110 | 3783654 | 13 | NAD27 | topo | map symbol |  | REE | F, Au | other industrial minerals | industrial minerals | 1956 | 1956 | 11 tons bastansite ore | pits, adit | TRUE | 2019 | pit | past exploration | surface | 2WD | Yeso Formation | Permian | Tertiary | sandstone |  | REE-F-Cu | fluorite, barite, bastnasite, pyrite, calcite, angelsite, chysocolla, malachite |  | Great Plains margin-REE-Th-U veins | Rough Mountain |  | topo |  | 10101830 | Perhac (1970), Schreiner (1993), McLemore (2010) | accurate | VTM | 2019-05-21 | 2020-11-08 | VTM | Unpatented - historic
NMLI0319 | Lincoln | DIS092 | FALSE |  | TRUE | past production | FALSE | Deadwood | 1S | 11E | 25 | 34.196 | -105.7405 | 431775 | 3783939 | 13 | NAD27 | topo | literature | Gal420 | Cu, Pb, Zn, Ag, Au | REE, F | metal producer, minor (less than 10,000 tons ore) | metals |  |  | produced 1912-1915, 1920-1924, 1928-1930, 1934-1935 (NMBGMR production records) | shaft | FALSE | 2020 | shaft | past production | underground | hike | Yeso Formation | Permian | Tertiary | sandstone |  | REE-F-Cu | fluorite, barite, pyrite, calcite, angelsite, chysocolla, malachite, galena |  | Great Plains margin-REE-Th-U veins | Rough Mountain | 7450 | topo |  |  | Perhac (1970), Schreiner (1993), McLemore (2010) | field | VTM | 2020-11-07 | 2020-11-08 | VTM | Patented
NMLI0320 | Lincoln | DIS092 | FALSE |  | TRUE | past exploration | FALSE | Little Jack | 1S | 11E | 25 | 34.1938 | -105.7413 | 431695 | 3783700 | 13 | NAD27 | topo | literature |  |  | REE, F, Au, F | no production reported | industrial minerals |  |  |  | pits | FALSE |  | pit | past exploration | surface | hike | Yeso Formation | Permian | Tertiary | sandstone |  | REE-F | fluorite, barite, bastnasite |  | Great Plains margin-REE-Th-U veins | Rough Mountain |  |  |  |  | Perhac (1970), Schreiner (1993), McLemore (2010) | accurate |  |  | 2010-05-15 | VTM
NMLI0321 | Lincoln | DIS092 | FALSE |  | TRUE | past exploration | FALSE | unknown | 1S | 11E | 14 | 34.2179 | -105.7585 | 430131 | 3786384 | 13 | NAD27 | topo | literature | sample 24, 25 |  | REE, F | no production reported | industrial minerals |  |  |  | shaft | FALSE |  |  | past exploration | underground | 4WD | Yeso Formation | Permian, Tertiary | Tertiary | sandstone, trachyte dike |  | F | fluorite, calcite |  | Great Plains margin-REE-Th-U veins | Pajaro Canyon |  |  |  |  | Schreiner (1993) | accurate |  |  | 2010-05-15 | VTM
NMLI0322 | Lincoln | DIS092 | FALSE |  | TRUE | past exploration | FALSE | Seventeen No. 2 | 1S | 11E | 23 | 34.2096 | -105.7514 | 430780 | 3785459 | 13 | NAD27 | topo | literature |  |  | REE, F | no production reported | industrial minerals |  |  |  | adit | FALSE | 2019 | adit | past exploration |  | 4WD |  | Tertiary | Tertiary | breccia |  | breccia pipe | fluorite, calcite |  | Great Plains margin-breccia pipes | Pajaro Canyon | 7630 | topo |  |  | Schreiner (1993), McLemore (2010) | accurate |  |  | 2019-05-03 | VTM | Patented
NMLI0323 | Lincoln | DIS092 | FALSE |  | TRUE | past exploration | FALSE | North All American | 1S | 11E | 23 | 34.2142 | -105.7588 | 430096 | 3785969 | 13 | NAD27 | HHGPSoff | field location | Gal250 |  | REE, F | no production reported | industrial minerals |  |  |  | pits | FALSE | 2020 | pit | past exploration | surface | 4WD |  | Tertiary | Tertiary | breccia | breccia pipe in trachyte bordered by Precambrian granite | breccia pipe | trace fluorite |  | Great Plains margin-breccia pipes | Pajaro Canyon | 7750 |  | Gal250 | 10014060 | Schreiner (1993), McLemore (2010) | field | VTM | 2020-06-09 | 2010-05-15 | VTM
NMLI0324 | Lincoln | DIS092 | FALSE |  | TRUE | past exploration | FALSE | Sacramento | 1S | 11E | 25 | 34.1995 | -105.7418 | 431656 | 3784334 | 13 | NAD27 | HHGPSoff | field location | Gal394 |  | REE, F | no production reported | industrial minerals |  |  |  | 2 pits | FALSE |  | pit | past exploration | surface | hike | Yeso Fomation | Tertiary | Tertiary | trachyte, sandstone |  | F | fluorite, hematite |  | Great Plains margin-REE-Th-U veins | Rough Monutain | 7460 |  |  |  | FN 5/13/2010 | field | VTM | 2020-09-21 | 2021-06-06 | VTM
NMLI0325 | Lincoln | DIS092 | FALSE |  | TRUE | past exploration | FALSE | Wild Turkey | 1S | 11E | 24 | 34.2014 | -105.7406 | 431768 | 3784537 | 13 | NAD27 | HHGPSoff | field location |  |  | REE, F | no production reported | industrial minerals |  |  |  | pit | FALSE |  | pit | past exploration | surface | 4WD |  | Tertiary | Tertiary | trachyte | brecciation along fault | F | fluorite, hematite |  | Great Plains margin-REE-Th-U veins | Rough Monutain | [5 empty] | field | VTM | 2009-10-16 | 2021-10-16 | VTM
NMLI0326 | Lincoln | DIS092 | FALSE |  | TRUE | past exploration | FALSE | White Oaks | 1S | 12E | 19 | 34.2024 | -105.7271 | 433010 | 3784642 | 13 | NAD27 | topo | map symbol | Gal149 |  | REE, F | no production reported | industrial minerals |  |  |  | shaft, pits | FALSE | 2020 | shaft | past exploration | underground | hike | Yeso Formation | Permain | Tertiary | sandstone |  | REE-F | fluorite, REE |  | Great Plains margin-REE-Th-U veins | Rough Monutain | 7740 |  |  |  | Schreiner (1993), McLemore (2010) | field | VTM | 2020-03-20 | 2020-03-22 | VTM | Patented
NMLI0327 | Lincoln | DIS092 | FALSE |  | TRUE | past exploration | FALSE | Helen | 1S | 11E | 24 | 34.2031 | -105.7416 | 431680 | 3784734 | 13 | NAD27 | topo | map symbol | Gal59 |  | REE, F | no production reported | industrial minerals |  |  |  | pits, bull dozed area | FALSE | 2019 | pit | past exploration | surface | hike | Yeso Formation | Permain | Tertiary | sandstone |  | Fe skarn | Fe oxides |  | Great Plains margin-REE-Th-U veins | Rough Monutain | 7520 | topo |  | 10125780, 10090927 | Schreiner (1993), Kelly et al. (1946), Perhac (1970), McLemore (2010) | field | VTM | 2019-11-07 | 2019-12-08 | VTM
NMLI0328 | Lincoln | DIS092 | FALSE |  | TRUE | past production | FALSE | Conqueror Apex | 1S | 11E | 24 | 34.2028 | -105.7396 | 431857 | 3784696 | 13 | NAD27 | topo | literature |  | F, Cu, Pb | REE | metal producer, minor (less than 10,000 tons ore) | industrial minerals | 1940 |  | 1956 ore shipped to Carrizozo mill | 230 ft shaft with 130 ft level, pits | FALSE |  | shaft | past production | underground | hike | Yeso Formation | Permain | Tertiary | sandstone |  | REE-F-Cu | Anglesite, Barite, Bastnaesite, Bornite, Chalcocite, Chrysocolla, Fluorite, Galena, Malachite, Pyromorphite, Wulfenite |  | Great Plains margin-REE-Th-U veins | Rough Monutain |  |  |  | 10101830, 10247847 | Schreiner (1993), McLemore (2010) | accurate |  |  | 2010-05-15 | VTM
NMLI0329 | Lincoln | DIS092 | FALSE |  | TRUE | past exploration | FALSE | Hoosier Girl North | 1S | 12E | 19 | 34.2057 | -105.7307 | 432678 | 3785010 | 13 | NAD27 | HHGPSoff | field location | Gal153, monument is Hoosier Girl, but plots on Old Hickory Claim |  | REE, F | no production reported | industrial minerals |  |  |  | adit | FALSE | 2020 | adit | past exploration | underground | hike | Yeso Formation | Permain | Tertiary | sandstone |  | F |  |  | Great Plains margin-REE-Th-U veins | Rough Monutain | 7800 |  |  | 10199419 | Schreiner (1993), Kelly et al. (1946), Perhac (1970), McLemore (2010) | field | VTM | 2020-03-20 | 2020-03-22 | VTM | Patented
NMLI0330 | Lincoln | DIS092 | FALSE |  | TRUE | past exploration | FALSE | Red Cloud fluorite | 1S | 11E | 25 | 34.1965 | -105.7388 | 431925 | 3783997 | 13 | NAD27 | topo | map symbol |  | F | REE | greater than 100 short tons fluorite | industrial minerals |  |  |  | pits, shaft | FALSE | 2020 | pit | past exploration | surface | 4WD | Yeso Formation | Permain | Tertiary | sandstone |  | REE-F | fluorite, bastnasite |  | Great Plains margin-REE-Th-U veins | Rough Monutain |  |  |  | 10013654 | Schreiner (1993), Kelly et al. (1946), Perhac (1970), McLemore (2010), VTM FN 5/21/2019 | field | VTM | 2019-05-21 | 2019-09-06 | VTM
NMLI0708 | Lincoln | DIS092 | FALSE |  | TRUE | inactive | FALSE | Summit mill site | 1S | 12E | 10 | 34.2448 | -105.7823 | 427961 | 3789380 | 13 | NAD27 | topo | literature | patent includes Gallinas Spring | Cu |  | no production reported | metals |  |  |  | mill patent | FALSE | 2019 | mill | inactive | mill | hike | [8 empty] | mill | Rough Mountain | 7870 | topo |  |  |  | accurate |  |  | 2019-05-03 | VTM | Patented
NMLI0709 | Lincoln | DIS092 | FALSE |  | TRUE | past exploration | FALSE | Eagle Nest | 1S | 11E | 24 | 34.2084 | -105.7399 | 431838 | 3785320 | 13 | NAD27 | topo | literature | sample 110 |  | U, Th, REE, F, Cu, Ag | no production reported | metals |  |  |  | 3 pits, trenches | FALSE | 2019 | pit | past exploration | surface | hike | Yeso Formation | Permian |  | quartz sandstone | bastnaesite in veins in fault zone | REE-F-Cu | fluorite, barite, quartz, pyrite, bastnasite, bornite, chalcocite, chysocolla, malachite |  | Great Plains margin-REE-Th-U veins | Rough Mountain | 7740 | topo |  |  | 4699mf | accurate |  |  | 2019-05-05 | VTM | Patented
NMLI0710 | Lincoln | DIS092 | FALSE |  | TRUE | past exploration | FALSE | Eagle Nest No. 2 | 1S | 11E | 24 | 34.2064 | -105.7371 | 432094 | 3785097 | 13 | NAD27 | topo | literature | Gal39 |  | U, Th, REE, F, Cu, Ag | no production reported | metals |  |  |  | pit, trench | FALSE | 2019 | pit | past exploration | surface | hike | Yeso Formation | Permian | Tertiary | quartz sandstone | bastnaesite in veins in fault zone | REE-F-Cu | fluorite, barite, quartz, pyrite, bastnasite, bornite, chalcocite, chysocolla, malachite |  | Great Plains margin-REE-Th-U veins | Rough Mountain | 7870 | topo |  |  | 4699mf | field | VTM | 2019-11-04 | 2019-11-18 | VTM | Patented
NMLI0711 | Lincoln | DIS092 | FALSE |  | TRUE | past exploration | FALSE | Old Crow No.2 | 1S | 11E | 24 | 34.2062 | -105.7334 | 432437 | 3785067 | 13 | NAD27 | HHGPSoff | field location | Gal10 |  | U, Th, REE, F, Cu, Ag | no production reported | metals |  |  |  | shaft | FALSE | 2019 | shaft | past exploration | underground | hike | Yeso Formation | Permian | Tertiary | quartz sandstone |  | F | fluorite | quartz, calcite, hematite | Great Plains margin-REE-Th-U veins | Rough Mountain | 7880 | topo |  |  |  | accurate | VTM | 2019-09-10 | 2019-10-31 | VTM | Patented
NMLI0712 | Lincoln | DIS092 | FALSE |  | TRUE | past exploration | FALSE | Conqueror No. 3 | 1S | 11E | 24 | 34.203 | -105.7356 | 432225 | 3784714 | 13 | NAD27 | topo | map symbol | Gal190 |  | U, Th, REE, F, Cu, Ag | no production reported | metals |  |  |  | pit | FALSE | 2020 | pit | past exploration | surface | hike | Yeso Formation | Permian | Tertiary | quartz sandstone |  | REE-F-Cu | fluorite, barite, malachite |  | Great Plains margin-REE-Th-U veins | Rough Mountain | 7730 | topo |  |  |  | field | VTM | 2020-05-25 | 2020-07-19 | VTM | Patented
NMLI0722 | Lincoln | DIS092 | FALSE |  | TRUE | past exploration | FALSE | unknown | 1S | 11E | 4 | 34.2463 | -105.7972 | 426594 | 3789553 | 13 | NAD27 | topo | field location | Gal3, along road to lookout tower |  | F? | no production reported | industrial minerals |  |  |  | pit | FALSE | 2019 | pit | past exploration | surface | 2WD | rhyolite | Tertiary | Tertiary | rhyolite |  | F | fluorite? |  | Great Plains margin-REE-Th-U veins | Pajaro Canyon | 8250 | topo |  |  |  | field | VTM | 2019-08-30 | 2019-10-20 | VTM
NMLI0723 | Lincoln | DIS092 | FALSE |  | TRUE | past exploration | FALSE | Hoosier Girl | 1S | 12E | 19 | 34.2065 | -105.7325 | 432519 | 3785097 | 13 | NAD27 | HHGPSoff | field location | Gal8 |  | F, REE | no production reported | industrial minerals |  |  |  | pit | FALSE | 2019 | pit | past exploration | surface | 4WD | Yeso Formation | Permian | Tertiary | sandstone | vein N100 | F | fluorite | calcite, magnetite | Great Plains margin-REE-Th-U veins | Rough Monutain | 7950 | topo |  | 10094621 |  | field | VTM | 2019-09-10 | 2019-10-20 | VTM | Patented
NMLI0724 | Lincoln | DIS092 | FALSE |  | TRUE | past exploration | FALSE | Old Crow No. 2 | 1S | 12E | 19 | 34.2069 | -105.7329 | 432483 | 3785146 | 13 | NAD27 | HHGPSoff | field location | Gal2 |  | F, REE | no production reported | industrial minerals |  |  |  | shaft | FALSE | 2019 | shaft | past exploration | underground | 4WD | Yeso Formation | Permian | Tertiary | sandstone | N350 | REE-F | fluorite, galena, bastnaesite |  | Great Plains margin-REE-Th-U veins | Rough Monutain | 7920 | topo |  |  |  | field | VTM | 2019-08-28 | 2019-10-20 | VTM | Patented
NMLI0725 | Lincoln | DIS092 | FALSE |  | TRUE | past exploration | FALSE | Hoosier Girl | 1S | 12E | 19 | 34.2039 | -105.7323 | 432517 | 3784818 | 13 | NAD27 | HHGPSoff | field location | Gal7 |  | F, REE | no production reported | industrial minerals |  |  |  | pit | FALSE | 2019 | pit | past exploration | surface | 4WD | Yeso Formation | Permian | Tertiary | sandstone |  | REE-F | fluorite, galena, bastnaesite |  | Great Plains margin-REE-Th-U veins | Rough Monutain | 7950 | topo | Gal7 |  | VTM Field notes 9/7/19 | field | VTM | 2020-03-16 | 2020-03-18 | VTM | Patented
NMLI0726 | Lincoln | DIS092 | FALSE |  | TRUE | past exploration | FALSE | Hill Top | 1S | 12E | 24 | 34.2047 | -105.7329 | 432481 | 3784905 | 13 | NAD27 | HHGPSoff | field location | Gal12 |  | U, Th, REE, F, Cu, Ag | no production reported | industrial minerals |  |  |  | shaft, backfilled, drillpad | FALSE | 2020 | shaft | past exploration | underground | 4WD | Yeso Formation | Permian | Tertiary | quartz sandstone | some limestone on dump | F | fluorite | quartz, calcite, hematite | Great Plains margin-REE-Th-U veins | Rough Mountain | 7950 | topo |  |  |  | accurate | VTM | 2019-09-10 | 2020-03-18 | VTM
NMLI0727 | Lincoln | DIS092 | FALSE |  | TRUE | past production | FALSE | Buckhorn | 1S | 12E | 19 | 34.2111 | -105.7297 | 432779 | 3785607 | 13 | NAD27 | HHGPSoff | field location | Gal19, southern shaft | F, Cu, Ag | U, Th, REE | no production reported | industrial minerals |  |  |  | shaft, 2 of the 3 shafts were in place by 1885 | FALSE | 2019 | shaft | past production | underground | hike | Yeso Formation | Permian | Tertiary | quartz sandstone | N0 | REE-F-Cu | fluorite, tennatite, azurite, malachite, chryscolla, bastnasite, galena | calcite, quartz | Great Plains margin-REE-Th-U veins | Rough Mountain | 7750 | topo |  |  |  | field | VTM | 2019-10-08 | 2020-11-14 | VTM | Patented
NMLI0728 | Lincoln | DIS092 | FALSE |  | TRUE | past exploration | FALSE | Buckhorn | 1S | 11E | 19 | 34.2108 | -105.7311 | 432649 | 3785578 | 13 | NAD27 | topo | map symbol | Gal21 |  | Fe, Cu | no production reported | industrial minerals |  |  |  | pit | FALSE | 2019 | pit | past exploration | surface | hike | Yeso Formation | Permian | Tertiary | limestone |  | Fe skarn | hematite, malachite |  | Great Plains margin-skarn | Rough Mountain | 7810 | topo |  |  |  | accurate | VTM | 2019-10-08 | 2019-10-31 | VTM | Patented
NMLI0729 | Lincoln | DIS092 | FALSE |  | TRUE | past exploration | FALSE | Walsh | 1S | 11E | 19 | 34.2107 | -105.7314 | 432623 | 3785562 | 13 | NAD27 | HHGPSoff | field location | Gal22 |  | Fe, Cu, F | no production reported | industrial minerals |  |  |  | pit | FALSE | 2019 | pit | past exploration | surface | hike | Yeso Formation | Permian | Tertiary | limestone |  | Fe skarn |  |  | Great Plains margin-skarn | Rough Mountain | 7810 | topo |  |  |  | field | VTM | 2019-10-08 | 2020-03-30 | VTM | Unpatented - historic
NMLI0730 | Lincoln | DIS092 | FALSE |  | TRUE | past exploration | FALSE | unknown | 1S | 11E | 14 | 34.2203 | -105.7543 | 430521 | 3786647 | 13 | NAD27 | HHGPSoff | field location | Gal26 |  | Fe, Cu, REE, F | no production reported | industrial minerals |  |  |  | shaft | FALSE | 2019 | shaft | past exploration | underground | hike | Yeso Formation, trachyte dike | Permian, Tertiary | Tertiary | sandstone | contact between dike and sandstone | F | fluorite, gypsum, calcite, Fe oxides |  | Great Plains margin-vein | Pajaro Canyon | 7740 | topo |  |  |  | field | VTM | 2019-10-16 | 2019-11-03 | VTM
NMLI0731 | Lincoln | DIS092 | FALSE |  | TRUE | past exploration | FALSE | unknown | 1S | 11E | 14 | 34.2199 | -105.754 | 430551 | 3786604 | 13 | NAD27 | HHGPSoff | field location | Gal27 |  | Fe, Cu, REE, F | no production reported | industrial minerals |  |  |  | shaft | FALSE | 2019 | shaft | past exploration | underground | hike | Yeso Formation | Permian | Tertiary | sandstone | N350 | F |  |  | Great Plains margin-vein | Pajaro Canyon | 7710 | topo |  |  |  | field | VTM | 2019-10-16 | 2019-11-03 | VTM
NMLI0732 | Lincoln | DIS092 | FALSE |  | TRUE | past exploration | FALSE | Big Ben | 1S | 11E | 14 | 34.2216 | -105.7579 | 430191 | 3786787 | 13 | NAD27 | HHGPSoff | field location | Gal29, 438 |  | U, Th, REE, F | no production reported | industrial minerals |  |  |  | cut into hill, may have been an adit connecting to Big Ben | FALSE | 2019 | pit | past exploration | surface | hike | Yeso Formation | Permian | Tertiary | sandstone | brecciated | F |  |  | Great Plains margin-REE-Th-U veins | Pajaro Canyon | 7830 | topo |  |  | VTM FN 10/16/2019 | field | VTM | 2020-11-15 | 2020-11-16 | VTM
NMLI0733 | Lincoln | DIS092 | FALSE |  | TRUE | past exploration | FALSE | unknown | 1S | 11E | 22 | 34.2082 | -105.776 | 428512 | 3785314 | 13 | NAD27 | topo | field location | Gal32 |  | Fe, F | no production reported | industrial minerals |  |  |  | pit | FALSE | 2019 | pit | past exploration | surface | hike | Yeso Formation | Permian | Tertiary | sandstone | brecciated sandstone | F | fluorite | calcite, quartz, hematite | Great Plains margin-REE-Th-U veins | Pajaro Canyon | 7760 | topo |  |  |  | field | VTM | 2019-10-29 | 2019-11-18 | VTM
NMLI0734 | Lincoln | DIS092 | FALSE |  | TRUE | past exploration | FALSE | Eagle Nest No. 2 | 1S | 11E | 24 | 34.2059 | -105.7384 | 431972 | 3785038 | 13 | NAD27 | topo | field location | Gal40 |  | U, Th, REE, F, Cu, Ag | no production reported | industrial minerals |  |  |  | pit | FALSE | 2019 | pit | past exploration | surface | hike | Yeso Formation | Permian | Tertiary | quartz sandstone |  | REE-F | fluorite, barite, quartz, pyrite, bastnasite |  | Great Plains margin-REE-Th-U veins | Rough Mountain | 7780 | topo |  |  | 4699mf | field | VTM | 2019-11-04 | 2019-11-18 | VTM | Patented
NMLI0735 | Lincoln | DIS092 | FALSE |  | TRUE | past exploration | FALSE | Eagle Nest No. 2 | 1S | 11E | 24 | 34.206 | -105.7386 | 431959 | 3785053 | 13 | NAD27 | topo | literature | Gal41 |  | U, Th, REE, F, Cu, Ag | no production reported | industrial minerals |  |  |  | pit | FALSE | 2019 | pit | past exploration | surface | hike | Yeso Formation | Permian | Tertiary | quartz sandstone | N130 | REE-F | fluorite, barite, quartz, pyrite, bastnasite |  | Great Plains margin-REE-Th-U veins | Rough Mountain | 7760 | topo |  |  | 4699mf | field | VTM | 2019-11-04 | 2019-11-18 | VTM | Patented
NMLI0736 | Lincoln | DIS092 | FALSE |  | TRUE | past exploration | FALSE | unknown | 1S | 11E | 23 | 34.2122 | -105.7597 | 430017 | 3785755 | 13 | NAD27 | topo | field location | pit |  | REE, F | no production reported | industrial minerals |  |  |  | pit | FALSE | 2019 | pit | past exploration | surface | 4WD |  | Tertiary | Tertiary | trachyte |  | F | fluorite |  | Great Plains margin-REE-Th-U veins | Pajaro Canyon | 7815 | topo |  |  |  | field | VTM | 2019-11-06 | 2019-11-18 | VTM
NMLI0737 | Lincoln | DIS092 | FALSE |  | TRUE | past exploration | FALSE | unknown | 1S | 11E | 23 | 34.2176 | -105.7592 | 430066 | 3786353 | 13 | NAD27 | topo | field location | Gal47 |  | REE, F | no production reported | industrial minerals |  |  |  | pit | FALSE | 2019 | pit | past exploration | surface | 4WD | Yeso Formation | Permian | Tertiary | limestone |  | F |  |  | Great Plains margin-REE-Th-U veins | Pajaro Canyon | 7930 | topo |  |  |  | field | VTM | 2019-11-06 | 2019-11-18 | VTM
NMLI0738 | Lincoln | DIS092 | FALSE |  | TRUE | past production | FALSE | Rare Metals North Trench | 1S | 11E | 22 | 34.2071 | -105.7743 | 428666 | 3785192 | 13 | NAD27 | topo | map symbol | Gal34 | Fe | U, REE | iron producer | industrial minerals |  |  |  | trench | FALSE | 2019 | trench | past production | surface | hike | Yeso Formation | Tertiary, Permian | Tertiary | trachite, sandstone | contact between sandstone and trachyte | Fe skarn | magnetite, hematite, fluorite, galena, epidote, tremolite, phlogopite |  | Great Plains Margin-Fe skarn | Pajaro Canyon | 7790 | topo |  |  | Perhac (1970); Griswold (1959); Kelley, V.C. (1949); Sheridan (1947); PRR DEB-RRA-639 (1954); McLemore (1983a, figure 37; 2010), Schreiner (1993) | field | VTM | 2019-10-29 | 2019-12-08 | VTM
NMLI0739 | Lincoln | DIS092 | FALSE |  | TRUE | past production | FALSE | Rare Metals South Trench | 1S | 11E | 22 | 34.2069 | -105.7742 | 428672 | 3785174 | 13 | NAD27 | topo | map symbol | Gal35 | Fe | U, REE | iron producer | industrial minerals |  |  |  | trench | FALSE | 2019 | trench | past production |  | hike |  | Tertiary | Tertiary | trachite | trachyte | Fe skarn |  |  | Great Plains Margin-Fe skarn | Pajaro Canyon | 7790 | topo |  |  |  | field | VTM | 2019-10-29 | 2019-12-08 | VTM
NMLI0740 | Lincoln | DIS092 | FALSE |  | TRUE | past exploration | FALSE | Eagle Nest No. 2 | 1S | 11E | 24 | 34.2078 | -105.7382 | 431991 | 3785247 | 13 | NAD27 | topo | field location | Gal52 |  | REE, F | no production reported | industrial minerals |  |  |  | pit | FALSE | 2019 | pit | past exploration | surface |  | Abo Formation | Permian | Tertiary | sandstone |  | REE-F | fluorite, barite, quartz, pyrite, bastnasite |  | Great Plains margin-REE-Th-U veins | Rough Mountain | 7670 | topo |  |  | 4699mf | field | VTM | 2019-11-07 | 2019-12-08 | VTM | Patented
NMLI0741 | Lincoln | DIS092 | FALSE |  | TRUE | past exploration | FALSE | Eagle Nest No. 1 | 1S | 11E | 24 | 34.2072 | -105.7396 | 431860 | 3785179 | 13 | NAD27 | topo | field location | Gal56 |  | F? | less than 100 short tons fluorite | industrial minerals |  |  |  | adit (dangerous to enter) | FALSE | 2019 | adit | past production | underground | hike |  | Proterozoic | Tertiary | granite | near contact between granite and Abo conglomerate | F | trace fluorite | Fe oxides | Great Plains margin-REE-Th-U veins | Rough Mountain | 7640 | topo | Gal56 |  | 4699mf | field | VTM | 2019-11-07 | 2019-12-08 | VTM | Patented
NMLI0742 | Lincoln | DIS092 | FALSE |  | TRUE | past exploration | FALSE | Helen S | 1S | 11E | 24 | 34.2033 | -105.7411 | 431724 | 3784748 | 13 | NAD27 | topo | field location | Gal60 |  | REE, F | no production reported | industrial minerals |  |  |  | pit | FALSE | 2019 | pit | past exploration | surface | hike | Yeso Formation | Permain, Tertiary | Tertiary | sandstone, trachyte | contact between trachyte and sandstone N355 | REE-F | fluorite, Fe oxides, bastnaesite |  | Great Plains margin-REE-Th-U veins | Rough Monutain | 7500 | topo |  |  |  | field | VTM | 2019-11-07 | 2019-12-08 | VTM
NMLI0743 | Lincoln | DIS092 | FALSE |  | TRUE | past exploration | FALSE | unknown | 1S | 11E | 23 | 34.2126 | -105.7585 | 430128 | 3785795 | 13 | NAD27 | topo | field location | Gal62 |  | F | no production reported | industrial minerals |  |  |  | pit | FALSE | 2019 | pit | past exploration | surface | 4WD |  | Tertiary | Tertiary | trachyte |  | F |  |  | Great Plains margin-REE-Th-U veins | Pajaro Canyon | 7770 | topo |  |  |  | field | VTM | 2019-11-19 | 2019-12-08 | VTM
NMLI0744 | Lincoln | DIS092 | FALSE |  | TRUE | past exploration | FALSE | unknown | 1S | 11E | 23 | 34.2126 | -105.7579 | 430182 | 3785795 | 13 | NAD27 | topo | field location | Gal63 |  | F | no production reported | industrial minerals |  |  |  | pit | FALSE | 2019 | pit | past exploration | underground | 4WD | Yeso Formation | Permian | Tertiary | sandstone | brecciated | F | fluorite, Fe oxides, K-spar |  | Great Plains margin-REE-Th-U veins | Pajaro Canyon | 7760 | topo |  |  |  | field | VTM | 2019-11-19 | 2019-12-08 | VTM
NMLI0745 | Lincoln | DIS092 | FALSE |  | TRUE | past exploration | FALSE | unknown | 1S | 11E | 23 | 34.2118 | -105.7571 | 430251 | 3785707 | 13 | NAD27 | topo | field location | Gal64 |  | F? | no production reported | industrial minerals |  |  |  | trench | FALSE | 2019 | trench | past exploration | surface | 4WD | Yeso Formation | Permian | Tertiary | sandstone |  | F |  |  | Great Plains margin-REE-Th-U veins | Pajaro Canyon | 7760 | topo |  |  |  | field | VTM | 2019-11-19 | 2019-12-08 | VTM
NMLI0746 | Lincoln | DIS092 | FALSE |  | TRUE | past exploration | FALSE | unknown | 1S | 11E | 23 | 34.2117 | -105.7578 | 430192 | 3785694 | 13 | NAD27 | topo | field location | Gal65 |  | F | no production reported | industrial minerals |  |  |  | bulldozed area | FALSE | 2019 | pit | past exploration | surface | hike | Yeso Formation | Permian | Tertiary | sandstone |  | F |  |  | Great Plains margin-REE-Th-U veins | Pajaro Canyon | 7760 | topo |  |  |  | field | VTM | 2019-11-19 | 2019-12-08 | VTM
NMLI0747 | Lincoln | DIS092 | FALSE |  | TRUE | past exploration | FALSE | unknown | 1S | 11E | 23 | 34.2131 | -105.7591 | 430072 | 3785849 | 13 | NAD27 | topo | field location | Gal67 |  | F | no production reported | industrial minerals |  |  |  | pit | FALSE | 2019 | pit | past exploration | surface | hike | Yeso Formation | Permian | Tertiary | sandstone | breccia with trachyte | F | barite, fluorite, quartz, calcite |  | Great Plains margin-REE-Th-U veins | Pajaro Canyon | 7780 | topo |  |  |  | field | VTM | 2019-11-19 | 2019-12-08 | VTM
NMLI0748 | Lincoln | DIS092 | FALSE |  | TRUE | past exploration | FALSE | unknown | 1S | 11E | 23 | 34.2122 | -105.7597 | 430017 | 3785755 | 13 | NAD27 | topo | field location | Gal68 |  | F | no production reported | industrial minerals |  |  |  | pit | FALSE | 2019 | pit | past exploration | surface | hike | Yeso Formation | Permian, Tertiary | Tertiary | sandstone, trachyte | trachyte dike | F | fluorite, Fe oxides |  | Great Plains margin-REE-Th-U veins | Pajaro Canyon | 7815 | topo |  |  |  | field | VTM | 2019-11-19 | 2019-12-08 | VTM
NMLI0749 | Lincoln | DIS092 | FALSE |  | TRUE | past exploration | FALSE | unknown | 1S | 11E | 23 | 34.2109 | -105.7606 | 429934 | 3785610 | 13 | NAD27 | topo | field location | Gal69 |  | F? | no production reported | industrial minerals |  |  |  | trench | FALSE | 2019 | trench | past exploration | surface | hike |  | Tertiary | Tertiary | tracyte |  | F |  |  | Great Plains margin-REE-Th-U veins | Pajaro Canyon | 7740 | topo |  |  |  | field | VTM | 2019-11-19 | 2019-12-08 | VTM
NMLI0750 | Lincoln | DIS092 | FALSE |  | TRUE | past exploration | FALSE | unknown | 1S | 11E | 23 | 34.2113 | -105.7597 | 430017 | 3785654 | 13 | NAD27 | topo | field location | Gal70 |  | F? | no production reported | industrial minerals |  |  |  | trench | FALSE | 2019 | trench | past exploration | surface | hike | Yeso Formation | Permian | Tertiary | sandstone |  | F |  |  | Great Plains margin-REE-Th-U veins | Pajaro Canyon | 7750 | topo |  |  |  | field | VTM | 2019-11-19 | 2019-12-08 | VTM
NMLI0751 | Lincoln | DIS092 | FALSE |  | TRUE | past exploration | FALSE | Eagle Nest No. 2 | 1S | 11E | 24 | 34.205 | -105.7373 | 432070 | 3784939 | 13 | NAD27 | topo | field location | Gal88 |  | F, REE | no production reported | industrial minerals |  |  |  | pit | FALSE | 2019 | pit | past exploration | surface | hike | Abo Formation | Permian | Tertiary | conglomerate | brecciated | F | fluorite, barite, K-spar, calcite |  | Great Plains margin-REE-Th-U veins | Rough Mountain | 7740 | topo |  |  | 4699mf | field | VTM | 2019-11-25 | 2019-11-18 | VTM
NMLI0752 | Lincoln | DIS092 | FALSE |  | TRUE | past exploration | FALSE | Eagle Nest No. 2 | 1S | 11E | 24 | 34.2055 | -105.7372 | 432085 | 3784991 | 13 | NAD27 | topo | field location | Gal89 |  | F, REE | no production reported | industrial minerals |  |  |  | shaft | FALSE | 2019 | shaft | past exploration | surface | hike | Abo Formation | Permian | Tertiary | conglomerate |  | F | fluorite, barite, K-spar, calcite |  | Great Plains margin-REE-Th-U veins | Rough Mountain | 7800 | topo | Gal89 |  | 4699mf | field | VTM | 2019-11-25 | 2019-11-18 | VTM
NMLI0753 | Lincoln | DIS092 | FALSE |  | TRUE | past exploration | FALSE | Eagle Nest No. 2 | 1S | 11E | 24 | 34.2064 | -105.7403 | 431801 | 3785089 | 13 | NAD27 | topo | field location | Gal91 |  | F, REE | no production reported | industrial minerals |  |  |  | pit | FALSE | 2019 | pit | past exploration | surface | hike | Abo Formation | Permian | Tertiary | conglomerate |  | F | fluorite, barite, K-spar, calcite |  | Great Plains margin-REE-Th-U veins | Rough Mountain | 7600 | topo |  |  | 4699mf | field | VTM | 2019-11-25 | 2019-11-18 | VTM
NMLI0754 | Lincoln | DIS092 | FALSE |  | TRUE | past exploration | FALSE | unknown | 1S | 11E | 24 | 34.2037 | -105.7409 | 431739 | 3784798 | 13 | NAD27 | topo | field location | Gal94 |  | F, REE | no production reported | industrial minerals |  |  |  | pit | FALSE | 2019 | pit | past exploration | surface | hike | Yeso Formation | Permian | Tertiary | snadstone |  | F | fluorite, barite, K-spar, calcite |  | Great Plains margin-REE-Th-U veins | Rough Mountain | 7500 | topo |  |  |  | field | VTM | 2019-11-25 | 2019-11-18 | VTM
NMLI0755 | Lincoln | DIS092 | FALSE |  | TRUE | past production | FALSE | Rio Tinto | 1S | 11E | 25 | 34.1941 | -105.7343 | 432343 | 3783725 | 13 | NAD27 | HHGPSoff | map symbol | Gal105 (Schreiner 255,256), below main shaft | F, Cu, Pb, REE (bastnaesite) | U, Th | greater than 100 short tons fluorite | industrial minerals | 1940 |  | see production table | pit | FALSE | 2020 | pit | past production | surface | hike | Yeso Formation | Permian | Tertiary | limestone, sandstone | bastnaesite in mineralized breccia zone | REE-F-Cu | purple and green fluorite, barite, azurite, malachite, wulfenite, bastnaesite, , chrysocolla | Fe oxides, calcite, quartz | Great Plains margin-REE-Th-U veins | Rough Mountain | 7440 | topo | GAl105 |  | Perhac (1964); Griswold (1959), McLemore (1983a, figure 37), Schreiner (1993) | field | VTM | 2020-01-29 | 2020-11-11 | VTM | Unpatented - historic
NMLI0756 | Lincoln | DIS092 | FALSE |  | TRUE | occurrence | FALSE | Rio Tinto | 1S | 11E | 25 | 34.1947 | -105.7348 | 432292 | 3783797 | 13 | NAD27 | HHGPSoff | field location | Gal106 |  | Au?, F? | no production reported | industrial minerals |  |  |  | pit | FALSE | 2020 | pit | occurrence | surface | hike |  | Tertiary | Tertiary | trachyte dike | dike trending N105 |  | quartz, feldspar, hematite |  | Great Plains margin-REE-Th-U veins | Rough Mountain | 7470 | topo | Gal106 |  |  | field | VTM | 2020-01-29 | 2020-01-30 | VTM
NMLI0757 | Lincoln | DIS092 | FALSE |  | TRUE | occurrence | FALSE | unknown | 1S | 11E | 25 | 34.196 | -105.7357 | 432216 | 3783933 | 13 | NAD27 | HHGPSoff | field location | Gal107 |  | F, REE, Au? | no production reported | industrial minerals |  |  |  | pit | FALSE | 2020 | pit | occurrence | surface | hike |  | Tertiary | Tertiary | trachyte dike, sandstone | contact between sandstone and trachyte dike |  | quartz, feldspar, hematite |  | Great Plains margin-REE-Th-U veins | Rough Mountain | 7570 | topo | Gal107 |  |  | field | VTM | 2020-01-29 | 2020-01-30 | VTM
NMLI0758 | Lincoln | DIS092 | FALSE |  | TRUE | past exploration | FALSE | Rio Tinto | 1S | 11E | 25 | 34.1937 | -105.7347 | 432308 | 3783680 | 13 | NAD27 | topo | field location | near Gal424, S254 |  | U, Th, F, Cu, Pb, REE (bastnaesite) | no production reported | industrial minerals |  |  |  | 2 pits above shaft | FALSE | 2020 | pit | past exploration | surface, underground | hike | Yeso Formation | Permian | Tertiary | limestone, sandstone |  | F |  |  | Great Plains margin-REE-Th-U veins | Rough Mountain | 7510 | topo |  |  | VTM field notes 11/10/2020 | field | VTM | 2020-01-29 | 2020-11-11 | VTM | Unpatented - historic
NMLI0759 | Lincoln | DIS092 | TRUE | active | FALSE |  | TRUE | unknown gravel pit | 1S | 10E | 24 | 34.2128 | -105.8486 | 421829 | 3785877 | 13 | NAD27 | HHGPSoff | field location | Gal135 | dimension and crushed stone |  | aggregate producer | aggregate |  |  | production unknown, bulldozer on site so probably intermittenly active | quarry | FALSE | 2020 | quarry | active | surface | 2WD | Yeso Formation | Permian |  | sandstone | sandstone, some sawed slabs |  |  |  | aggregate | Pajarita Mountain |  | topo |  |  |  | field | VTM | 2020-03-11 | 2020-03-11
NMLI0760 | Lincoln | DIS092 | FALSE |  | TRUE | past exploration | FALSE | unknown | 1S | 12E | 19 | 34.2017 | -105.7217 | 433509 | 3784560 | 13 | NAD27 | topo | literature |  |  | REE, F | no production reported | industrial minerals |  |  |  | pit | FALSE | 2020 | pit | past exploration |  | hike | Yeso Formation | Permain | Tertiary | sandstone |  | F |  |  | Great Plains margin-REE-Th-U veins | Rough Monutain | 7510 | topo |  |  |  | accurate |  |  | 2020-04-18 | VTM
NMLI0761 | Lincoln | DIS092 | FALSE |  | TRUE | past exploration | FALSE | Anaconda | 1S | 12E | 19 | 34.2016 | -105.7282 | 432906 | 3784549 | 13 | NAD27 | HHGPSoff | field location | Gal162, m |  | REE, F, Cu, Ag | no production reported | industrial minerals |  |  |  | adit | FALSE |  | adit | past exploration | surface | hike | Yeso Formation | Permain | Tertiary | sandstone | N0 80E, brecciation | REE-F-Cu | fluorite, malachite, bastanesite?, azurite, bornite?, chrysocolla |  | Great Plains margin-REE-Th-U veins | Rough Monutain | 7640 | topo | Gal162 |  | 4753mf | accurate | VTM | 2020-05-18 | 2020-05-23 | VTM | Unpatented - historic
NMLI0762 | Lincoln | DIS092 | FALSE |  | TRUE | past production | FALSE | Conqueror No. 3 | 1S | 12E | 24 | 34.2037 | -105.7352 | 432269 | 3784794 | 13 | NAD27 | topo | literature | m42, Gal187 | Cu, Ag | REE, F | no production reported | industrial minerals |  |  |  | adit | FALSE | 2020 | adit | past production | underground | hike | Yeso Formation | Permain | Tertiary | sandstone |  | F | fluorite, barite |  | Great Plains margin-REE-Th-U veins | Rough Monutain | 7730 | topo |  |  |  | field | VTM | 2020-05-27 | 2020-07-19 | VTM | Patented
NMLI0765 | Lincoln | DIS092 | FALSE |  | TRUE | past exploration | FALSE | unknown | 1S | 11E | 23 | 34.2122 | -105.7554 | 430408 | 3785748 | 13 | NAD27 | HHGPSoff | field location | Gal2000 |  | F? | no production reported | industrial minerals |  |  |  | pit | FALSE | 2020 | pit | past exploration | surface | hike | Yeso Formation | Permain | Tertiary | sandstone |  | F |  |  | Great Plains margin-REE-Th-U veins | Pajaro Canyon | 7690 | topo |  |  |  | field | VTM | 2020-03-04 | 2020-05-19 | VTM
NMLI0766 | Lincoln | DIS092 | FALSE |  | TRUE | past exploration | FALSE | unknown | 1S | 11E | 14 | 34.2169 | -105.7507 | 430845 | 3786269 | 13 | NAD27 | HHGPSoff | field location | Gal125 |  | F? | no production reported | industrial minerals |  |  |  | pit | FALSE | 2020 | pit | past exploration | surface | hike | Yeso Formation | Permain | Tertiary | sandstone |  | F |  | calcite | Great Plains margin-REE-Th-U veins | Pajaro Canyon | 7690 | topo |  |  |  | field | VTM | 2020-03-04 | 2020-11-03 | VTM
NMLI0767 | Lincoln | DIS092 | FALSE |  | TRUE | past exploration | FALSE | unknown | 1N | 12E | 32 | 34.2693 | -105.7122 | 434436 | 3792053 | 13 | NAD27 | HHGPSoff | field location | Gal132 |  | Fe | no production reported | industrial minerals |  |  |  | pit | FALSE | 2020 | pit | past exploration | surface | hike | Yeso Formation | Permain | Tertiary | limestone |  | Fe skarn | magnetite, hematite | calcite | Great Plains margin-Fe skarn | Cedarvale | 6800 | topo |  |  |  | field | VTM | 2020-03-05 | 2020-05-19 | VTM
NMLI0768 | Lincoln | DIS092 | TRUE | active | FALSE |  | TRUE | unknown | 1S | 10E | 24 | 34.2124 | -105.8491 | 421784 | 3785842 | 13 | NAD27 | HHGPSoff | field location | Gal135 | dimension stone, gravel |  | other industrial minerals | industrial minerals |  |  |  | quarry | FALSE | 2020 | quarry | active | surface | 2WD | Glorieta Formation | Permain |  | sandstone |  |  |  |  | sedimentary | Pajaro Canyon | 7010 |  |  |  |  | field | VTM | 2020-03-05 | 2020-05-19 | VTM
NMLI0769 | Lincoln | DIS092 | FALSE |  | TRUE | past exploration | FALSE | Hoosier Girl | 1S | 12E | 19 | 34.2043 | -105.7327 | 432499 | 3784855 | 13 | NAD27 | HHGPSoff | field location | Gal141 |  | REE, F, Cu | no production reported | industrial minerals |  |  |  | 2 pits | FALSE | 2020 | pit | past exploration | surface | 4WD | Yeso Formation | Permain | Tertiary | sandstone | N340 | REE-F-Cu | fluorite, bastnasite, barite, malachite, chysocolla, sphalerite? | quartz, calcite | Great Plains margin-REE-Th-U veins | Rough Monutain | 7950 | topo |  |  |  | field | VTM | 2020-03-16 | 2020-05-19 | VTM
NMLI0770 | Lincoln | DIS092 | FALSE |  | TRUE | past exploration | FALSE | Summit | 1S | 12E | 19 | 34.2027 | -105.7322 | 432542 | 3784681 | 13 | NAD27 | HHGPSoff | field location | Gal156 |  | REE, F, Cu | no production reported | industrial minerals |  |  |  | 2 pits | FALSE | 2020 | pit | past exploration | surface | 4WD | Yeso Formation | Permain | Tertiary | sandstone |  | REE-F | fluorite, barite, bastnasite? | calcite, quartz | Great Plains margin-REE-Th-U veins | Rough Monutain | 7880 | topo |  |  |  | field | VTM | 2020-05-18 | 2020-05-22 | VTM | Patented
NMLI0771 | Lincoln | DIS092 | FALSE |  | TRUE | past exploration | FALSE | unknown | 1S | 12E | 19 | 34.2025 | -105.7316 | 432595 | 3784653 | 13 | NAD27 | HHGPSoff | field location | Gal157, in between patent claims, m32 |  | REE, F, Cu | no production reported | industrial minerals |  |  |  | pit | FALSE | 2020 | pit | past exploration | surface | 4WD | Yeso Formation | Permain | Tertiary | sandstone |  | REE-F-Cu | fluorite, barite, bastnasite?, chrysocolla | calcite, quartz | Great Plains margin-REE-Th-U veins | Rough Monutain | 7820 | topo |  |  |  | field | VTM | 2020-05-18 | 2020-05-22 | VTM
NMLI0772 | Lincoln | DIS092 | FALSE |  | TRUE | past production | FALSE | Hoosier Boy | 1S | 12E | 19 | 34.202 | -105.7312 | 432635 | 3784599 | 13 | NAD27 | HHGPSoff | field location | Gal158 | Cu, Pb, F | REE | metal producer, minor (less than 10,000 tons ore) | industrial minerals |  |  |  | shaft | FALSE | 2020 | shaft | past production | underground | hike | Yeso Formation | Permain | Tertiary | sandstone |  | REE-F-Cu | fluorite, barite, bastnasite?, chrysocolla, bornite | calcite, quartz | Great Plains margin-REE-Th-U veins | Rough Monutain | 7800 | topo |  |  |  | field | VTM | 2020-05-18 | 2020-12-04 | VTM | Patented
NMLI0773 | Lincoln | DIS092 | FALSE |  | TRUE | past production | FALSE | Hoosier Boy | 1S | 12E | 19 | 34.2015 | -105.7303 | 432720 | 3784599 | 13 | NAD27 | HHGPSoff | field location | Gal159 |  | Cu, Pb, F,REE | metal producer, minor (less than 10,000 tons ore) | industrial minerals |  |  |  | pit | FALSE | 2020 | pit | past exploration | surface | hike | Yeso Formation | Permain | Tertiary | sandstone |  | REE-F-Cu | fluorite, barite, bastnasite?, chrysocolla | calcite, quartz | Great Plains margin-REE-Th-U veins | Rough Monutain | 7690 | topo |  |  |  | field | VTM | 2020-05-18 | 2020-05-22 | VTM | Patented
NMLI0774 | Lincoln | DIS092 | FALSE |  | TRUE | past exploration | FALSE | Lackey Point | 1S | 11E | 14 | 34.2234 | -105.7606 | 429939 | 3786990 | 13 | NAD27 | HHGPSoff | field location | K121, Gal283 |  | F? | no production reported | industrial minerals |  |  |  | pit | FALSE | 2020 | pit | past exploration | surface | hike | Glorieta Formation | Permain | Permain | sadstone | Fe stained sandstone | Fe |  |  | Great Plains margin-REE-Th-U veins | Pajaro Canyon | 8100 | topo |  |  | SAK 5/11/2019 | field | VTM | 2020-07-22 | 2020-05-22 | VTM
NMLI0775 | Lincoln | DIS092 | FALSE |  | TRUE | past exploration | FALSE | Sky High | 1S | 11E | 14 | 34.2237 | -105.7568 | 430297 | 3787022 | 13 | NAD27 | HHGPSoff | field location | K176, Gal445 |  | F, Cu | no production reported | industrial minerals |  |  |  | pit | FALSE | 2020 | pit | past exploration | surface | hike | Yeso Formation | Permian | Tertiary | sandstone |  | F-Cu |  |  | Great Plains margin-REE-Th-U veins | Pajaro Canyon | 7870 | topo |  |  | FN SAK 11/6/2019 | field | VTM | 2020-11-15 | 2020-11-20 | VTM | Unpatented - historic
NMLI0776 | Lincoln | DIS092 | FALSE |  | TRUE | past exploration | FALSE | unknown | 1S | 11E | 13 | 34.222 | -105.7467 | 431221 | 3786830 | 13 | NAD27 | HHGPSoff | field location | K39 |  | F? | no production reported | industrial minerals |  |  |  | pit | FALSE | 2020 | pit | past exploration | surface | hike |  |  |  | sandstone |  | F |  |  | Great Plains margin-REE-Th-U veins | Rough Monutain | 7540 | topo |  |  |  | field | SAK | 2019-10-16 | 2020-05-22 | VTM
NMLI0777 | Lincoln | DIS092 | FALSE |  | TRUE | past exploration | FALSE | unknown | 1S | 11E | 24 | 34.2104 | -105.7337 | 432408 | 3785528 | 13 | NAD27 | HHGPSoff | field location | K184, Gal192 |  | F, Ba, REE? | no production reported | industrial minerals |  |  |  | 3 pits, trench | FALSE | 2020 | pit | past exploration | surface | hike | Yeso Formation | Permain | Tertaairy | sandstone | brecciated vein | F | fluortite, barite | calcite, hematite | Great Plains margin-REE-Th-U veins | Rough Monutain | 7890 | topo |  |  | found by SAK (11/7/2019) | field | VTM | 2020-05-26 | 2020-07-19 | VTM
NMLI0778 | Lincoln | DIS092 | FALSE |  | TRUE | past exploration | FALSE | unknown | 1S | 11E | 24 | 34.21 | -105.7333 | 432449 | 3785487 | 13 | NAD27 | HHGPSoff | field location | K189 |  | F? | no production reported | industrial minerals |  |  |  | pit | FALSE | 2020 | pit | past exploration | surface | hike | Yeso Formation | Permain | Tertaairy | sandstone |  | F | fluorite | calcite | Great Plains margin-REE-Th-U veins | Rough Monutain | 7920 | topo |  |  | found by SAK (11/7/2019) | field | VTM | 2020-05-26 | 2020-07-19 | VTM
NMLI0779 | Lincoln | DIS092 | FALSE |  | TRUE | past exploration | FALSE | unknown | 1S | 11E | 14 | 34.2166 | -105.7526 | 430674 | 3786230 | 13 | NAD27 | HHGPSoff | field location | K300 |  | F? | no production reported | industrial minerals |  |  |  | pit | FALSE | 2020 | pit | past exploration | surface | hike | Yeso Formation | Permain | Tertaairy | sandstone |  | F |  | calcite | Great Plains margin-REE-Th-U veins | Pajaro Canyon | 7720 | topo |  |  |  | field | SAK | 2019-11-19 | 2020-05-22 | VTM
NMLI0780 | Lincoln | DIS092 | FALSE |  | TRUE | past exploration | FALSE | Anaconda | 1S | 11E | 30 | 34.2011 | -105.7286 | 432874 | 3784504 | 13 | NAD27 | HHGPSoff | field location | Gal161 |  | F? | no production reported | industrial minerals |  |  |  | pit | FALSE | 2020 | pit | past exploration | surface | hike | Yeso Formation | Permain | Tertaairy | sandstone | altered sandstone | F |  |  | Great Plains margin-REE-Th-U veins | Rough Monutain | 7560 | topo |  |  |  | field | VTM | 2020-05-18 | 2020-05-23 | VTM | Unpatented - historic
NMLI0781 | Lincoln | DIS092 | FALSE |  | TRUE | past exploration | FALSE | Anaconda | 1S | 11E | 19 | 34.2018 | -105.7281 | 432918 | 3784578 | 13 | NAD27 | HHGPSoff | field location | Gal162, Gal163 |  | F, Cu, Ag, REE | no production reported | industrial minerals |  |  |  | trench | FALSE | 2020 | trench | past exploration | surface | hike | Yeso Formation | Permain | Tertaairy | sandstone | altered sandstone, ractures N0 | REE-F-Cu | fluorite, azurite, malachite, chrysocolla |  | Great Plains margin-REE-Th-U veins | Rough Monutain | 7650 | topo |  |  |  | field | VTM | 2020-05-18 | 2020-05-23 | VTM | Unpatented - historic
NMLI0782 | Lincoln | DIS092 | FALSE |  | TRUE | past exploration | FALSE | Senator Patterson | 1S | 11E | 19 | 34.201 | -105.7263 | 433086 | 3784481 | 13 | NAD27 | HHGPSoff | field location | Gal164 |  | F? | no production reported | industrial minerals |  |  |  | trench | FALSE | 2020 | trench | past exploration | surface | hike |  | Tertaairy | Tertaairy | trachyte | white trachyte with thin veins of quartz, fractures N20 70W |  | quartz |  | Great Plains margin-REE-Th-U veins | Rough Monutain | 7660 | topo | Gal164 |  |  | field | VTM | 2020-05-18 | 2020-05-23 | VTM | Unpatented - historic
NMLI0783 | Lincoln | DIS092 | FALSE |  | TRUE | past exploration | FALSE | Senator Patterson | 1S | 11E | 19 | 34.2023 | -105.7268 | 433035 | 3784628 | 13 | NAD27 | HHGPSoff | field location | Gal164a |  | F, REE, Cu, Ag | no production reported | industrial minerals |  |  |  | 2 pits | FALSE | 2020 | pit | past exploration | surface | hike | Yeso Formation | Permian | Tertaairy | sandstone | altered sandstone | REE-F-Cu | fluorite, malachite, chyrsocolla, bastnasite? |  | Great Plains margin-REE-Th-U veins | Rough Monutain | 7760 | topo |  |  |  | field | VTM | 2020-05-18 | 2020-05-23 | VTM
NMLI0784 | Lincoln | DIS092 | FALSE |  | TRUE | past exploration | FALSE | Hoosier Boy | 1S | 11E | 19 | 34.2034 | -105.7306 | 432687 | 3784751 | 13 | NAD27 | HHGPSoff | field location | Gal165, m13 |  | F | no production reported | industrial minerals |  |  |  | pit | FALSE | 2020 | pit | past exploration | surface | hike | Yeso Formation | Permian | Tertaairy | sandstone | breccia, edge of breccia zone, no strong mineralization | F | trace fluorite | calcite | Great Plains margin-REE-Th-U veins | Rough Monutain | 6840 | topo |  |  |  | field | VTM | 2020-05-18 | 2020-05-23 | VTM | Patented
NMLI0785 | Lincoln | DIS092 | FALSE |  | TRUE | past exploration | FALSE | Hoosier Boy | 1S | 12E | 19 | 34.204 | -105.7301 | 432738 | 3784819 | 13 | NAD27 | HHGPSoff | field location | Gal166 |  | F, REE, Cu, Ag | no production reported | industrial minerals |  |  |  | pit | FALSE | 2020 | pit | past exploration | surface | hike | Yeso Formation | Permian | Tertaairy | sandstone | breccia, fault N70 60W | F | fluorite | calcite | Great Plains margin-REE-Th-U veins | Rough Monutain | 7800 | topo |  |  |  | field | VTM | 2020-05-21 | 2020-05-23 | VTM | Patented
NMLI0786 | Lincoln | DIS092 | FALSE |  | TRUE | past production | FALSE | Eureka | 1S | 12E | 19 | 34.2035 | -105.7296 | 432784 | 3784769 | 13 | NAD27 | HHGPSoff | field location | Gal167 | Cu,Ag | F, REE | metal producer, minor (less than 10,000 tons ore) | industrial minerals |  |  |  | backfilled pit or shaft (AML marker) | FALSE | 2020 | pit | past production |  | hike | Yeso Formation | Permian | Tertaairy | sandstone |  | REE-F-Cu | fluorite, malachite, bastnasite |  | Great Plains margin-REE-Th-U veins | Rough Monutain | 7800 | topo |  |  |  | field | VTM | 2020-05-21 | 2020-05-31 | VTM | Patented
NMLI0787 | Lincoln | DIS092 | FALSE |  | TRUE | past exploration | FALSE | Eureka | 1S | 12E | 19 | 34.2038 | -105.7292 | 432817 | 3784802 | 13 | NAD27 | HHGPSoff | field location | Gal168 |  | F, REE, Cu | metal producer, minor (less than 10,000 tons ore) | industrial minerals |  |  |  | pit | FALSE | 2020 | pit | past exploration |  | hike | Yeso Formation | Permian | Tertaairy | sandstone |  | REE-F-Cu | fluorite, malachite, bastnasite |  | Great Plains margin-REE-Th-U veins | Rough Monutain | 7720 | topo |  |  |  | field | VTM | 2020-05-21 | 2020-05-31 | VTM | Patented
NMLI0788 | Lincoln | DIS092 | FALSE |  | TRUE | past exploration | FALSE | Eureka | 1S | 12E | 19 | 34.2037 | -105.7291 | 432830 | 3784786 | 13 | NAD27 | HHGPSoff | field location | Gal169 |  | F, REE, Cu | metal producer, minor (less than 10,000 tons ore) | industrial minerals |  |  |  | pit | FALSE | 2020 | pit | past exploration |  | hike | Yeso Formation | Permian | Tertaairy | sandstone |  | REE-F-Cu | fluorite, malachite, bastnasite |  | Great Plains margin-REE-Th-U veins | Rough Monutain | 7720 | topo |  |  |  | field | VTM | 2020-05-21 | 2020-05-31 | VTM | Patented
NMLI0789 | Lincoln | DIS092 | FALSE |  | TRUE | past production | FALSE | Eureka | 1S | 12E | 19 | 34.2039 | -105.729 | 432842 | 3784811 | 13 | NAD27 | topo | field location | Gal170, 171 | Cu, Ag | REE, F, Au | metal producer, minor (less than 10,000 tons ore) | industrial minerals |  |  |  | shaft | FALSE | 2020 | shaft | past production |  | hike | Yeso Formation | Permian | Tertiary | sandstone |  | REE-F-Cu | fluorite, malachite, azurite, chrysocolla, chacocite? | calcite, pyrite? | Great Plains margin-REE-Th-U veins | Rough Mountain | 7690 | topo | Gal170, 171 |  | Perhac (1970), Schreiner (1993), McLemore (2010), 4723mf | field | VTM | 2020-05-21 | 2020-07-19 | VTM | Patented
NMLI0790 | Lincoln | DIS092 | FALSE |  | TRUE | past production | FALSE | White Oaks | 1S | 12E | 19 | 34.2026 | -105.7271 | 433010 | 3784668 | 13 | NAD27 | topo | field location | Gal172 |  | REE, F | no production reported | industrial minerals |  |  |  | pit | FALSE | 2020 | pit | past production | surface | hike | Yeso Formation | Permian | Tertiary | sandstone | fractures N35 | F | trace fluorite | quartz, hematite | Great Plains margin-REE-Th-U veins | Rough Mountain | 7750 | topo |  |  | Perhac (1970), Schreiner (1993), McLemore (2010), 4723mf | field | VTM | 2020-05-21 | 2020-07-19 | VTM | Patented
NMLI0791 | Lincoln | DIS092 | FALSE |  | TRUE | past production | FALSE | Hoosier Boy | 1S | 12E | 19 | 34.2033 | -105.7296 | 432784 | 3784741 | 13 | NAD27 | topo | field location | Gal177 |  | REE, F | no production reported | industrial minerals |  |  |  | pit | FALSE | 2020 | pit | past production | surface | hike | Yeso Formation | Permian | Tertiary | sandstone |  | F |  |  | Great Plains margin-REE-Th-U veins | Rough Mountain | 7800 | topo |  |  | Perhac (1970), Schreiner (1993), McLemore (2010), 4723mf | field | VTM | 2020-05-21 | 2020-07-19 | VTM | Patented
NMLI0792 | Lincoln | DIS092 | FALSE |  | TRUE | past production | FALSE | Conqueror No. 4 | 1S | 11E | 24 | 34.2041 | -105.7345 | 432335 | 3784835 | 13 | NAD27 | topo | field location | Gal182 |  | REE, F | no production reported | industrial minerals |  |  |  | trench | FALSE | 2020 | trench | past production | surface | hike | Yeso Formation | Permian | Tertiary | sandstone |  | F | fluorite, barite |  | Great Plains margin-REE-Th-U veins | Rough Mountain | 7820 | topo | Gal182 |  | Perhac (1970), Schreiner (1993), McLemore (2010), 4723mf | field | VTM | 2020-05-25 | 2020-07-19 | VTM | Patented
NMLI0793 | Lincoln | DIS092 | FALSE |  | TRUE | past production | FALSE | Conqueror No. 4 | 1S | 11E | 24 | 34.2041 | -105.7348 | 432307 | 3784837 | 13 | NAD27 | topo | field location | Gal183 | Cu | REE, F | metal producer, minor (less than 10,000 tons ore) | industrial minerals |  |  |  | pit | FALSE | 2020 | pit | past production | surface | hike | Yeso Formation | Permian | Tertiary | sandstone |  | F | fluorite, barite |  | Great Plains margin-REE-Th-U veins | Rough Mountain | 7780 | topo |  |  | Perhac (1970), Schreiner (1993), McLemore (2010), 4723mf | field | VTM | 2020-05-25 | 2020-07-19 | VTM | Patented
NMLI0794 | Lincoln | DIS092 | FALSE |  | TRUE | past production | FALSE | Conqueror No. 4 | 1S | 11E | 24 | 34.204 | -105.7346 | 432325 | 3784825 | 13 | NAD27 | topo | field location | Gal184 | Cu | REE, F | metal producer, minor (less than 10,000 tons ore) | industrial minerals |  |  |  | pit | FALSE | 2020 | pit | past production | surface | hike | Yeso Formation | Permian | Tertiary | sandstone |  | F | fluorite, barite |  | Great Plains margin-REE-Th-U veins | Rough Mountain | 7780 | topo |  |  | Perhac (1970), Schreiner (1993), McLemore (2010), 4723mf | field | VTM | 2020-05-25 | 2020-07-19 | VTM | Patented
NMLI0795 | Lincoln | DIS092 | FALSE |  | TRUE | past production | FALSE | Conqueror No. 3 | 1S | 11E | 24 | 34.2039 | -105.7349 | 432292 | 3784810 | 13 | NAD27 | topo | field location | Gal185 | Cu | REE, F | metal producer, minor (less than 10,000 tons ore) | industrial minerals |  |  |  | pit | FALSE | 2020 | pit | past production | surface | hike | Yeso Formation | Permian | Tertiary | sandstone |  | F | fluorite, barite |  | Great Plains margin-REE-Th-U veins | Rough Mountain | 7780 | topo |  |  | Perhac (1970), Schreiner (1993), McLemore (2010), 4723mf | field | VTM | 2020-05-25 | 2020-07-19 | VTM | Patented
NMLI0796 | Lincoln | DIS092 | FALSE |  | TRUE | past exploration | FALSE | Conqueror No. 3 | 1S | 11E | 24 | 34.2027 | -105.736 | 432190 | 3784686 | 13 | NAD27 | topo | field location | Gal350 |  | REE, F | no production reported | industrial minerals |  |  |  | trench | FALSE | 2020 | trench | past exploration | surface | 4WD | Yeso Formation | Permian | Tertiary | sandstone |  | F | fluorite, barite |  | Great Plains margin-REE-Th-U veins | Rough Mountain | 7750 | topo |  |  | Perhac (1970), Schreiner (1993), McLemore (2010), 4723mf | field | VTM | 2020-08-24 | 2020-11-30 | VTM | Patented
NMLI0797 | Lincoln | DIS092 | FALSE |  | TRUE | past exploration | FALSE | Conqueror No. 3 | 1S | 11E | 24 | 34.2033 | -105.7357 | 432220 | 3784746 | 13 | NAD27 | topo | field location | Gal189 |  | REE, F | no production reported | industrial minerals |  |  |  | pits | FALSE | 2020 | pit | past exploration | surface | 4WD | Yeso Formation | Permian | Tertiary | sandstone |  | F | fluorite, barite |  | Great Plains margin-REE-Th-U veins | Rough Mountain | 7710 | topo |  |  | Perhac (1970), Schreiner (1993), McLemore (2010), 4723mf | field | VTM | 2020-05-25 | 2020-07-19 | VTM | Patented
NMLI0798 | Lincoln | DIS092 | FALSE |  | TRUE | past exploration | FALSE | unknown | 1S | 11E | 24 | 34.2115 | -105.736 | 432203 | 3785662 | 13 | NAD27 | HHGPSoff | field location | Gal195 |  | F? | no production reported | industrial minerals |  |  |  | pit | FALSE | 2020 | pit | past exploration | surface | hike | trachyte | Tertaairy | Tertaairy | trachyte |  | F |  | feldspar | Great Plains margin-REE-Th-U veins | Rough Monutain | 7910 | topo |  |  |  | field | VTM | 2020-05-26 | 2020-07-19 | VTM
NMLI0799 | Lincoln | DIS092 | FALSE |  | TRUE | past exploration | FALSE | Conqueror No. 3 | 1S | 11E | 24 | 34.2028 | -105.7358 | 432209 | 3784697 | 13 | NAD27 | topo | field location | Gal191 |  | REE, F | no production reported | industrial minerals |  |  |  | pits | FALSE | 2020 | pit | past exploration | surface | 4WD | Yeso Formation | Permian | Tertiary | sandstone |  | F | fluorite, barite |  | Great Plains margin-REE-Th-U veins | Rough Mountain | 7740 | topo |  |  | Perhac (1970), Schreiner (1993), McLemore (2010), 4723mf | field | VTM | 2020-05-25 | 2020-07-19 | VTM | Patented
NMLI0800 | Lincoln | DIS092 | FALSE |  | TRUE | past exploration | FALSE | unknown | 1S | 11E | 24 | 34.2105 | -105.7338 | 432405 | 3785544 | 13 | NAD27 | topo | field location | Gal197 |  | Fe | no production reported | industrial minerals |  |  |  | trench | FALSE | 2020 | trench | past exploration |  | 4WD | Yeso Formation | Permian | Tertiary | sandstone |  | Fe skarn | magnetite, hematite |  | Great Plains margin-Fe skarn | Rough Mountain | 7920 | topo |  |  |  | field | VTM | 2020-05-26 | 2020-07-19 | VTM
NMLI0801 | Lincoln | DIS092 | FALSE |  | TRUE | past exploration | FALSE | Summit | 1S | 11E | 24 | 34.2017 | -105.7343 | 432344 | 3784571 | 13 | NAD27 | topo | field location | Gal201 |  | F, REE | no production reported | industrial minerals |  |  |  | pit | FALSE | 2020 | pit | past exploration | surface | hike | Yeso Formation | Permian | Tertiary | sandstone |  | F |  |  | Great Plains margin-REE-Th-U veins | Rough Mountain | 7900 | topo |  |  |  | field | VTM | 2020-05-26 | 2020-07-19 | VTM | Patented
NMLI0802 | Lincoln | DIS092 | FALSE |  | TRUE | past exploration | FALSE | unknown | 1S | 11E | 24 | 34.2019 | -105.7365 | 432141 | 3784592 | 13 | NAD27 | topo | field location | Gal202 |  | F, REE | no production reported | industrial minerals |  |  |  | pit | FALSE | 2020 | pit | past exploration | surface | hike | Yeso Formation | Permian | Tertiary | sandstone |  | F |  |  | Great Plains margin-REE-Th-U veins | Rough Mountain | 7620 | topo |  |  |  | field | VTM | 2020-05-26 | 2020-07-19 | VTM
NMLI0803 | Lincoln | DIS092 | FALSE |  | TRUE | past exploration | FALSE | Summit | 1S | 12E | 19 | 34.202 | -105.7331 | 432462 | 3784603 | 13 | NAD27 | topo | field location | Gal205 |  | F, REE | no production reported | industrial minerals |  |  |  | pit | FALSE | 2020 | pit | past exploration | surface | hike | Yeso Formation | Permian | Tertiary | sandstone |  | F | fluorite, barite |  | Great Plains margin-REE-Th-U veins | Rough Mountain | 8000 | topo |  |  |  | field | VTM | 2020-05-26 | 2020-07-19 | VTM | Patented
NMLI0804 | Lincoln | DIS092 | FALSE |  | TRUE | past exploration | FALSE | unknown | 1S | 11E | 25 | 34.1994 | -105.7336 | 432407 | 3784314 | 13 | NAD27 | topo | field location | Gal206 |  | F, REE, Cu | no production reported | industrial minerals |  |  |  | pit | FALSE | 2020 | pit | past exploration | surface | hike | Yeso Formation | Permian | Tertiary | sandstone | N330 | REE-F-Cu | malachite, fluorite, barite |  | Great Plains margin-REE-Th-U veins | Rough Mountain | 7850 | topo |  |  |  | field | VTM | 2020-05-27 | 2020-07-19 | VTM
NMLI0805 | Lincoln | DIS092 | FALSE |  | TRUE | past exploration | FALSE | unknown | 1S | 11E | 24 | 34.1993 | -105.7337 | 432402 | 3784303 | 13 | NAD27 | topo | field location | Gal207 |  | F, REE, Cu | no production reported | industrial minerals |  |  |  | pit | FALSE | 2020 | pit | past exploration | surface | hike | Yeso Formation | Permian | Tertiary | sandstone |  | REE-F-Cu | malachite, fluorite, barite |  | Great Plains margin-REE-Th-U veins | Rough Mountain | 7840 | topo |  |  |  | field | VTM | 2020-05-27 | 2020-07-19 | VTM
NMLI0806 | Lincoln | DIS092 | FALSE |  | TRUE | past exploration | FALSE | unknown | 1S | 11E | 24 | 34.1991 | -105.7338 | 432396 | 3784275 | 13 | NAD27 | topo | field location | Gal208 |  | F, REE, Cu | no production reported | industrial minerals |  |  |  | shaft, timbered | FALSE | 2020 | shaft | past exploration | underground | hike | Yeso Formation | Permian | Tertiary | sandstone |  | REE-F-Cu | malachite, fluorite, barite |  | Great Plains margin-REE-Th-U veins | Rough Mountain | 7810 | topo |  |  |  | field | VTM | 2020-05-27 | 2020-07-19 | VTM
NMLI0807 | Lincoln | DIS092 | FALSE |  | TRUE | past exploration | FALSE | Anaconda | 1S | 12E | 30 | 34.2002 | -105.7284 | 432891 | 3784400 | 13 | NAD27 | topo | field location | Gal210 |  | F, REE, Cu | no production reported | industrial minerals |  |  |  | shaft, timbered | FALSE | 2020 | shaft | past exploration | underground | hike | Yeso Formation | Permian | Tertiary | sandstone |  | REE-F-Cu | malachite, fluorite, barite |  | Great Plains margin-REE-Th-U veins | Rough Mountain | 7540 | topo |  |  |  | field | VTM | 2020-05-27 | 2020-07-19 | VTM
NMLI0808 | Lincoln | DIS092 | FALSE |  | TRUE | past exploration | FALSE | Walsh | 1S | 12E | 19 | 34.2078 | -105.7308 | 432676 | 3785247 | 13 | NAD27 | HHGPSoff | field location | Gal314 |  | F, REE | no production reported | industrial minerals |  |  |  | pit | FALSE | 2020 | pit | past exploration |  | hike | Yeso Formation | Permian | Tertiary | sandstone |  | F | trace fluorite | calcite | Great Plains margin-REE-Th-U veins | Rough Monutain | 7680 | topo |  |  |  | field | VTM | 2020-08-01 | 2020-08-18 | VTM
NMLI0809 | Lincoln | DIS092 | FALSE |  | TRUE | past exploration | FALSE | unknown | 1S | 12E | 19 | 34.2084 | -105.7264 | 433081 | 3785307 | 13 | NAD27 | HHGPSoff | field location | Gal315 |  | F, REE | no production reported | industrial minerals |  |  |  | pit | FALSE | 2020 | pit | past exploration | surface | hike | Yeso Formation | Permian | Tertiary | sandstone | N300 vein | F | trace fluorite | calcite, quartz | Great Plains margin-REE-Th-U veins | Rough Monutain | 7540 | topo |  |  |  | field | VTM | 2020-08-01 | 2020-08-18 | VTM
NMLI0810 | Lincoln | DIS092 | FALSE |  | TRUE | past exploration | FALSE | Pilot Knob | 1S | 12E | 19 | 34.21 | -105.7282 | 432915 | 3785488 | 13 | NAD27 | HHGPSoff | field location | Gal318 |  | F, REE | no production reported | industrial minerals |  |  |  | pit | FALSE | 2020 | pit | past exploration | surface | hike | Yeso Formation | Permian | Tertiary | sandstone | veinlets of fluorite | F | fluorite | calcite | Great Plains margin-REE-Th-U veins | Rough Monutain | 7720 | topo |  |  |  | field | VTM | 2020-08-01 | 2020-08-18 | VTM
NMLI0811 | Lincoln | DIS092 | FALSE |  | TRUE | past exploration | FALSE | Buckhorn | 1S | 12E | 19 | 34.2095 | -105.7304 | 432709 | 3785431 | 13 | NAD27 | HHGPSoff | field location | Gal319 |  | F, REE | no production reported | industrial minerals |  |  |  | pit | FALSE | 2020 | pit | past exploration | surface | hike | Yeso Formation | Permian | Tertiary | sandstone |  | F |  |  | Great Plains margin-REE-Th-U veins | Rough Monutain | 7840 | topo |  |  |  | field | VTM | 2020-08-01 | 2020-08-18 | VTM | Patented
NMLI0812 | Lincoln | DIS092 | FALSE |  | TRUE | past exploration | FALSE | Park | 1S | 11E | 24 | 34.2082 | -105.7493 | 430973 | 3785296 | 13 | NAD27 | HHGPSoff | field location | Gal322 |  | REE, F, Au | no production reported | metals |  |  |  | pit | FALSE | 2020 | pit | past exploration | underground | 2WD |  | Tertiary | Tertiary | breccia pipe | mostly Yeso, trachyte | breccia pipe | fluorite | calcite | Great Plains margin-breccia pipes | Rough Mountain | 7580 | topo |  |  |  | field | VTM | 2020-08-02 | 2020-08-18 | VTM | Patented
NMLI0813 | Lincoln | DIS092 | FALSE |  | TRUE | past exploration | FALSE | Park | 1S | 12E | 24 | 34.2081 | -105.7497 | 430938 | 3785293 | 13 | NAD27 | HHGPSoff | field location | Gal326 |  | REE, F, Au | no production reported | metals |  |  |  | shaft or cut into hill | FALSE | 2020 | shaft | past exploration | underground | 2WD |  | Tertiary | Tertiary | breccia pipe |  | breccia pipe | fluorite | calcite | Great Plains margin-breccia pipes | Rough Mountain | 7580 | topo |  |  |  | field | VTM | 2020-08-02 | 2020-08-18 | VTM | Patented
NMLI0814 | Lincoln | DIS092 | FALSE |  | TRUE | past exploration | FALSE | unknown | 1S | 12E | 23,24 | 34.2051 | -105.7452 | 431347 | 3784948 | 13 | NAD27 | HHGPSoff | field location | Gal330 |  | REE, F | no production reported | metals |  |  |  | pit | FALSE | 2020 | pit | past exploration | surface | 2WD | Yeso Formation | Permian | Tertiary | sandstone |  | F |  | calcite veins | Great Plains margin-REE-Th-U veins | Rough Mountain | 7510 | topo |  |  |  | field | VTM | 2020-08-02 | 2020-08-18 | VTM
NMLI0815 | Lincoln | DIS092 | FALSE |  | TRUE | past exploration | FALSE | unknown | 1S | 12E | 23,24 | 34.2049 | -105.7449 | 431376 | 3784933 | 13 | NAD27 | HHGPSoff | field location | Gal331 |  | REE, F | no production reported | metals |  |  |  | 3 pits | FALSE | 2020 | pit | past exploration | surface | 2WD | Yeso Formation | Permian | Tertiary | sandstone | limestone | F |  | calcite veins | Great Plains margin-REE-Th-U veins | Rough Mountain | 7520 | topo |  |  |  | field | VTM | 2020-08-02 | 2020-08-18 | VTM
NMLI0816 | Lincoln | DIS092 | FALSE |  | TRUE | past exploration | FALSE | unknown | 1S | 11E | 24 | 34.2042 | -105.7429 | 431557 | 3784857 | 13 | NAD27 | HHGPSoff | field location | Gal332 |  | REE, F | no production reported | metals |  |  |  | pit | FALSE | 2020 | pit | past exploration | surface | 2WD | Yeso Formation | Permian | Tertiary | sandstone |  | F | trace fluorite | calcite, quartz | Great Plains margin-REE-Th-U veins | Rough Mountain | 7550 | topo |  |  |  | field | VTM | 2020-08-02 | 2020-08-18 | VTM
NMLI0817 | Lincoln | DIS092 | FALSE |  | TRUE | past exploration | FALSE | Helen | 1S | 11E | 24 | 34.2042 | -105.7428 | 431568 | 3784848 | 13 | NAD27 | HHGPSoff | field location | Gal333 |  | REE, F | no production reported | metals |  |  |  | pit | FALSE | 2020 | pit | past exploration | surface | 2WD | Yeso Formation | Permian | Tertiary | sandstone | vein N105 | F | breccia vein | fluorite | Great Plains margin-REE-Th-U veins | Rough Mountain | 7550 | topo |  |  |  | field | VTM | 2020-08-02 | 2020-08-18 | VTM
NMLI0818 | Lincoln | DIS092 | FALSE |  | TRUE | past exploration | FALSE | Helen | 1S | 11E | 24 | 34.2045 | -105.7421 | 431630 | 3784885 | 13 | NAD27 | HHGPSoff | field location | Gal3039 |  | REE, F | no production reported | metals |  |  |  | pit | FALSE | 2020 | pit | past exploration |  | 2WD | Yeso Formation | Permian | Tertiary | sandstone | breccia | REE-F | fluorite, bastnasite |  | Great Plains margin-REE-Th-U veins | Rough Mountain | 7580 | topo |  |  |  | field | VTM | 2020-08-02 | 2020-08-18 | VTM
NMLI0819 | Lincoln | DIS092 | FALSE |  | TRUE | past exploration | FALSE | Helen | 1S | 11E | 24 | 34.2036 | -105.7423 | 431608 | 3784789 | 13 | NAD27 | HHGPSoff | field location | Gal334 |  | REE, F | no production reported | metals |  |  |  | pit | FALSE | 2020 | pit | past exploration | surface | 2WD | Yeso Formation | Permian | Tertiary | sandstone | breccia | REE-F | fluorite, bastnasite | calcite | Great Plains margin-REE-Th-U veins | Rough Mountain | 7530 | topo |  |  |  | field | VTM | 2020-08-02 | 2020-08-18 | VTM
NMLI0820 | Lincoln | DIS092 | FALSE |  | TRUE | past exploration | FALSE | Hoosier Boy | 1S | 12E | 19 | 34.2032 | -105.7299 | 432752 | 3784730 | 13 | NAD27 | topo | map symbol | Gal146 |  | REE, F, Au, F | no production reported | industrial minerals |  |  |  | 2 pits | FALSE | 2020 | pit | past exploration |  | hike | Yeso Formation | Permian | Tertiary | sandstone | fault breccia N20E | REE-F-Cu | fluorite, chrysocolla |  | Great Plains margin-REE-Th-U veins | Rough Mountain | 7810 | topo |  |  | Perhac (1970), Schreiner (1993), McLemore (2010) | field | VTM | 2020-03-20 | 2020-08-18 | VTM | Patented
NMLI0821 | Lincoln | DIS092 | FALSE |  | TRUE | past exploration | FALSE | Hoosier Boy | 1S | 12E | 19 | 34.203 | -105.7294 | 432800 | 3784714 | 13 | NAD27 | HHGPSoff | field location | Gal147 |  | REE, F, Au, F | no production reported | industrial minerals |  |  |  | 2 pits | FALSE | 2020 | pit | past exploration |  | hike | Yeso Formation | Permian | Tertiary | sandstone | fault breccia | REE-F-Cu | fluorite, chrysocolla |  | Great Plains margin-REE-Th-U veins | Rough Mountain | 7810 | topo |  |  | Perhac (1970), Schreiner (1993), McLemore (2010) | field | VTM | 2020-03-20 | 2020-08-18 | VTM | Patented
NMLI0822 | Lincoln | DIS092 | FALSE |  | TRUE | past exploration | FALSE | Senator Patterson | 1S | 12E | 30 | 34.1997 | -105.7273 | 432988 | 3784346 | 13 | NAD27 | topo | field location | Gal211, 212 |  | F | no production reported | industrial minerals |  |  |  | 2 pits | FALSE | 2020 | pit | past exploration | surface | hike | trachyte | Tertiary | Tertiary | trachyte |  | F |  |  | Great Plains margin-REE-Th-U veins | Rough Mountain | 7480 | topo |  |  |  | field | VTM | 2020-05-27 | 2020-08-19 | VTM
NMLI0823 | Lincoln | DIS092 | FALSE |  | TRUE | past exploration | FALSE | Eureka | 1S | 12E | 19 | 34.2041 | -105.7291 | 432831 | 3784833 | 13 | NAD27 | topo | field location | Gal2007 |  | F, REE, Cu | no production reported | industrial minerals |  |  |  | pit | FALSE | 2020 | pit | past exploration | surface | hike | Yeso Formation | Permian | Tertiary | sandstone |  | REE-F-Cu | fluorite, malachite, baite, azurite, pyrite |  | Great Plains margin-REE-Th-U veins | Rough Mountain | 7690 | topo |  |  |  | field | VTM | 2020-06-04 | 2020-08-19 | VTM | Patented
NMLI0824 | Lincoln | DIS092 | FALSE |  | TRUE | past exploration | FALSE | unknown | 1S | 11E | 23 | 34.2046 | -105.7645 | 429565 | 3784916 | 13 | NAD27 | topo | field location | Gal229 |  | Fe | no production reported | metals |  |  |  | piy | FALSE | 2020 | pit | past exploration | surface | hike | Glorieta | Permian | Tertiary | sandstone |  | Fe skarn | magnetite, hematite, diopside, tremolite |  | Great Plains margin-Fe skarn | Pajaro Canyon | 8170 | topo |  |  | Schreiner (1993) | field | VTM | -620023 | 2020-08-19 | VTM
NMLI0825 | Lincoln | DIS092 | FALSE |  | TRUE | past exploration | FALSE | unknown | 1S | 11E | 23 | 34.2048 | -105.765 | 429521 | 3784939 | 13 | NAD27 | topo | field location | Gal230 |  | Fe | no production reported | metals |  |  |  | piy | FALSE | 2020 | pit | past exploration | surface | hike | Glorieta | Permian | Tertiary | sandstone |  | Fe skarn | magnetite, hematite, diopside, tremolite |  | Great Plains margin-Fe skarn | Pajaro Canyon | 8220 | topo |  |  | Schreiner (1993) | field | VTM | -620023 | 2020-08-19 | VTM
NMLI0826 | Lincoln | DIS092 | FALSE |  | TRUE | past exploration | FALSE | unknown | 1S | 11E | 24 | 34.2113 | -105.738 | 432016 | 3785638 | 13 | NAD27 | HHGPSoff | field location | Gal288 |  | F? | no production reported | industrial minerals |  |  |  | 2 pits | FALSE | 2020 | pit | past exploration |  | hike | Yeso Formation | Permian | Tertaairy | sandstone |  |  |  |  | Great Plains margin-REE-Th-U veins | Rough Monutain | 7880 | topo |  |  |  | field | VTM | 2020-07-23 | 2020-08-20 | VTM
NMLI0827 | Lincoln | DIS092 | FALSE |  | TRUE | past exploration | FALSE | unknown | 1S | 11E | 27 | 34.1967 | -105.7735 | 428734 | 3784042 | 13 | NAD27 | HHGPSoff | field location | Gal383 |  | F? | no production reported | industrial minerals |  |  |  | pit | FALSE | 2020 | pit | past exploration |  | hike | Yeso Formation | Permian | Tertiary | sandstone |  | Fe-F | hematite, fluorite? |  | Great Plains margin-REE-Th-U veins | Pajaro Canyon | 7650 | topo |  |  |  | field | VTM | 2020-09-07 | 2020-09-20 | VTM
NMLI0828 | Lincoln | DIS092 | FALSE |  | TRUE | past exploration | FALSE | unknown | 1S | 11E | 24 | 34.2045 | -105.7499 | 430917 | 3784895 | 13 | NAD27 | HHGPSoff | field location | Gal384 |  | F | no production reported | industrial minerals |  |  |  | 2 pits trend N340 | FALSE | 2020 | pit | past exploration |  | hike | Yeso Formation | Permian | Tertiary | sandstone |  | F | hematite, fluorite, calcite, quartz |  | Great Plains margin-REE-Th-U veins | Rough Monutain | 7710 | topo |  |  |  | field | VTM | 2020-09-07 | 2020-09-20 | VTM
NMLI0829 | Lincoln | DIS092 | FALSE |  | TRUE | past exploration | FALSE | unknown | 1S | 11E | 24 | 34.2039 | -105.7496 | 430937 | 3784822 | 13 | NAD27 | HHGPSoff | field location | Gal385 |  | F | no production reported | industrial minerals |  |  |  | pit | FALSE | 2020 | pit | past exploration |  | hike | Yeso Formation | Permian | Tertiary | sandstone | carbonate breccia |  | hematite, fluorite, calcite |  | Great Plains margin-REE-Th-U veins | Rough Monutain | 7689 | topo | RM25 |  |  | field | VTM | 2020-09-07 | 2020-09-20 | VTM
NMLI0830 | Lincoln | DIS092 | FALSE |  | TRUE | past exploration | FALSE | unknown | 1S | 11E | 24 | 34.2033 | -105.7484 | 431049 | 3784757 | 13 | NAD27 | HHGPSoff | field location | Gal386 |  | F, REE | no production reported | industrial minerals |  |  |  | shaft | FALSE | 2020 | shaft | past exploration |  | hike | Yeso Formation, trachyte | Permian, Oligocene | Tertiary | sandstone, trachyte | fault N320 | REE-F | fluorite, calcite, bastnasite |  | Great Plains margin-REE-Th-U veins | Rough Monutain | 7658 | topo | RM26,27,28,29, Gal386,387,388 |  |  | field | VTM | 2020-09-07 | 2020-09-20 | VTM
NMLI0833 | Lincoln | DIS092 | FALSE |  | TRUE | past exploration | FALSE | Conqueror No. 3 | 1S | 11E | 24 | 34.2033 | -105.7354 | 432246 | 3784749 | 13 | NAD27 | topo | field location | Gal188 |  | F, REE, Ba | no production reported | metals |  |  |  | trench | FALSE | 2020 | trench | past exploration | surface | hike | Yeso Formation | Permian | Tertiary | sandstone |  | REE-F | barite, fluorite, bastnasite |  | Great Plains margin-REE-Th-U veins | Rough Mountain | 7730 | topo |  |  |  | field | VTM | 2020-05-26 | 2020-11-03 | VTM | Patented
NMLI0834 | Lincoln | DIS092 | FALSE |  | TRUE | past exploration | FALSE | Red Cloud pit | 1S | 11E | 24, 25 | 34.197 | -105.74 | 431819 | 3784053 | 13 | NAD27 | topo | field location | pit |  | F, REE | no production reported | metals |  |  |  | pit | FALSE | 2020 | pit | past production |  | hike | Yeso Formation | Permian | Tertiary | sandstone |  | REE-F-Cu |  |  | Great Plains margin-REE-Th-U veins | Rough Mountain | 7480 | topo |  |  |  | field | VTM | 2019-08-28 | 2020-11-03 | VTM | Patented
NMLI0835 | Lincoln | DIS092 | FALSE |  | TRUE | past exploration | FALSE | Conqueror No. 9 | 1S | 11E | 25 | 34.1992 | -105.7363 | 432165 | 3784288 | 13 | NAD27 | topo | field location | Gal235 |  | F | no production reported | metals |  |  |  | pit | FALSE | 2020 | pit | past exploration |  | hike | Yeso Formation | Permian | Tertiary | sandstone |  | F |  |  | Great Plains margin-REE-Th-U veins | Rough Mountain | 7720 | topo |  |  |  | field | VTM | 2020-06-08 | 2020-11-03 | VTM | Unpatented - historic
NMLI0836 | Lincoln | DIS092 | FALSE |  | TRUE | past exploration | FALSE | Conqueror No. 11 | 1S | 11E | 25 | 34.1989 | -105.7354 | 432244 | 3784261 | 13 | NAD27 | topo | field location | Gal236 |  | F | no production reported | metals |  |  |  | pit | FALSE | 2020 | pit | past exploration | surface | hike | Yeso Formation | Permian | Tertiary | sandstone |  | F |  |  | Great Plains margin-REE-Th-U veins | Rough Mountain | 7740 | topo |  |  |  | field | VTM | 2020-06-08 | 2020-11-03 | VTM | Unpatented - historic
NMLI0837 | Lincoln | DIS092 | FALSE |  | TRUE | past exploration | FALSE | Conqueror No. 2 | 1S | 11E | 25 | 34.1984 | -105.7345 | 432327 | 3784208 | 13 | NAD27 | topo | field location | Gal237 |  | F | no production reported | metals |  |  |  | pit | FALSE | 2020 | pit | past exploration |  | hike | Yeso Formation | Permian | Tertiary | sandstone |  | Fe | pyrite |  | Great Plains margin-REE-Th-U veins | Rough Mountain | 7670 | topo |  |  |  | field | VTM | 2020-06-08 | 2020-11-03 | VTM
NMLI0838 | Lincoln | DIS092 | FALSE |  | TRUE | past exploration | FALSE | unknown | 1S | 11E | 23 | 34.2148 | -105.7583 | 430149 | 3786041 | 13 | NAD27 | topo | field location | Gal244 |  |  | no production reported | metals |  |  |  |  | FALSE | 2020 | pit | past exploration |  | hike | Yeso Formation | Permian | Tertiary | sandstone |  |  |  |  | Great Plains margin-REE-Th-U veins | Pajarita Mountain | 7750 | topo |  |  |  | field | VTM | 2020-06-09 | 2020-11-03
NMLI0839 | Lincoln | DIS092 | FALSE |  | TRUE | past exploration | FALSE | unknown | 1S | 11E | 22 | 34.2151 | -105.7688 | 429183 | 3786078 | 13 | NAD27 | topo | field location | Gal258 |  | Fe | no production reported | metals |  |  |  | pit | FALSE | 2020 | pit | past exploration |  | hike | Yeso Formation | Permian | Tertiary | sandstone |  |  |  |  | Great Plains margin-Fe skarn | Pajarita Mountain | 8170 | topo |  |  |  | field | VTM | 2020-06-24 | 2020-11-03 | VTM
NMLI0840 | Lincoln | DIS092 | FALSE |  | TRUE | past exploration | FALSE | unknown | 1S | 11E | 22 | 34.2136 | -105.7676 | 429288 | 3785909 | 13 | NAD27 | topo | field location | Gal261 |  | Fe | no production reported | metals |  |  |  | pit | FALSE | 2020 | pit | past exploration |  | hike |  | Tertiary | Tertiary | syenite |  | Fe |  |  | Great Plains margin-Fe skarn | Pajarita Mountain | 8110 | topo |  |  |  | field | VTM | 2020-06-24 | 2021-06-06 | VTM
NMLI0841 | Lincoln | DIS092 | FALSE |  | TRUE | past exploration | FALSE | Senator Patterson | 1S | 12E | 30 | 34.2006 | -105.7263 | 433087 | 3784441 | 13 | NAD27 | topo | field location | Gal265 |  | REE, F, Cu | no production reported | metals |  |  |  | pit | FALSE | 2020 | pit | past exploration |  | hike | Yeso Formation | Permian | Tertiary | saandstone |  | REE-F-Cu |  |  | Great Plains margin-REE-Th-U veins | Rough Monutain | 7640 | topo |  |  |  | field | VTM | 2020-06-25 | 2020-11-03 | VTM
NMLI0842 | Lincoln | DIS092 | FALSE |  | TRUE | past exploration | FALSE | unknown | 1S | 12E | 30 | 34.188 | -105.7206 | 433603 | 3783045 | 13 | NAD27 | topo | field location | Gal269 |  | F | no production reported | metals |  |  |  | pit | FALSE | 2020 | pit | past exploration |  | hike |  | Tertiary | Tertiary | trachyte |  | F |  |  | Great Plains margin-REE-Th-U veins | Rough Monutain | 7310 | topo |  |  |  | field | VTM | 2020-06-25 | 2020-11-03 | VTM
NMLI0843 | Lincoln | DIS092 | FALSE |  | TRUE | past exploration | FALSE | unknown | 1S | 11E | 14 | 34.2215 | -105.7599 | 430002 | 3786780 | 13 | NAD27 | topo | field location | Gal284 |  | F, Cu | no production reported | metals |  |  |  | pit | FALSE | 2020 | pit | past exploration |  | hike | Yeso Formation | Permian | Tertiary | sandstone |  | REE-F-Cu |  |  | Great Plains margin-REE-Th-U veins | Pajarita Mountain | 8090 | topo |  |  |  | field | VTM | 2020-07-22 | 2020-11-03 | VTM
NMLI0844 | Lincoln | DIS092 | FALSE |  | TRUE | past exploration | FALSE | unknown | 1S | 11E | 24 | 34.209 | -105.7391 | 431910 | 3785377 | 13 | NAD27 | topo | field location | Gal289 |  | F | no production reported | metals |  |  |  | pit | FALSE | 2020 | pit | past exploration |  | hike | Yeso Formation | Permian | Tertiary | sandstone |  | F |  |  | Great Plains margin-REE-Th-U veins | Rough Monutain | 7870 | topo |  |  |  | field | VTM | 2020-07-23 | 2020-11-03 | VTM
NMLI0845 | Lincoln | DIS092 | FALSE |  | TRUE | past exploration | FALSE | Rio Tinto No. 1 | 1S | 11E | 25 | 34.1906 | -105.7345 | 432324 | 3783339 | 13 | NAD27 | topo | field location | Gal426 |  | F? | no production reported | industrial minerals |  |  |  | adit | FALSE | 2020 | adit | past exploration |  | hike | Yeso Formation | Permian | Tertiary | limestone |  | carbonate breccia |  |  | Great Plains margin-vein | Rough Mountain | 7370 | topo |  |  |  | field | VTM | 2020-11-10 | 2020-11-11 | VTM | Unpatented - historic
NMLI0846 | Lincoln | DIS092 | FALSE |  | TRUE | past exploration | FALSE | Conqueror No. 5 | 1S | 11E | 25 | 34.1904 | -105.7379 | 432011 | 3783315 | 13 | NAD27 | topo | field location | Gal428 |  | F? | no production reported | industrial minerals |  |  |  | pit | FALSE | 2020 | pit | past exploration |  | hike | Yeso Formation | Permian | Tertiary | sandstone | slickenslides N110, 55S | calcite |  |  | Great Plains margin-vein | Rough Mountain | 7400 | topo |  |  |  | field | VTM | 2020-11-10 | 2020-11-11 | VTM | Unpatented - historic
NMLI0847 | Lincoln | DIS092 | FALSE |  | TRUE | past exploration | FALSE | Conqueror No. 5 | 1S | 12E | 25 | 34.1915 | -105.7357 | 432210 | 3783443 | 13 | NAD27 | topo | field location | Gal429 |  | F? | no production reported | industrial minerals |  |  |  | adit | FALSE | 2020 | adit | past exploration |  | 2WD | Yeso Formation | Permian | Tertiary | limestone |  | carbonate |  |  | Great Plains margin-vein | Rough Mountain | 7370 | topo |  |  |  | field | VTM | 2020-11-10 | 2020-11-11 | VTM | Unpatented - historic
NMLI0848 | Lincoln | DIS092 | FALSE |  | TRUE | past exploration | FALSE | Deadwood | 1S | 11E | 25 | 34.1956 | -105.7408 | 431741 | 3783892 | 13 | NAD27 | topo | field location | Gal433 |  | F, REE, Cu | no production reported | industrial minerals |  |  |  | trench | FALSE | 2020 | trench | past exploration |  | hike | Yeso Formation | Permian | Tertiary | sadstone |  | REE-F-Cu | malachite, fluorite, bastnasite? |  | Great Plains margin-REE-Th-U veins | Rough Mountain | 7460 | topo |  |  |  | field | VTM | 2020-11-10 | 2020-11-11 | VTM | Patented
NMLI0849 | Lincoln | DIS092 | FALSE |  | TRUE | past exploration | FALSE | Conqueror No. 3 | 1S | 11E | 24 | 34.2018 | -105.7356 | 432226 | 3784585 | 13 | NAD27 | topo | field location | Gal407 |  | F, REE | no production reported | industrial minerals |  |  |  | pit | FALSE | 2020 | pit | past exploration |  | hike | Yeso Formation | Permian | Tertiary | sadstone |  | REE-F |  |  | Great Plains margin-REE-Th-U veins | Rough Mountain | 7640 | topo |  |  |  | field | VTM | 2020-11-07 | 2020-11-11 | VTM | Unpatented - historic
NMLI0850 | Lincoln | DIS092 | FALSE |  | TRUE | past exploration | FALSE | Conqueror No. 3 | 1S | 11E | 25 | 34.2009 | -105.736 | 432186 | 3784481 | 13 | NAD27 | topo | field location | Gal408 |  | F, REE | no production reported | industrial minerals |  |  |  | pit | FALSE | 2020 | pit | past exploration |  | hike | Yeso Formation | Permian | Tertiary | sadstone |  | REE-F |  |  | Great Plains margin-REE-Th-U veins | Rough Mountain | 7650 | topo |  |  |  | field | VTM | 2020-11-07 | 2020-11-11 | VTM | Unpatented - historic
NMLI0851 | Lincoln | DIS092 | FALSE |  | TRUE | past exploration | FALSE | Conqueror No. 3 | 1S | 11E | 25 | 34.2006 | -105.7365 | 432143 | 3784454 | 13 | NAD27 | topo | field location | Gal409 |  | F, REE | no production reported | industrial minerals |  |  |  | pit | FALSE | 2020 | pit | past exploration |  | hike | Yeso Formation | Permian | Tertiary | sadstone |  | REE-F |  |  | Great Plains margin-REE-Th-U veins | Rough Mountain | 7610 | topo |  |  |  | field | VTM | 2020-11-07 | 2020-11-11 | VTM | Unpatented - historic
NMLI0852 | Lincoln | DIS092 | FALSE |  | TRUE | past exploration | FALSE | Conqueror No. 11 | 1S | 11E | 25 | 34.2003 | -105.7368 | 432115 | 3784413 | 13 | NAD27 | topo | field location | Gal410 |  | F, REE | no production reported | industrial minerals |  |  |  | pit | FALSE | 2020 | pit | past exploration |  | hike | Yeso Formation | Permian | Tertiary | sadstone |  | REE-F |  |  | Great Plains margin-REE-Th-U veins | Rough Mountain | 7630 | topo |  |  |  | field | VTM | 2020-11-07 | 2020-11-11 | VTM | Unpatented - historic
NMLI0853 | Lincoln | DIS092 | FALSE |  | TRUE | past exploration | FALSE | unknown | 1S | 11E | 11 | 34.2346 | -105.7643 | 429610 | 3788239 | 13 | NAD27 | HHGPSoff | field location | Gal457 |  | Fe | no production reported | metals |  |  |  | pit | FALSE | 2020 | pit | past exploration |  | hike | Yeso Formation | Permian | Tertiary | limestone, sandstone |  | Fe skarn |  |  | Great Plains Margin-Fe skarn | Pajaro Canyon | 7500 | topo |  |  |  | field | VTM | 2020-11-18 | 2020-11-20 | VTM
NMLI0854 | Lincoln | DIS092 | FALSE |  | TRUE | past exploration | FALSE | Conqueror No. 9 | 1S | 11E | 25 | 34.1986 | -105.7369 | 3784231 | 3784231 | 13 | NAD27 | HHGPSoff | field location | Gal411 |  | F | no production reported | metals |  |  |  | pit | FALSE | 2020 | pit | past exploration |  | hike | Yeso Formation | Permian | Tertiary | sandstone |  | F |  |  | Great Plains margin-REE-Th-U veins | Rough Monutain | 7640 | topo |  |  |  | field | VTM | 2020-11-07 | 2020-11-20 | VTM
NMLI0855 | Lincoln | DIS092 | FALSE |  | TRUE | past exploration | FALSE | Conqueror No. 9 | 1S | 11E | 25 | 34.1961 | -105.7371 | 432081 | 3783945 | 13 |  | HHGPSoff | field location | Gal414 |  | F | no production reported | metals |  |  |  | pit | FALSE | 2020 | pit | past exploration |  | hike | Yeso Formation | Permian | Tertiary | sandstone |  | F |  |  | Great Plains margin-REE-Th-U veins | Rough Monutain | 7540 | topo |  |  |  | field | VTM | 2020-11-07 | 2020-11-20 | VTM
NMLI0856 | Lincoln | DIS092 | FALSE |  | TRUE | past exploration | FALSE | Conqueror No. 9 | 1S | 11E | 25 | 34.196 | -105.7376 | 432040 | 3783938 | 13 | NAD27 | HHGPSoff | field location | Gal415 |  | F | no production reported | metals |  |  |  | trench | FALSE | 2020 | trench | past exploration |  | hike | Yeso Formation | Permian | Tertiary | sandstone |  | F |  |  | Great Plains margin-REE-Th-U veins | Rough Monutain | 7540 | topo |  |  |  | field | VTM | 2020-11-07 | 2020-11-20 | VTM
NMLI0857 | Lincoln | DIS092 | FALSE |  | TRUE | past exploration | FALSE | Conqueror Contact | 1S | 11E | 25 | 34.1937 | -105.7366 | 432127 | 3783681 | 13 | NAD27 | HHGPSoff | field location | Gal418 |  | F | no production reported | metals |  |  |  | adit | FALSE | 2020 | adit | past exploration |  | hike | Yeso Formation | Permian | Tertiary | sandstone |  | F |  |  | Great Plains margin-REE-Th-U veins | Rough Monutain | 7420 | topo |  |  |  | field | VTM | 2020-11-07 | 2020-11-20 | VTM
NMLI0858 | Lincoln | DIS092 | FALSE |  | TRUE | past exploration | FALSE | Conqueror No.9 | 1S | 11E | 25 | 34.1955 | -105.7366 | 432127 | 3783883 | 13 | NAD27 | HHGPSoff | field location | Gal417 |  | F | no production reported | metals |  |  |  | pit | FALSE | 2020 | pit | past exploration |  | hike | Yeso Formation | Permian | Tertiary | sandstone |  | F |  |  | Great Plains margin-REE-Th-U veins | Rough Monutain | 7500 | topo |  |  |  | field | VTM | 2020-11-07 | 2020-11-20 | VTM
NMLI0859 | Lincoln | DIS092 | FALSE |  | TRUE | past exploration | FALSE | Conqueror No.9 | 1S | 11E | 25 | 34.1958 | -105.7376 | 432037 | 3783915 | 13 | NAD27 | HHGPSoff | field location | Gal416 |  | F | no production reported | metals |  |  |  | shaft | FALSE | 2020 | shaft | past exploration |  | hike | Yeso Formation | Permian | Tertiary | sandstone |  | F |  |  | Great Plains margin-REE-Th-U veins | Rough Monutain | 7510 | topo |  |  |  | field | VTM | 2020-11-07 | 2020-11-20 | VTM
NMLI0860 | Lincoln | DIS092 | FALSE |  | TRUE | past exploration | FALSE | Deadwood | 1S | 11E | 25 | 34.1958 | -105.7408 | 431745 | 3783915 | 13 | NAD27 | HHGPSoff | field location | Gal421 |  | F | no production reported | metals |  |  |  | 4 pits | FALSE | 2020 | pit | past exploration |  | hike |  | Tertiary | Tertiary | trachyte |  | F | fluorite, bastnasite, malachite |  | Great Plains margin-REE-Th-U veins | Rough Monutain | 7460 | topo |  |  |  | field | VTM | 2020-11-07 | 2020-11-20 | VTM | Patented
NMLI0861 | Lincoln | DIS092 | FALSE |  | TRUE | past exploration | FALSE | Conqueror No. 12 | 1S | 11E | 25 | 34.1942 | -105.7336 | 432404 | 3783742 | 13 |  | HHGPSoff | field location | Gal422 |  | F | no production reported | metals |  |  |  | pit | FALSE | 2020 | pit | past exploration |  | hike | Yeso Formation | Permian | Tertiary | sandstone |  | F |  |  | Great Plains margin-REE-Th-U veins | Rough Monutain | 7400 | topo |  |  |  | field | VTM | 2020-11-10 | 2020-11-20 | VTM | Unpatented - historic
NMLI0862 | Lincoln | DIS092 | FALSE |  | TRUE | past exploration | FALSE | Sky High | 1S | 11E | 14 | 34.2237 | -105.7566 | 430315 | 3787021 | 13 | NAD27 | HHGPSoff | field location | Gal446 |  | F | no production reported | industrial minerals |  |  |  | pit | FALSE | 2020 | pit | past exploration |  | hike | Yeso Formation | Permian | Tertiary | sandstone |  | F |  |  | Great Plains margin-REE-Th-U veins | Pajaro Canyon | 7870 | topo |  |  |  | field | VTM | 2020-11-15 | 2020-11-20 | VTM | Unpatented - historic
NMLI0863 | Lincoln | DIS092 | FALSE |  | TRUE | past exploration | FALSE | Sky High | 1S | 11E | 14 | 34.2237 | -105.7566 | 430315 | 3787021 | 13 | NAD27 | HHGPSoff | field location | Gal447 |  | F | no production reported | industrial minerals |  |  |  | pit | FALSE | 2020 | pit | past exploration |  | hike | Yeso Formation | Permian | Tertiary | sandstone |  | F |  |  | Great Plains margin-REE-Th-U veins | Pajaro Canyon | 7920 | topo |  |  |  | field | VTM | 2020-11-15 | 2020-11-20 | VTM | Unpatented - historic
NMLI0864 | Lincoln | DIS092 | FALSE |  | TRUE | past exploration | FALSE | Sky High | 1S | 11E | 14 | 34.2222 | -105.7587 | 430118 | 3786857 | 13 | NAD27 | HHGPSoff | field location | Gal444 |  | F | no production reported | industrial minerals |  |  |  | pit | FALSE | 2020 | pit | past exploration |  | hike |  | Tertiary | Tertiary | trachyte |  | F |  |  | Great Plains margin-REE-Th-U veins | Pajaro Canyon | 7900 | topo |  |  |  | field | VTM | 2020-11-15 | 2020-11-20 | VTM
NMLI0865 | Lincoln | DIS092 | FALSE |  | TRUE | past exploration | FALSE | Bunker Hill | 1S | 11E | 25 | 34.1937 | -105.7402 | 431802 | 3783689 | 13 | NAD27 | HHGPSoff | field location | Gal300 |  | F | no production reported | industrial minerals |  |  |  | shaft, pits | FALSE | 2020 | shaft | past exploration | surface | hike | Yeso Formation | Permian | Tertiary | sandstone |  | F | fluorite, calcite, barite, quartz |  | Great Plains margin-REE-Th-U veins | Rough Monutain | 7450 | topo |  |  |  | field | VTM | 2020-07-24 | 2020-12-12 | VTM | Unpatented - historic
NMLI0866 | Lincoln | DIS092 | FALSE |  | TRUE | past exploration | FALSE | Pride | 1S | 11E | 27 | 34.1924 | -105.7726 | 428810 | 3783562 | 13 | NAD27 | topo | literature | Gal493 |  | fluorite | no production reported | industrial minerals |  |  |  | pit | FALSE | 2020 | pit | past exploration |  | hike |  | Tertiary | Tertiary | trachyte | fluorite in trachyte | F | fluorite |  | Great Plains margin-REE-Th-U veins | Pajaro Canyon | 7490 | topo |  |  |  | field | VTM | 2020-12-22 | 2020-12-23 | VTM
NMLI0867 | Lincoln | DIS092 | FALSE |  | TRUE | past exploration | FALSE | Pride | 1S | 11E | 27 | 34.1925 | -105.7725 | 428823 | 3783572 | 13 | NAD27 | topo | literature | Gal494 |  | fluorite | no production reported | industrial minerals |  |  |  | pit | FALSE | 2020 | pit | past exploration |  | hike |  | Tertiary | Tertiary | trachyte | fluorite in trachyte | F | fluorite |  | Great Plains margin-REE-Th-U veins | Pajaro Canyon | 7480 | topo |  |  |  | field | VTM | 2020-12-22 | 2020-12-23 | VTM
NMLI0868 | Lincoln | DIS092 | FALSE |  | TRUE | past exploration | FALSE | Pride | 1S | 11E | 27 | 34.1924 | -105.7723 | 428843 | 3783564 | 13 | NAD27 | topo | literature | Gal497 |  | fluorite | no production reported | industrial minerals |  |  |  | pit | FALSE | 2020 | pit | past exploration |  | hike |  | Tertiary | Tertiary | trachyte | fluorite in trachyte | F | fluorite |  | Great Plains margin-REE-Th-U veins | Pajaro Canyon | 7470 | topo |  |  |  | field | VTM | 2020-12-22 | 2020-12-23 | VTM
NMLI0870 | Lincoln | DIS092 | FALSE |  | TRUE | past exploration | FALSE | Hoosir Girl | 1S | 12E | 19 | 34.2058 | -105.7311 | 432641 | 3785020 | 13 | NAD27 | HHGPSoff | field location | Gal154 |  | REE, F, Au, F | no production reported | industrial minerals |  |  |  | 2 pits | FALSE | 2020 | pit | past exploration | suface | hike | Yeso Formation | Permian | Tertiary | sandstone | fault breccia | REE-F | fluorite |  | Great Plains margin-REE-Th-U veins | Rough Mountain | 7820 | topo |  |  | Perhac (1970), Schreiner (1993), McLemore (2010) | field | VTM | 2020-03-20 | 2021-02-26 | VTM | Patented
NMLI0871 | Lincoln | DIS092 | FALSE |  | TRUE | past exploration | FALSE | Hoosir Girl | 1S | 12E | 19 | 34.2042 | -105.7326 | 432504 | 3784843 | 13 | NAD27 | HHGPSoff | field location | Gal177a |  | REE, F, Au, F | no production reported | industrial minerals |  |  |  | pit | FALSE | 2020 | pit | past exploration | suface | hike | Yeso Formation | Permian | Tertiary | sandstone | fault breccia | REE-F | fluorite |  | Great Plains margin-REE-Th-U veins | Rough Mountain | 7960 | topo |  |  | Perhac (1970), Schreiner (1993), McLemore (2010) | field | VTM | 2020-03-21 | 2021-02-26 | VTM | Patented
NMLI0872 | Lincoln | DIS092 | FALSE |  | TRUE | past exploration | FALSE | Hilltop | 1S | 12E | 19 | 34.2048 | -105.7329 | 432479 | 3784917 | 13 | NAD27 | HHGPSoff | field location | Gal178 |  | REE, F, Au, F | no production reported | industrial minerals |  |  |  | pit | FALSE | 2020 | pit | past exploration | suface | hike | Yeso Formation | Permian | Tertiary | sandstone | fault breccia | REE-F |  |  | Great Plains margin-REE-Th-U veins | Rough Mountain | 7900 | topo |  |  | Perhac (1970), Schreiner (1993), McLemore (2010) | field | VTM | 2020-05-25 | 2021-02-26 | VTM | Patented
NMLI0873 | Lincoln | DIS092 | FALSE |  | TRUE | past exploration | FALSE | unknown | 1S | 12E | 19 | 34.2116 | -105.7361 | 432193 | 3785670 | 13 | NAD27 | HHGPSoff | field location | Gal196 |  | F | no production reported | industrial minerals |  |  |  | pit | FALSE | 2020 | pit | past exploration | suface | hike | Yeso Formation | Permian | Tertiary | sandstone | fault breccia | F |  |  | Great Plains margin-REE-Th-U veins | Rough Mountain | 7910 | topo |  |  | Perhac (1970), Schreiner (1993), McLemore (2010) | field | VTM | 2020-05-25 | 2021-02-26 | VTM | Patented
NMLI0874 | Lincoln | DIS092 | FALSE |  | TRUE | past exploration | FALSE | Eureka | 1S | 12E | 19 | 34.204 | -105.7287 | 432868 | 3784815 | 13 | NAD27 | HHGPSoff | field location | Gal223 |  | REE, F, Cu | no production reported | industrial minerals |  |  |  | shaft, backfilled | FALSE | 2020 | shaft | past exploration | suface | hike | Yeso Formation | Permian | Tertiary | sandstone | fault breccia | REE-F-Cu |  |  | Great Plains margin-REE-Th-U veins | Rough Mountain | 7900 | topo |  |  | Perhac (1970), Schreiner (1993), McLemore (2010) | field | VTM | 2020-06-04 | 2021-02-26 | VTM | Patented
NMLI0875 | Lincoln | DIS092 | FALSE |  | TRUE | past exploration | FALSE | Senator Patterson | 1S | 12E | 19 | 34.2018 | -105.7262 | 433091 | 3784575 | 13 | NAD27 | HHGPSoff | field location | Gal266 |  | F | no production reported | industrial minerals |  |  |  | pit | FALSE | 2020 | pit | past exploration | suface | hike |  | Tertiary | Tertiary | trachyte | trachyte dike | igneous rock |  |  | Great Plains margin-REE-Th-U veins | Rough Mountain | 7740 | topo |  |  | Perhac (1970), Schreiner (1993), McLemore (2010) | field | VTM | 2020-06-25 | 2021-02-26 | VTM | Unpatented - historic
NMLI0876 | Lincoln | DIS092 | FALSE |  | TRUE | past exploration | FALSE | Lackey Point | 1S | 11E | 14 | 34.224 | -105.76 | 430000 | 3787055 | 13 | NAD27 | HHGPSoff | field location | Gal282 |  | F | no production reported | industrial minerals |  |  |  | 2 pits | FALSE | 2020 | pit | past exploration | suface | hike | Glorieta Formation | Permian | Tertiary | sandstone | Fe stained | Fe |  |  | Great Plains margin-REE-Th-U veins | Pajaro Canyon | 8080 | topo |  |  |  | field | VTM | 2020-07-22 | 2021-02-26 | VTM
NMLI0877 | Lincoln | DIS092 | FALSE |  | TRUE | past exploration | FALSE | unknown | 1S | 11E | 14 | 34.2185 | -105.7607 | 429928 | 3786452 | 13 | NAD27 | HHGPSoff | field location | Gal294 |  | F | no production reported | industrial minerals |  |  |  | 2 pits | FALSE | 2020 | pit | past exploration | suface | hike | Glorieta Formation | Permian | Tertiary | sandstone | Fe stained | Fe |  |  | Great Plains margin-REE-Th-U veins | Pajaro Canyon |  | topo |  |  |  | field | VTM | 2020-07-23 | 2021-02-26 | VTM
NMLI0878 | Lincoln | DIS092 | FALSE |  | TRUE | past exploration | FALSE | unknown | 1S | 11E | 24 | 34.215 | -105.7412 | 431721 | 3786046 | 13 | NAD27 | HHGPSoff | field location | Gal296 |  | F | no production reported | industrial minerals |  |  |  | pit | FALSE | 2020 | pit | past exploration | suface | hike | Yeso Formation | Permian | Tertiary | sandstone | Fe oxides, magnetite | Fe | magnetite, hematite |  | Great Plains margin-REE-Th-U veins | Rough Monutain | 7810 | topo |  |  |  | field | VTM | 2020-07-24 | 2021-02-26 | VTM
NMLI0879 | Lincoln | DIS092 | FALSE |  | TRUE | past exploration | FALSE | unknown | 1S | 11E | 24 | 34.2176 | -105.7431 | 431553 | 3786343 | 13 | NAD27 | HHGPSoff | field location | Gal297 |  | F | no production reported | industrial minerals |  |  |  | pits, trenches | FALSE | 2020 | pit | past exploration | suface | hike | Yeso Formation | Permian | Tertiary | sandstone | Fe oxides, magnetite | Fe |  |  | Great Plains margin-REE-Th-U veins | Rough Monutain | 7770 | topo |  |  |  | field | VTM | 2020-07-24 | 2021-02-26 | VTM
NMLI0880 | Lincoln | DIS092 | FALSE |  | TRUE | past exploration | FALSE | unknown | 1S | 11E | 22 | 34.2009 | -105.7697 | 429090 | 3784505 | 13 |  | HHGPSoff | field location | K1573 |  | F | no production reported | industrial minerals |  |  |  | pit | FALSE | 2020 | pit | past exploration |  | hike | Yeso Formation | Permian | Tertiary | sandstone |  | Fe |  |  | Great Plains margin-REE-Th-U veins | Pajaro Canyon | 7980 | topo |  |  |  | field | SAK | 2020-08-25 | 2021-02-27 | VTM
NMLI0881 | Lincoln | DIS092 | FALSE |  | TRUE | past exploration | FALSE | Deadwood | 1S | 11E | 25 | 34.1942 | -105.7414 | 431684 | 3783843 | 13 | NAD27 | HHGPSoff | field location | Gal301 |  | F | no production reported | industrial minerals |  |  |  | pit | FALSE | 2020 | pit | past exploration | surface | hike | Yeso Formation | Permian | Tertiary | sandstone |  | F |  |  | Great Plains margin-REE-Th-U veins | Rough Monutain | 7490 | topo |  |  |  | field | VTM | 2020-07-24 | 2021-06-06 | VTM | Patented
NMLI0882 | Lincoln | DIS092 | FALSE |  | TRUE | past exploration | FALSE | Bunker Hill | 1S | 11E | 25 | 34.1937 | -105.7406 | 431758 | 3783685 | 13 | NAD27 | HHGPSoff | field location | Gal303 |  | F | no production reported | industrial minerals |  |  |  | pit | FALSE | 2020 | pit | past exploration |  | hike | Yeso Formation | Permian | Tertiary | sandstone |  | F |  |  | Great Plains margin-REE-Th-U veins | Rough Monutain | 7450 | topo |  |  |  | field | VTM | 2020-07-24 | 2021-02-27 | VTM | Unpatented - historic
NMLI0883 | Lincoln | DIS092 | FALSE |  | TRUE | past exploration | FALSE | unknown | 1S | 11E | 14 | 34.2264 | -105.7521 | 430731 | 3787320 | 13 | NAD27 | HHGPSoff | field location | Gal305 |  | F | no production reported | industrial minerals |  |  |  | shaft | FALSE | 2020 | shaft | past exploration | surface | hike | Yeso Formation | Permian | Tertiary | sandstone | fluorite veins cut by travertine | F |  |  | Great Plains margin-REE-Th-U veins | Pajaro Canyon | 7560 | topo |  |  |  | field | VTM | 2020-07-25 | 2021-02-27 | VTM
NMLI0884 | Lincoln | DIS092 | FALSE |  | TRUE | past exploration | FALSE | unknown | 1S | 11E | 14 | 34.225 | -105.7534 | 430604 | 3787167 | 13 | NAD27 | HHGPSoff | field location | Gal308 |  | F | no production reported | industrial minerals |  |  |  | pit | FALSE | 2020 | pit | past exploration | surface | hike | Yeso Formation | Permian | Tertiary | sandstone | fluorite veins | F |  |  | Great Plains margin-REE-Th-U veins | Pajaro Canyon | 7630 | topo |  |  |  | field | VTM | 2020-07-25 | 2021-02-27 | VTM
NMLI0885 | Lincoln | DIS092 | FALSE |  | FALSE | past exploration | FALSE | unknown | 1S | 11E | 14 | 34.2248 | -105.7538 | 430573 | 3787142 | 13 | NAD27 | HHGPSoff | field location | Gal309 |  | F | no production reported | industrial minerals |  |  |  | pit | FALSE | 2020 | pit | past exploration | surface | hike | Yeso Formation | Permian | Tertiary | sandstone | fluorite veins | F |  |  | Great Plains margin-REE-Th-U veins | Pajaro Canyon | 7630 | topo |  |  |  | field | VTM | 2020-07-25 | 2021-02-27 | VTM
NMLI0886 | Lincoln | DIS092 | FALSE |  | TRUE | past exploration | FALSE | Hilltop | 1S | 12E | 19 | 34.2057 | -105.733 | 432473 | 3785014 | 13 | NAD27 | HHGPSoff | field location | Gal312 Gal312 |  | F | no production reported | industrial minerals |  |  |  | pit | FALSE | 2020 | pit | past exploration | underground | hike | Yeso Formation | Permian | Tertiary | limestone | fluorite veins | F |  |  | Great Plains margin-REE-Th-U veins | Rough Monutain | 7920 | topo |  |  |  | field | VTM | 2020-07-31 | 2021-02-27 | VTM | Patented
NMLI0887 | Lincoln | DIS092 | FALSE |  | TRUE | past exploration | FALSE | unknown | 1S | 11E | 26 | 34.2007 | -105.7584 | 430127 | 3784476 | 13 | NAD27 | HHGPSoff | field location | Gal342 Gal312 |  | F | no production reported | industrial minerals |  |  |  | pit | FALSE | 2020 | pit | past exploration | surface | hike |  | Tertiary | Tertiary | trachyte | N60 fractures | F | trace fluorite |  | Great Plains margin-REE-Th-U veins | Pajaro Canyon | 7930 | topo | S95 |  | Schriener (1993) | field | VTM | 2020-08-22 | 2021-02-27 | VTM
NMLI0888 | Lincoln | DIS092 | FALSE |  | TRUE | past exploration | FALSE | unknown | 1S | 11E | 36 | 34.1868 | -105.7492 | 430964 | 3782930 | 13 | NAD27 | HHGPSoff | field location | Gal336 Gal312 |  | Fe | no production reported | industrial minerals |  |  |  | pit at end of trench | FALSE | 2020 | pit | past exploration | surface | hike | Yeso Formation | Permian | Tertiary | sandstone | clacite veins, Fe skarn | Fe |  |  | Great Plains margin-skarn | Rough Monutain | 7950 | topo |  |  |  | field | VTM | 2020-08-21 | 2021-02-27 | VTM
NMLI0889 | Lincoln | DIS092 | FALSE |  | TRUE | past exploration | FALSE | unknown | 1S | 11E | 25 | 34.1872 | -105.7488 | 430996 | 3782976 | 13 | NAD27 | HHGPSoff | field location | Gal337 Gal312 |  | Fe | no production reported | industrial minerals |  |  |  | pit | FALSE | 2020 | pit | past exploration | surface | hike | Yeso Formation | Permian | Tertiary | sandstone | clacite veins, Fe skarn | Fe |  |  | Great Plains margin-skarn | Rough Monutain | 7990 | topo |  |  |  | field | VTM | 2020-08-21 | 2021-02-27 | VTM
NMLI0890 | Lincoln | DIS092 | FALSE |  | TRUE | past exploration | FALSE | unknown | 1S | 11E | 36 | 34.1867 | -105.749 | 430982 | 3782976 | 13 | NAD27 | HHGPSoff | field location | Gal338 Gal312 |  | Fe | no production reported | industrial minerals |  |  |  | pit at end of trench | FALSE | 2020 | pit | past exploration | surface | hike |  | Tertiary | Tertiary | trachyte | could this be a breccia pipe? | Fe |  |  | Great Plains margin-skarn | Rough Monutain | 7960 | topo |  |  |  | field | VTM | 2020-08-21 | 2021-02-27 | VTM
NMLI0891 | Lincoln | DIS092 | FALSE |  | TRUE | past exploration | FALSE | unknown | 1S | 11E | 23 | 34.2027 | -105.7594 | 430038 | 3784701 | 13 | NAD27 | HHGPSoff | field location | Gal341 Gal312 |  | Fe | no production reported | industrial minerals |  |  |  | pit | FALSE | 2020 | pit | past exploration | surface | hike | Yeso Formation | Permian | Tertiary | sandstone |  | Fe |  |  | Great Plains margin-skarn | Rough Monutain | 7930 | topo |  |  |  | field | VTM | 2020-08-22 | 2021-02-27 | VTM
NMLI0892 | Lincoln | DIS092 | FALSE |  | TRUE | past exploration | FALSE | Iron Lamp | 1S | 11E | 36 | 34.2041 | -105.7562 | 430336 | 3784701 | 13 | NAD27 | HHGPSoff | field location |  |  | Fe | no production reported | industrial minerals |  |  |  | pit | FALSE | 2020 | pit | past exploration | surface | hike |  | Tertiary | Tertiary | trachyte | fenitized trachyte | Fe |  |  | Great Plains margin-skarn | Rough Monutain | 7820 | topo |  |  |  | field | VTM | 2020-08-22 | 2021-02-27 | VTM | Unpatented - historic
NMLI0893 | Lincoln | DIS092 | FALSE |  | TRUE | past exploration | FALSE | Iron Lamp |  |  |  | 34.2047 | -105.7543 | 430505 | 3784913 | 13 | NAD27 | HHGPSoff | field location |  |  | Fe | no production reported | industrial minerals |  |  |  | pit | FALSE | 2020 | pit | past exploration | surface | hike |  | Tertiary | Tertiary | trachyte | fenitized trachyte | Fe |  |  | Great Plains margin-skarn | Rough Monutain | 7590 | topo |  |  |  | field | VTM | 2020-08-22 | 2021-02-27 | VTM | Unpatented - historic
NMLI0894 | Lincoln | DIS092 | FALSE |  | TRUE | past exploration | FALSE | unknown | 1S | 11E | 11 | 34.239 | -105.7552 | 430453 | 3788720 | 13 | NAD27 | topo | map symbol | Gal6015 |  | Fe | no production reported | industrial minerals |  |  |  | tench | FALSE | 2021 | trench | past exploration | surface | hike | Yeso Formation | Permian | Tertiary | snadstone |  | Fe skarn |  |  | Great Plains margin-skarn | Pajaro Canyon | 7270 | topo |  |  |  | field | VTM | 2021-04-08 | 2021-05-23 | VTM
NMLI0895 | Lincoln | DIS092 | FALSE |  | TRUE | past exploration | FALSE | unknown | 1S | 11E | 11 | 34.2323 | -105.7588 | 430118 | 3787980 | 13 | NAD27 | topo | map symbol | Gal6018 |  | REE, F | no production reported | industrial minerals |  |  |  | pit cut into hill | FALSE | 2021 | pit | past exploration | surface | hike | Yeso Formation | Permian | Tertiary | limestone, trachyte | spring deposit at fault with limestone and trachyte | F |  |  | Great Plains margin-vein | Pajaro Canyon | 7460 | topo |  |  |  | field | VTM | 2021-04-08 | 2021-05-23 | VTM
NMLI0896 | Lincoln | DIS092 | FALSE |  | TRUE | past exploration | FALSE | unknown | 1S | 11E | 12 | 34.2327 | -105.7389 | 431949 | 3788006 | 13 | NAD27 | topo | map symbol | Gal6023 |  | Fe | no production reported | industrial minerals |  |  |  | pit | FALSE | 2021 | pit | past exploration | surface | hike |  | Tertiary | Tertiary | syenite |  | Fe skarn |  |  | Great Plains margin-skarn | Rough Monutain | 7390 | topo |  |  |  | field | VTM | 2021-04-13 | 2021-05-23 | VTM
NMLI0897 | Lincoln | DIS092 | FALSE |  | TRUE | past exploration | FALSE | unknown | 1S | 12E | 7 | 34.2323 | -105.7333 | 432460 | 3787960 | 13 | NAD27 | topo | map symbol | Gal6033 |  | REE, F | no production reported | industrial minerals |  |  |  | pit | FALSE | 2021 | pit | past exploration | surface | hike | Yeso Formation | Permian | Tertiary | sandstone |  | F |  |  | Great Plains margin-vein | Rough Monutain | 7410 |  |  |  |  | field | VTM | 2021-04-21 | 2021-05-23 | VTM
NMLI0898 | Lincoln | DIS092 | FALSE |  | TRUE | past exploration | FALSE | unknown | 1S | 11E | 11 | 34.2398 | -105.7625 | 429784 | 3788808 | 13 | NAD27 | topo | map symbol | Gal6013 |  | REE, F | no production reported | industrial minerals |  |  |  | 2 pits | FALSE | 2021 | pit | past exploration | surface | hike | Yeso Formation | Permian | Tertiary | limestone |  | vein |  |  | Great Plains margin-vein | Pajaro Canyon | 7450 | topo |  |  |  | field | VTM | 2021-04-07 | 2021-05-23 | VTM
NMLI0899 | Lincoln | DIS092 | FALSE |  | TRUE | past exploration | FALSE | unknown | 1S | 11E | 11 | 34.2379 | -105.7646 | 429640 | 3788766 | 13 | NAD27 | topo | map symbol | Gal6012 |  | REE, F | no production reported | industrial minerals |  |  |  | shaft, partially collapsed | FALSE | 2021 | shaft | past exploration | surface | hike | Glorieta Sandstone | Permian | Tertiary | sandstone | quartz veins with Fe | vein |  |  | Great Plains margin-vein | Pajaro Canyon | 7600 | topo |  |  |  | field | VTM | 2021-04-07 | 2021-05-23 | VTM
NMLI0900 | Lincoln | DIS092 | FALSE |  | TRUE | past exploration | FALSE | unknown | 1S | 11E | 11 | 34.2379 | -105.7646 | 429582 | 3788599 | 13 | NAD27 | topo | map symbol | Gal6011 |  | Fe | no production reported | industrial minerals |  |  |  | pit | FALSE | 2021 | pit | past exploration | surface | hike | Glorieta sandstone | Permian, Tertiary | Tertiary | sandstone, syenite |  | Fe skarn |  |  | Great Plains margin-skarn | Pajaro Canyon |  | topo |  |  |  | field | VTM | 2021-04-07 | 2021-05-23 | VTM
NMLI0901 | Lincoln | DIS092 | FALSE |  | TRUE | past exploration | FALSE | unknown | 1S | 11E | 11 | 34.2364 | -105.7627 | 429764 | 3788437 | 13 | NAD27 | topo | map symbol | Gal6010 |  | F | no production reported | industrial minerals |  |  |  | pit | FALSE | 2021 | pit | past exploration | surface | hike | Yeso Sandstone | Permian, Tertiary | Tertiary | Sandstone, syenite |  | F | fluorite, hematite |  | Great Plains margin-vein | Pajaro Canyon | 7650 | topo |  |  |  | field | VTM | 2021-04-07 | 2021-05-23 | VTM
NMLI0902 | Lincoln | DIS092 | FALSE |  | TRUE | past exploration | FALSE | unknown | 1S | 11E | 27 | 34.1973 | -105.7686 | 429184 | 3784103 | 13 | NAD27 | topo | map symbol | Gal6005 |  | F | no production reported | industrial minerals |  |  |  | pit | FALSE | 2021 | pit | past exploration | surface | hike | andesite | Tertiary | Tertiary | andesite |  | igneous |  |  | Great Plains margin-vein | Pajaro Canyon | 7670 | topo |  |  |  | field | VTM | 2021-03-02 | 2021-05-23 | VTM
NMLI0903 | Lincoln | DIS092 | FALSE |  | TRUE | past exploration | FALSE | unknown | 1S | 11E | 27 | 34.1934 | -105.7708 | 428978 | 3783677 | 13 | NAD27 | topo | map symbol | Gal6001 |  | Fe | no production reported | industrial minerals |  |  |  | pit | FALSE | 2021 | pit | past exploration | surface | hike |  | Tertiary | Tertiary | trachyte |  | Fe skarn |  |  | Great Plains margin-skarn | Pajaro Canyon | 7600 | topo |  |  |  | field | VTM | 2021-03-02 | 2021-05-23 | VTM
NMLI0904 | Lincoln | DIS092 | FALSE |  | TRUE | past exploration | FALSE | unknown | 1S | 11E | 27 | 34.1934 | -105.7706 | 428996 | 3783669 | 13 | NAD27 | HHGPSoff | map symbol | Gal6002 |  | Fe | no production reported | industrial minerals |  |  |  | pit | FALSE | 2021 | pit | past exploration | surface | hike |  | Tertiary | Tertiary | trachyte |  | Fe skarn |  |  | Great Plains margin-skarn | Pajaro Canyon | 7590 | topo |  |  |  | field | VTM | 2021-03-02 | 2021-05-23 | VTM
NMLI0905 | Lincoln | DIS092 | FALSE |  | TRUE | occurrence | FALSE | unknown | 1S | 11E | 3 | 34.2518 | -105.779 | 428271 | 3790152 | 13 | NAD27 | HHGPSoff | field location | iron skarn, could be skarn Prhac metions near rhyolite |  | Fe | no production reported | metals |  |  |  | none | FALSE | 2021 |  | occurrence |  |  |  | Tertiary | Tertiary | rhyolite | magnetite in rhyolite near contact with sandstone | Fe skarn | magnetite, hematite |  | Great Plains margin-Fe skarn | Progresso SE | 7670 | topo |  |  |  | field | MJZ | 2020-10-22 | 2021-06-06 | VTM
NMLI0906 | Lincoln | DIS092 | FALSE |  | TRUE | past exploration | FALSE | Hoosier Boy | 1S | 11E | 19 | 34.2038 | -105.7309 | 432665 | 3784804 | 13 | NAD27 | HHGPSoff | field location | Gal145 |  | F | no production reported | industrial minerals |  |  |  | pit | FALSE | 2021 | pit | past exploration |  | hike |  | Tertiary | Tertiary | trachyte |  | fenite | ba,qtz,calc, hematite |  | Great Plains margin | Pajaro Canyon | 7775 | topo |  |  |  | field | VTM | 2020-03-16 | 2021-10-28 | VTM | Patented
NMLI0907 | Lincoln | DIS092 | FALSE |  | TRUE | past exploration | FALSE | Old Hickory | 1S | 11E | 19 | 34.2056 | -105.7301 | 432737 | 3784996 | 13 | NAD27 | HHGPSoff | field location | Gal152 |  | F | no production reported | industrial minerals |  |  |  | 2 pits | FALSE | 2020 | pit | past exploration |  | hike | Yeso Formation | Permian | Tertiary | sandstone |  | F | fluorite |  | Great Plains margin-porphyry Cu-Mo | Rough Monutain | 7730 | topo |  |  |  | field | VTM | 2020-03-20 | 2021-06-06 | VTM | Patented
NMLI0908 | Lincoln | DIS092 | FALSE |  | TRUE | past exploration | FALSE | Little Jack | 1S | 11E | 25 | 34.1938 | -105.7427 | 431564 | 3783701 | 13 | NAD27 | HHGPSoff | field location | Gal302 |  | F | no production reported | industrial minerals |  |  |  | cut into rocks | FALSE | 2020 | pit | past exploration |  | hike | Yeso Formation | Permian | Tertiary | sandstone |  | F | fluorite |  | Great Plains margin-porphyry Cu-Mo | Rough Monutain | 7510 | topo |  |  |  | field | VTM | 2020-07-24 | 2021-06-06 | VTM | Unpatented - historic
NMLI0909 | Lincoln | DIS092 | FALSE |  | TRUE | past exploration | FALSE | unknown | 1S | 11E | 27 | 34.1908 | -105.7744 | 428646 | 3783389 | 13 | NAD27 | HHGPSoff | field location | Gal361 |  | F | no production reported | industrial minerals |  |  |  | 2 pits | FALSE | 2020 | pit | past exploration |  | hike | Yeso Formation | Permian | Tertiary | sandstone |  | F |  |  | Great Plains margin-porphyry Cu-Mo | Pajaro Canyon | 7640 | topo |  |  |  | field | VTM | 2020-08-25 | 2021-06-06 | VTM
NMLI0910 | Lincoln | DIS092 | FALSE |  | TRUE | past exploration | FALSE | unknown | 1S | 11E | 27 | 34.1903 | -105.7754 | 428547 | 3783334 | 13 | NAD27 | HHGPSoff | field location | Gal362 |  | F | no production reported | industrial minerals |  |  |  | pit | FALSE | 2020 | pit | past exploration |  | hike | Yeso Formation | Permian | Tertiary | sandstone |  | F | clacite breccia |  | Great Plains margin-porphyry Cu-Mo | Pajaro Canyon | 7640 | topo |  |  |  | field | VTM | 2020-08-25 | 2021-06-06 | VTM
NMLI0911 | Lincoln | DIS092 | FALSE |  | FALSE | past exploration | FALSE | unknown | 1S | 11E | 22 | 34.2066 | -105.7701 | 429056 | 3785138 | 13 | NAD27 | HHGPSoff | field location | Gal364 |  | Fe | no production reported | industrial minerals |  |  |  | pit | FALSE | 2020 | pit | past exploration |  | hike | Yeso Formation | Permian | Tertiary | sandstone | contact between trachyte and sandstone | Fe |  |  | Great Plains margin-porphyry Cu-Mo | Pajaro Canyon | 8300 | topo |  |  |  | field | VTM | 2020-08-29 | 2021-06-06 | VTM
NMLI0912 | Lincoln | DIS092 | FALSE |  | TRUE | past exploration | FALSE | unknown | 1S | 11E | 24 | 34.2035 | -105.7474 | 431143 | 3784774 | 13 | NAD27 | HHGPSoff | field location | Gal390 |  | F | no production reported | industrial minerals |  |  |  | 2 pits | FALSE | 2020 | pit | past exploration |  | hike | Yeso Formation | Permian | Tertiary | sandstone | calcite, fluorite | F |  |  | Great Plains margin-porphyry Cu-Mo | Rough Monutain | 7605 | topo |  |  |  | field | VTM | 2020-09-08 | 2021-06-06 | VTM
NMLI0913 | Lincoln | DIS092 | FALSE |  | TRUE | past exploration | FALSE | Sacramento | 1S | 11E | 25 | 34.1995 | -105.7418 | 431656 | 3784334 | 13 | NAD27 | HHGPSoff | field location | Gal391 |  | F | no production reported | industrial minerals |  |  |  | 3 pits | FALSE | 2020 | pit | past exploration |  | hike | Yeso Formation | Permian | Tertiary | sandstone, trachyte | trachyte difke cutting sandstone with veins | F |  |  | Great Plains margin-porphyry Cu-Mo | Rough Monutain | 7460 | topo |  |  |  | field | VTM | 2020-09-21 | 2021-06-06 | VTM | Unpatented - historic
NMLI0914 | Lincoln | DIS092 | FALSE |  | TRUE | past exploration | FALSE | Sacramento | 1S | 11E | 25 | 34.2003 | -105.7457 | 431293 | 3784420 | 13 | NAD27 | HHGPSoff | field location | Gal396 |  | F | no production reported | industrial minerals |  |  |  | pit | FALSE | 2020 | pit | past exploration |  | hike | Yeso Formation | Permian | Tertiary | sandston | breccia with Precambrian granite, trachyte | REE-F-Ba | fluorite, bastnasite, barite |  | Great Plains margin-porphyry Cu-Mo | Rough Monutain | 7630 |  |  |  |  | field | VTM | 2020-09-21 | 2021-06-06 | VTM | Unpatented - historic
NMLI0915 | Lincoln | DIS092 | FALSE |  | TRUE | past exploration | FALSE | unknown | 1S | 11E | 24 | 34.2019 | -105.7464 | 431230 | 3784596 | 13 | NAD27 | HHGPSoff | field location | Gal398 |  | F | no production reported | industrial minerals |  |  |  | pit | FALSE | 2020 | pit | past exploration |  | hike | Yeso Formation | Permian | Tertiary | sandston | breccia N0 | F |  |  | Great Plains margin-porphyry Cu-Mo | Rough Monutain | 7580 | topo |  |  |  | field | VTM | 2020-09-21 | 2021-06-06 | VTM
NMLI0916 | Lincoln | DIS092 | FALSE |  | TRUE | past exploration | FALSE | unknown | 1S | 11E | 24 | 34.2019 | -105.7466 | 431215 | 3784604 | 13 | NAD27 | HHGPSoff | field location | Gal399 |  | F | no production reported | industrial minerals |  |  |  | pit | FALSE | 2020 | pit | past exploration |  | hike | Yeso Formation | Permian | Tertiary | sandston | breccia | REE-F-Ba-Cu | fluorite, barite, bastnasite, chrysocolla |  | Great Plains margin-porphyry Cu-Mo | Rough Monutain | 7590 | topo |  |  |  | field | VTM | 2020-09-21 | 2021-06-06 | VTM
NMLI0917 | Lincoln | DIS092 | FALSE |  | TRUE | past exploration | FALSE | Sacramento | 1S | 11E | 25 | 34.1988 | -105.7439 | 431457 | 3784253 | 13 | NAD27 | HHGPSoff | field location | Gal402 |  | F | no production reported | industrial minerals |  |  |  | pit | FALSE | 2020 | pit | past exploration |  | hike | Yeso Formation | Permian | Tertiary | sandston | breccia N330 | REE-F-Ba | fluorite, barite, bastnasite |  | Great Plains margin-porphyry Cu-Mo | Rough Monutain | 7570 | topo |  |  |  | field | VTM | 2020-10-07 | 2021-06-06 | VTM | Unpatented - historic
NMLI0918 | Lincoln | DIS092 | FALSE |  | TRUE | past exploration | FALSE | Conqueror No. 8 | 1S | 11E | 25 | 34.198 | -105.7429 | 431550 | 3784165 | 13 | NAD27 | HHGPSoff | field location | Gal403 |  | F | no production reported | industrial minerals |  |  |  | pit | FALSE | 2020 | pit | past exploration |  | hike | Yeso Formation | Permian | Tertiary | limestone | breccia at limestone-trachyte contact | F | fluorite |  | Great Plains margin-porphyry Cu-Mo | Rough Monutain | 7545 | topo |  |  |  | field | VTM | 2020-10-07 | 2021-06-06 | VTM | Unpatented - historic
NMLI0919 | Lincoln | DIS092 | FALSE |  | TRUE | past exploration | FALSE | Conqueror No. 8 | 1S | 11E | 25 | 34.1955 | -105.7426 | 431574 | 3783885 | 13 | NAD27 | HHGPSoff | field location | Gal404 |  | F | no production reported | industrial minerals |  |  |  | 3 pits | FALSE | 2020 | pit | past exploration |  | hike | Yeso Formation | Permian | Tertiary | limestone | breccia at limestone-trachyte contact | REE-F-Ba-Cu | calcite, barite, fluorite, chtsocolla, malachite |  | Great Plains margin-porphyry Cu-Mo | Rough Monutain | 7560 | topo |  |  |  | field | VTM | 2020-10-07 | 2021-06-06 | VTM | Unpatented - historic
NMLI0920 | Lincoln | DIS092 | FALSE |  | TRUE | past exploration | FALSE | Little Jack | 1S | 11E | 25 | 34.1953 | -105.7437 | 431478 | 3783862 | 13 | NAD27 | HHGPSoff | field location | Gal405 |  | F | no production reported | industrial minerals |  |  |  | pit | FALSE | 2020 | pit | past exploration |  | hike | Yeso Formation | Permian | Tertiary | limestone | breccia at limestone-trachyte contact | F |  |  | Great Plains margin-porphyry Cu-Mo | Rough Monutain | 7640 | topo |  |  |  | field | VTM | 2020-10-07 | 2021-06-06 | VTM | Unpatented - historic
NMLI0921 | Lincoln | DIS092 | FALSE |  | TRUE | past exploration | FALSE | Deadwood | 1S | 11E | 25 | 34.1963 | -105.7418 | 431656 | 3783974 | 13 | NAD27 | HHGPSoff | field location | Gal406 |  | F | no production reported | industrial minerals |  |  |  | pit | FALSE | 2020 | pit | past exploration |  | hike | Yeso Formation | Permian | Tertiary | sandstone |  | F |  |  | Great Plains margin-porphyry Cu-Mo | Rough Monutain | 7510 | topo |  |  |  | field | VTM | 2020-10-07 | 2021-06-06 | VTM | Patented
NMLI0922 | Lincoln | DIS092 | FALSE |  | TRUE | past exploration | FALSE | unknown | 1S | 11E | 14 | 34.2284 | -105.7534 | 430610 | 3787546 | 13 | NAD27 | HHGPSoff | field location | Gal459 |  | F | no production reported | industrial minerals |  |  |  | pit | FALSE | 2020 | pit | past exploration |  | hike | Yeso Formation | Permian | Tertiary | sandstone | fenite | fenite |  | epidote | Great Plains margin-porphyry Cu-Mo | Pajaro Canyon | 7520 | topo |  |  |  | field | VTM | 2020-11-21 | 2021-06-06 | VTM
NMLI0923 | Lincoln | DIS092 | FALSE |  | TRUE | past exploration | FALSE | unknown | 1S | 11E | 14 | 34.2304 | -105.7534 | 430612 | 3787759 | 13 | NAD27 | HHGPSoff | field location | Gal463 |  | F | no production reported | industrial minerals |  |  |  | pit | FALSE | 2020 | pit | past exploration |  | hike | Yeso Formation | Permian | Tertiary | sandstone | fenite | fenite |  | tremolite | Great Plains margin-porphyry Cu-Mo | Pajaro Canyon | 7450 | topo |  |  |  | field | VTM | 2020-11-21 | 2021-06-06 | VTM
NMLI0924 | Lincoln | DIS092 | FALSE |  | TRUE | past exploration | FALSE | unknown | 1S | 11E | 23 | 34.2107 | -105.7532 | 430973 | 3785583 | 13 | NAD27 | HHGPSoff | field location | Gal473 Gal473 |  | F | no production reported | industrial minerals |  |  |  | pit | FALSE | 2020 | pit | past exploration |  | hike | Yeso Formation | Permian | Tertiary | limestone |  | F | fluorite |  | Great Plains margin-porphyry Cu-Mo | Pajaro Canyon | 7680 | topo |  |  |  | field | VTM | 2020-11-25 | 2021-06-06 | VTM
NMLI0925 | Lincoln | DIS092 | FALSE |  | TRUE | past exploration | FALSE | Hilltop | 1S | 11E | 24 | 34.2043 | -105.7333 | 432445 | 3784855 | 13 | NAD27 | HHGPSoff | field location | Gal477 Gal473 |  | F | no production reported | industrial minerals |  |  |  | trench | FALSE | 2020 | trench | past exploration |  | hike | Yeso Formation | Permian | Tertiary | sandstone | N40 | F | fluorite |  | Great Plains margin-porphyry Cu-Mo | Rough Monutain | 7590 | topo |  |  |  | field | VTM | 2020-11-29 | 2021-06-06 | VTM | Patented
NMLI0926 | Lincoln | DIS092 | FALSE |  | TRUE | past exploration | FALSE | unknown | 1S | 11E | 23 | 34.2122 | -105.7567 | 430291 | 3785754 | 13 | NAD27 | HHGPSoff | field location | Gal481 Gal473 |  | F | no production reported | industrial minerals |  |  |  | pit | FALSE | 2020 | pit | past exploration |  | hike |  | Tertiary | Tertiary | trachyte | dike | fenite | fenite |  | Great Plains margin-porphyry Cu-Mo | Pajaro Canyon | 7680 | topo |  |  |  | field | VTM | 2020-11-29 | 2021-06-06 | VTM
NMLI0927 | Lincoln | DIS092 | FALSE |  | TRUE | past exploration | FALSE | unknown | 1S | 11E | 23 | 34.215 | -105.7543 | 430512 | 3786055 | 13 | NAD27 | HHGPSoff | field location | Gal483 Gal473 |  | F | no production reported | industrial minerals |  |  |  | seies of pits | FALSE | 2020 | pit | past exploration |  | hike | Yeso Formation | Permian | Tertiary | sandstone, trachyte |  | fenite |  |  | Great Plains margin-porphyry Cu-Mo | Pajaro Canyon | 7795 | topo |  |  |  | field | VTM | 2020-12-09 | 2021-06-06 | VTM
NMLI0928 | Lincoln | DIS092 | FALSE |  | TRUE | past exploration | FALSE | unknown | 1S | 11E | 23 | 34.2136 | -105.761 | 429893 | 3785906 | 13 | NAD27 | HHGPSoff | field location | Gal484 Gal473 |  | F | no production reported | industrial minerals |  |  |  | 2 pits | FALSE | 2020 | pit | past exploration |  | hike |  | Tertiary | Tertiary | trachyte |  | F |  |  | Great Plains margin-porphyry Cu-Mo | Pajaro Canyon | 7750 | topo |  |  |  | field | VTM | 2020-12-09 | 2021-06-06 | VTM
NMLI0929 | Lincoln | DIS092 | FALSE |  | TRUE | past exploration | FALSE | unknown | 1S | 11E | 27 | 34.1933 | -105.7709 | 428967 | 3783659 | 13 | NAD27 | HHGPSoff | field location | Gal6000 Gal473 |  | Fe | no production reported | industrial minerals |  |  |  | pit | FALSE | 2021 | pit | past exploration |  | hike | Yeso Formation | Tertiary | Tertiary | trachyte, sandstone | contact | Fe |  |  | Great Plains margin-skarn | Pajaro Canyon | 7600 | topo |  |  |  | field | VTM | 2021-03-02 | 2021-06-06 | VTM
NMLI0930 | Lincoln | DIS092 | FALSE |  | TRUE | past exploration | FALSE | unknown | 1S | 11E | 23 | 34.2093 | -105.7629 | 429720 | 3785434 | 13 | NAD27 | topo | field location | Gal6071 |  | F? | no production reported | industrial minerals |  |  |  | pit | FALSE | 2021 | pit | past exploration |  | hike |  | Tertiary | Tertiary | breccia pipe | magmatic breccia pipe | breccia pipe |  |  | Great Plains margin-breccia pipes | Pajaro Canyon | 7830 | topo |  |  |  | field | VTM | 2021-08-04 | 2021-08-26 | VTM
NMLI0931 | Lincoln | DIS092 | FALSE |  | TRUE | past exploration | FALSE | Hill Top | 1S | 121E | 19 | 34.2048 | -105.7329 | 432478 | 3784913 | 13 | NAD27 | topo | field location | Gal6064 |  | F, REE | no production reported | industrial minerals |  |  |  | pit | FALSE | 2021 | pit | past exploration |  | hike | Yeso Formation | Permian | Tertiary | sandstone | veins | REE-F-Cu | pyrite, fluorite |  | Great Plains margin-REE-Th-U veins | Rough Monutain | 7900 | topo |  |  |  | field | VTM | 2021-08-03 | 2021-08-26 | VTM | Patented
NMLI0932 | Lincoln | DIS092 | FALSE |  | TRUE | past exploration | FALSE | unknown | 1S | 11E | 23 | 34.2058 | -105.7551 | 430439 | 3785040 | 13 | NAD27 | topo | field location | Gal6054 |  | Fe | no production reported | industrial minerals |  |  |  | pit | FALSE | 2021 | pit | past exploration |  | hike | Yeso Formation | Tertiary | Tertiary | trachyte |  | Fe skarn | hematite |  | Great Plains margin-skarn | Pajarita Mountain | 7850 | topo |  |  |  | field | VTM | 2021-06-10 | 2021-08-26 | VTM
NMLI0933 | Lincoln | DIS092 | FALSE |  | TRUE | past exploration | FALSE | unknown | 1S | 11E | 23 | 34.2063 | -105.7558 | 430370 | 3785095 | 13 | NAD27 | topo | field location | Gal6055 |  | F | no production reported | industrial minerals |  |  |  | pit | FALSE | 2021 | pit | past exploration |  | hike | Yeso Formation | Tertiary | Tertiary | sandstone | calcite veins, trace fluorite | F | hematite, fluorite |  | Great Plains margin-skarn | Pajarita Mountain |  | topo |  |  |  | field | VTM | 2021-06-10 | 2021-08-26 | VTM
NMLI0934 | Lincoln | DIS092 | FALSE |  | TRUE | past exploration | FALSE | unknown | 1S | 11E | 14 | 34.2183 | -105.7524 | 430693 | 3786421 | 13 | NAD27 | topo | field location | Gal6047 |  | F | no production reported | industrial minerals |  |  |  | pit | FALSE | 2021 | pit | past exploration |  | hike | Yeso Formation | Permian | Tertiary | limestone | travertine overprint calcite-fluorite veins | carbonate breccia | calcite, fluorite |  | Great Plains margin-vein | Pajarita Mountain | 7570 | topo |  |  |  | field | VTM | 2021-06-09 | 2021-08-26 | VTM
NMLI0935 | Lincoln | DIS092 | FALSE |  | TRUE | past exploration | FALSE | unknown | 1S | 11E | 14 | 34.2183 | -105.7508 | 430838 | 3786418 | 13 | NAD27 | topo | field location | Gal6048 |  | F | no production reported | industrial minerals |  |  |  | pit | FALSE | 2021 | pit | past exploration |  | hike | Yeso Formation | Permian | Tertiary | limestone | calcite-fluorite veins | carbonate breccia | calcite, fluorite |  | Great Plains margin-vein | Pajarita Mountain | 7570 | topo |  |  |  | field | VTM | 2021-06-09 | 2021-08-26 | VTM
NMLI0936 | Lincoln | DIS092 | FALSE |  | TRUE | past exploration | FALSE | unknown | 1S | 11E | 14 | 34.2187 | -105.7552 | 430439 | 3786468 | 13 | NAD27 | topo | field location | Gal6049 |  | F | no production reported | industrial minerals |  |  |  | pit | FALSE | 2021 | pit | past exploration |  | hike | Yeso Formation | Permian | Tertiary | limestone, sandstone | calcite-fluorite veins with travertine | carbonate breccia | calcite, fluorite |  | Great Plains margin-vein | Pajarita Mountain | 7760 | topo |  |  |  | field | VTM | 2021-06-09 | 2021-08-26 | VTM
NMLI0937 | Lincoln | DIS092 | FALSE |  | TRUE | past exploration | FALSE | unknown | 1S | 12E | 30 | 34.1958 | -105.7319 | 432568 | 3783914 | 13 | NAD27 | topo | field location | Gal6043 |  | F | no production reported | industrial minerals |  |  |  | pit | FALSE | 2021 | pit | past exploration |  | hike | Yeso Formation | Permian | Tertiary | sandstone | fluorite calcite vein | F |  |  | Great Plains margin-vein | Rough Monutain | 7475 | topo |  |  |  | field | VTM | 2021-06-03 | 2021-08-27 | VTM
NMLI0938 | Lincoln | DIS092 | FALSE |  | TRUE | past exploration | FALSE | unknown | 1S | 11E | 14 | 34.2188 | -105.7555 | 430409 | 3786475 | 13 | NAD27 | topo | field location | Gal6050 |  | F, Ba, REE | no production reported | industrial minerals |  |  |  | 2 pits | FALSE | 2021 | pit | past exploration |  | hike | Yeso Formation | Permian | Tertiary | sandstone |  | REE-F-Ba | fluorite, calcite, bastnasite, barite |  | Great Plains margin-REE-Th-U veins | Pajarita Mountain | 7780 | topo | Gal6050 |  |  | field | VTM | 2021-06-09 | 2021-08-27 | VTM
NMLI0939 | Lincoln | DIS092 | FALSE |  | TRUE | past exploration | FALSE | unknown | 1S | 11E | 14 | 34.2188 | -105.7558 | 430385 | 3786492 | 13 | NAD27 | topo | field location | Gal6051 |  | F | no production reported | industrial minerals |  |  |  | 2 trenches | FALSE | 2021 | trench | past exploration |  | hike | Yeso Formation | Permian | Tertiary | sandstone |  | F |  |  | Great Plains margin-REE-Th-U veins | Pajarita Mountain | 7790 | topo |  |  |  | field | VTM | 2021-06-09 | 2021-08-27 | VTM
NMLI0940 | Lincoln | DIS092 | FALSE |  | TRUE | past exploration | FALSE | unknown | 1S | 11E | 14 | 34.2187 | -105.7558 | 430381 | 3786472 | 13 | NAD27 | topo | field location | Gal6052 |  | F | no production reported | industrial minerals |  |  |  | pit | FALSE | 2021 | pit | past exploration |  | hike |  | Tertiary | Tertiary | trachyte | dike with fluorite | F |  |  | Great Plains margin-REE-Th-U veins | Pajarita Mountain | 7790 | topo |  |  |  | field | VTM | 2021-06-09 | 2021-08-27 | VTM
NMLI0941 | Lincoln | DIS092 | FALSE |  | TRUE | past exploration | FALSE | unknown | 1S | 11E | 14 | 34.2186 | -105.7561 | 430357 | 3786472 | 13 | NAD27 | topo | field location | Gal6053 |  | F | no production reported | industrial minerals |  |  |  | pit | FALSE | 2021 | pit | past exploration |  | hike | Yeso Formation | Permian | Tertiary | limestone |  | carbonate breccia |  |  | Great Plains margin-vein | Pajarita Mountain | 9800 | topo |  |  |  | field | VTM | 2021-06-09 | 2021-08-27 | VTM

## Alaises of mine names
Mine_id | Aliases | Record_id
NMLI0011 | Congress | 5633
NMLI0014 | Eagle Nest | 5507
NMLI0014 | Eagles Nest | 4318
NMLI0021 | Hoosier Girl | 598
NMLI0021 | Hoosier Girl North | 132
NMLI0021 | Hoosier Girl North and South | 2979
NMLI0029 | Buckhorn | 5506
NMLI0029 | Eureka | 447
NMLI0029 | Hoosier Girl | 1919
NMLI0029 | Old Hickory group | 2112
NMLI0037 | Blue Jay | 5687
NMLI0037 | E and M 13 | 3411
NMLI0037 | M and E 13 | 1124
NMLI0037 | Pride 2 | 2668
NMLI0039 | Little Marie | 3135
NMLI0040 | Conqueror 4 | 787
NMLI0040 | Corona Queen | 5595
NMLI0040 | Hilltop | 1256
NMLI0040 | Red Cloud Copper | 907
NMLI0042 | Conqueror | 3916
NMLI0045 | Big Ben | 4384
NMLI0210 | Ben | 5592
NMLI0210 | Big Bend | 5688
NMLI0210 | Sky High | 4316
NMLI0299 | Red Cliff | 4317
NMLI0301 | Blue Jay | 5689
NMLI0301 | Pinatosa | 4383
NMLI0301 | Pride | 4382
NMLI0302 | Little Wonder | 4387
NMLI0310 | Seventeen No. 2 | 5594
NMLI0311 | Iron Mask | 5597
NMLI0316 | Old Hickory | 4381
NMLI0319 | McCutcheon | 5690
NMLI0323 | All American Fluorspar | 5628
NMLI0327 | Wild Turkey | 5596
NMLI0328 | Apex | 4380
NMLI0328 | Conqueror | 4379
NMLI0328 | Rio Tinto | 4388
NMLI0329 | Old Hickory | 5619
NMLI0330 | Conqueror No. 9 | 5644
NMLI0330 | East Ore Body | 5691
NMLI0330 | Heim-French | 5646
NMLI0330 | Mellen | 5692
NMLI0726 | Hoosier Girl | 5617
NMLI0786 | Hoosier Boy | 5634

## Field Definitions
DESCRIPTIONS OF FIELDS IN THE NEW MEXICO MINES DATABASE
FIELD NAME | DATA TYPE | DESCRIPTION
Mine_id | Text | Unique number consisting of a prefix NM (for New Mexico), two letter abbreviation that represents the county (see County table) followed by a unique number
County | Text (lookup table) | County in which mine is found in, drop down table Counties
District id | Text (lookup table) | Key, unique district identification number with prefix of DIS, see district table
Mine_name | Text | The name of the occurrence, prospect, mine, deposit, or mill as found in the literature. Incorrect names are listed as aliases and unknown properties have no identification name
Township | Text | Township mine is located (Township 25 North would be entered as 25N), New Mexico meridian
Range | Text | Range mine is located (Range 5E would be entered as 5E), New Mexico meridian
Section | Text | Section mine is located (Section 21 would be entered as 21), New Mexico meridian
Subsection | Text | Portion of section mine is located, comma indicates on or more portions of the section
Lat_DD | Number | Latitude (decimal degrees) mine is located, all are latitude north
Long_DD | Number | Longitude (decimal degrees) mine is located, all are longitude west
UTM_easting | Number | UTM easting (in meters) mine is located
UTM_northing | Number | UTM northing (in meters) mine is located
UTM_zone | Number | UTM zone mine is located
Coor_system | Text (lookup table) | Coordinate system locational data is in
location_assurance | Text (lookup table) | Comments on the accuracy of the location of the occurrence, see location assurance table
Point_of_location | Text (lookup table) | Point of reference for locational position of mine, see point of location table
LocationNotes | Memo | Optional notes concerning features of the Location (e.g. landmarks, location description, topographic setting, access isues, etc.)
Production_category | Text (lookup table) | General description of the general production category, See production category table
Commodity_catergory | Text (lookup table) | Unique commodity category, only the major commodity category is listed even though some districts may have more than one category (uranium, coal, metals, industrial minerals, aggregate)
Commodities_produced | Text | Commodities that were produced at the locality, see commodities table for listing and definition of abbreviations
Commodities_present_ | Text | Commodities that are present, but were not produced from the mine, see commodities table for listing and definition of abbreviations
not_produced
Year_of_initial_ | Number | First year of known production
production
Year_of_last_production | Number | Last year of known production, 9999 represents active, operating mines
Comments_on_ | Text | Text field on other information concerning production
production
MineTooDangerousTo Approach | Yes/No | Mine is too dangerous to approach
Development | Text | Description of the extent of the development of the deposit.
Depth_of_workings | Text | Depth of workings
Length/height_of_ | Text | Length /height of workings
workings
Width_of_workings | Text | Width of workings
SignificantDeposit | Yes/No | see lookup_sign_depo_def
Recent_mineral_activity | Text | Describe any evidence of recent human use
Active_claim | Yes/No | Is it on an active mining claim?
Potential_for_future_ | Yes/No | Is there reasonable potential for future potential as a developed deposit?
potential
Mine_feature | Text (lookup table) | Mine feature
Condition_mine_feature | Text (lookup table) | Condition of mine feature
Aspect/slope_of feature | Text | Direction that mine opening faces and declination of slope looking into the mine opening
Disturbed_area_acres | Text | The size of the site that includes all of the disturbed or impacted areas, in acres.
Reclaimed_acres | Text | The amount of reclaimed acreage
General_slope | Text (lookup table) | General angle of slope in degrees
Stability | Text (lookup table) | General stability evaluation
Operating_status | Text (lookup table) | Current operating status, see operating status table
Mining_methods | Text | Brief description of mining methods
Surface_land_status | Text (lookup table) | Federal, state, private, Indian
Minerals_land_status | Text (lookup table) | Federal, state, private, Indian
Ownership | Text | Current or past land owner, as available
Primary_company | Text | Current or past mining company, as available
Access | Text (lookup table) | Method of access to the site, see access table (2WD, 4WD, hike, other)
Visibility | Text (lookup table) | Visibility of features
Mining_history | Memo | Brief description of history of the site
Cultural_features | Text (lookup table) | Structures or other historical features (see table)
Description_cultural_ features | Text | Describe the location, size, and shape of the cultural feature
Host_formation | Text | The formation name of the host
Age_of_host_rock | Text | Age of host rock
Age_of_mineralization | Text | Age of mineralization
Rock_type | Text | Lithology hosting the deposit
Geology | Text | Briefly describes the geology, structure, and character of the deposit.
Ore Mineralogy | Text | Briefly describes the ore mineralogy of the deposit
Nonore mineralogy | Text | Briefly describes the non-ore mineralogy of the deposit
Size | Text | Size of the deposit in area or volume.
Alteration | Text | Briefly describes the alteration associated with the deposit.
Type_of_deposit | Text (lookup table) | Characterizes the type of deposit according to McLemore (2001) and McLemore and Lueth (in press).
USGS_quadrangle | Text | The name of the quadrangle map (7.5 minute) on which the deposit is located.
Elevation | Number | Of the deposit, in feet
Method_of_obtaining_ elevation | Text (lookup table) | See elevation method table
Type of terrain | Text (lookup table) | type of terrain
Land use | Text (lookup table) | Predominant use of the land
Recent_human_use | Text | Describe evidenc of recent human use
Is waste rock present? | Yes/No | Is waste rock present?
Subsidence? | Yes/No | Is there evidence of subsidence?
Maintenance_Required? | Yes/No | Is maintance required?
Remediated? | Yes/No | Has the site been remediated?
Potential_hazardous_ materials | Text (lookup table) | See hazard table, includes radiation readings
Soils | Text (lookup table) | Describe soils, staining, thickness, type, condition
Evidence of potential acid drainage | Text (lookup table) | See AMD table
Air quality/condition | Text | Describe air quality/condition
Is water present? | Yes/No | Is water present?
Water drainage | Text (lookup table) | Description of water drainage from mine openings
Hydrology | Text (lookup table) | Information concerning hydrology at the site, see hydrology table
Receiving_stream | Text | Stream or river that water/runoff from the site drains into.
Color_of_water | Text | Describe color of water
Floodplain | Text (lookup table) | Describe floodplain
Erosion | Text (lookup table) | Describe any erosion features
Aquatic_life | Text | Describe aquatic life
Vegetation | Text (lookup table) | Describe vegetation
Vegetation density | Text (lookup table) | Describe vegetation density
Vegetation type | Text (lookup table) | Describe vegetation type
Animals | Text | Describe animals
Animal_rating | Number (lookup table) | See animal rating lookup table
Are bats present? | Yes/No | Presence of bats indicated by bat sightings or bat guano
Are owls present? | Yes/No | Presence of owls indicated by owl sightings or other evidence
Radiation_readings | Text | Record background and highest radiation readings
Reclamation | Text (lookup table) | General description of the reclamation at the site, See reclamation drop down table
Mitigation_status | Text (lookup table) | Description of mitigation status at the site, see mitigation status drop down table
Sensitive environments | Text (lookup table) | General description of nearby sensitive environments, drop down table
Danger level | Text (lookup table) | Describe relative level of hazard or danger
Sample_number | Text | Sample numbers collected from the deposit
Other_agency_number | Text | Any other number identifying the site.
Arch_site_no | Text | New Mexico Archeological Site Number (LA-Laboratory of Anthropology, Museum of New Mexico)
USGS_Deposit_Id_ | Text | USGS Deposit Id, replaces MRDS and MAS number
number
Chemistry | Text | General comments of samples collected from the deposit. Samples collected and analyzed by NMBGMR in chemistry table.
Comments | Memo | Any additional information, published maps or cross sections are cited.
Recommendations | Memo | Concerning the deposit.
References | Memo | Pertaining to the deposit.
Data reliability | Text (lookup table) | Indicates the reliability of the data collected from the site, see data reliability table
Inspected_by | Text (lookup table) | Person who last examined the deposit, see inspected by table
Date_inspected | Date/Time | Date deposit was last inspected or examined
Catalogue_ID | Number | ID number from Uranium Collection 2008
Data reliability | Text (lookup table) | Indicates the reliability of the data collected from the site, see data reliability table
Date_of_last_ | Date/Time | Date record was last modified
modification
Updates | Memo | Notes on updated information
Verified by | Text (lookup table) | Person who last updated the deposit information
web_site | Text | web site for more information
date_web_site | Date/Time | date web site accessed
YearDiscovery | Number | Year of Discovery
KnownMultipleEntrances | Text | Describe if there are multiple entrances
TrashInMine? | Yes/No | Is there trash in mine?

## References
McLemore, V.T., 2017, Mining districts and prospect areas of New Mexico: New Mexico Bureau of Geology and Mineral Resources, Resource Map 24, 65 p., scale 1:1,000,000.
McLemore, V.T., Hoffman, G., Smith, M., Mansell, M., and Wilks, M., 2005a, Mining districts of New Mexico: New Mexico Bureau of Mines and Mineral Resources, OF-494, CD-ROM.
McLemore, V.T., Krueger, C.B., Johnson, P., Raugust, J.S., Jones, G.E., Hoffman, G.K. and Wilks, M., 2005b, New Mexico Mines Database: Mining Engineering, February, p. 42-47.