## GW7 Appendix C
T | N/S | R | E/W | Section | Missing N or E | Owner or Name | Name | Altitude (ft) | Character of Material | Geologic Source | Occurrence | Yield: Rate | Yield: Date measured | Use | Temperature (°F) | Remarks
3 | N | 4 | E | 11.144 |  | West and Pyle Cattle Co. | Bustamonte Spring | 5920 (?) | granite and quartzite | pC | On contact between alluvium and pC rock | 3 | 1956-05-23 | S |  | Water probably comes from fractures in grainte or quartzite
3 | N | 4 | E | 14.14 |  | West and Pyle Cattle Co. |  | 5897 | Alluvium | Qal |  | 2.5M, 0.1M | 9/2/49, 3/27/50 |  |  | Data from Spiegel (1955)
3 | N | 5 | E | 30.1 |  |  |  |  | Limstone | Pm |  | 1/4-1/2 | 1949-12-02 |  |  | Data from Spiegel (1955); slight sulfate taste
4 | N | 3 | W | 6.444 |  | Ward and Dysart (?) |  | 5840 | Limstone | Pm | Gap in hogback upstream from fault |  |  | S(?) | 68 | Precipitate covers arroyo floor
5 | N | 4 | E | 2.333 |  | Mrs. R. V. DeBaca | Trigo Spring | 5680 | Alluvium | Qal | Channel across uplift fault block | 5 | 1957-01-09 | S | 51 | Reported little fluctuation in discharge
5 | N | 4 | E | 9.413 |  | Manuel DeBaca | Ojo Jedeondilla | 5520 | Alluvium | Qal | Channel across uplift fault block | 2 | 1957-01-09 | S | 58 | Reported never dry
5 | N | 3 | W | 29.441 |  | C. E. Darnell (?) | Coyote Spring | 5810 | Limstone | Pm | Wide gap in hogback upstream from fault | 3R | 1941 | S(?) | 64 | Precipitate covers estimated 30 acres of flat arroyo floor
6 | N | 4 | E | 5.232 |  | Andres Cordova | Maes Spring | 5445 | Sand and gravel | QTs | Channel across uplift fault block | dry | 1957-01-11 | N
6 | N | 4 | E | 8.321 |  | Andres Cordova | Carizzo Spring | 5370 | Sand and gravel | QTs | On fault scarp | 10 | 1957-01-18 | S | 58 | Reported little fluctuation in discharge
6 | N | 4 | E | 20.114 |  | Tome Land and Development Co. Ojo Alamo | Los Ojuelos | 5354 | Sandstone | Trc | Channel across uplift fault block | 25 | 1957-01-08 | S | 58 | Reported little fluctuation in discharge
6 | N | 4 | E | 20.321 |  | Tome Land and Development Co. Ojo Huelos | Los Ojuelos | 5388 | Sandstone | Trc | On fault scarp | 15 | 1957-01-08 | S | 58 | Reported little fluctuation in discharge
6 | N | 4 | E | 20.342 |  | Tome Land and Development Co. Ojo Lemita | Los Ojuelos | 5401 | Sandstone | Trc | Channel across uplift fault block | 7 | 1957-01-08 | S |  | Reported little fluctuation in discharge
6 | N | 2 | W | 6.433 |  | E. B. Lovelace |  | 5400 | Sandstone | Py | Fault zone | 50 | 1957-02-06 | S |  | Precipitate covers arroyo floor
6 | N | 3 | W | 35.34 |  | D. D. Romero (?) |  | 5790 | Limstone | Pm | Gap in hogback upstream from fault | 30 | 1957-02-06 | S | 58 | Water cascades though numerous pools impounded by small dams built by precipitates from water
7 | N | 4 | E | 6.434 |  | Laguna Pueblo |  | 5371 | Sand and silt | QTs | Fault scarp | dry | 1956-02-14 | N |  | Dug pit appro. 5 feet deep; dry
7 | N | 2 | W | 6.21 |  | Laguna Pueblo |  | 5480(?) |  | Km |  | 0.3R | 1941 |  |  | Data partly from wright (1946)
7 | N | 2 | W | 6.434 |  | Laguna Pueblo |  | 5350 | Sandstone | Kd(?) | Fault zone | 3 | 1956-02-20 | N | 58 | Large travertine deposits
7 | N | 2 | W | 7.124 |  | Laguna Pueblo |  | 5450 | Shale and sandstone | Trc | Fault zone | 3R | 1941-08-25 |  | 76(?) | Data partly from wright (1946)
7 | N | 2 | W | 7.32 |  | Laguna Pueblo |  | 5480(?) | Shale and sandstone | Trc | Fault zone | 0.1R | 1941 |  |  | Data partly from wright (1946)
7 | N | 2 | W | 18.14 |  | Laguna Pueblo |  | 5500(?) | Shale and sandstone | Trc | Fault zone | 0.2R | 1941 |  |  | Data partly from wright (1946)
7 | N | 2 | W | 18.312 |  | Laguna Pueblo |  |  | Shale and sandstone | Trc | Fault zone | 0.05R | 1941 |  |  | Data partly from wright (1946)
7 | N | 2 | W | 18.313 |  | Laguna Pueblo |  |  | Limstone | Ps | Fault zone | 0.02R | 1941 |  | 82(?) | Data partly from wright (1946)
7 | N | 2 | W | 30.132 |  | Laguna Pueblo |  | 6545 | Limstone | Ps | Fault zone | 0.03R | 1941 |  | 75(?) | Data partly from wright (1946)
7 | N | 2 | W | 30.32 |  | Laguna Pueblo |  | 5600(?) | Sandstone and gypsum | Py | Fault zone | 0.05R | 1941 |  | 86(?) | Data partly from wright (1946)
7 | N | 2 | W | 31.14 |  | Laguna Pueblo |  | 5560(?) | Sandstone | Pa | Fault zone | 0.05R | 1941 |  | 80(?) | Data partly from wright (1946)
7 | N | 4 | W | 2.144 |  | Albert Harrington | Lower Water Spring | 5720 | Alluvium | Qal | Fault zone
7 | N | 4 | W | 3.344 |  | Albert Harrington |  | 5812 | Conglomerate(?) | Trs(?) | Vertical vent in floor of valley | 1 | 1957-02-08 | S | 48 | Water flows from center of travertine mound about 10 ft above surrounding topography
7 | N | 4 | W | 11.431 |  | Albert Harrington | Lucero Spring | 5825 | Conglomerate(?) | Trs(?) | Vertical vent in floor of valley | 5 | 1957-06-04 | S | 60 | Water flows from center of travertine mound about 10 ft above surrounding topography; flow reportedly increases soon after rain; occasionally dry
8 | N | 4 | E | 29.424 |  | Isleta Pueblo | Ojo de la Cabra | 5445 | Sand and silt | QTs | Fault zone | 10 | 1956-02-15 | S | 60
8 | N | 2 | W | 19.421 |  | Laguna Pueblo | Ojo Escondido | 5203 | Sandstone | Jm | Fault zone | 20 | 1956-02-20 | S | 62 | Bitter taste; little precipitate near seeps
8 | N | 2 | W | 30.34 |  | Laguna Pueblo |  | 5320(?) | Shale and sandstone | Jm (?), Kd(?) |  | 5R | 1905-04-24 |  | 72(?) | Data from wright (1946), Kelley and Wood (1946)
8 | N | 3 | W | 10.224 |  | Laguna Pueblo | Suwanee Spring | 5360 | Alluvium | Qal | Lava filled shallow valley | 30 | 1958-04-02 | S
8 | N | 3 | W | 12.342 |  | Laguna Pueblo | Dipping Vat Spring | 5320 | Sandstone(?) | Jm (Qal?) | Canyon in sandstone | 400 | 1958-04-02 | S | 60
8 | N | 3 | W | 35.1 |  | Laguna Pueblo |  | 5800(?) | Shale and sandstone | Trc | Basalt slump blocks; water probably perched on or in chinle | 1 | 1941-09-03 |  | 65 | Data partly from wright (1946)