## HR 3 Table 4
T | N/S | R | E/W | Section Number | Owner or Name | Year Completed | Well Depth (ft) | Casing diam. (inches) | Altitude Feet | Water Level Depth feet | Water Level Date | Stratigraphic Unit | Quality of Water | Use of Water | Remarks | Comments
2 | N | 16 | E | 2.243 | Arthur del Curto | 1916 | 700 | 6 | 5740 | 632 | 1954 | Pg or Py | CA | S | Pump set at 660 ft; silted in below that depth
2 | N | 16 | E | 23.222 | Burguete Brothers | 1946? | 585 |  | 5750 | 550? |  | Pg or Py | H, B | S | WM and pump jack. Deepened from 320 to 585 ft, 1949.
2 | N | 16 | E | 27.444 | Burguete Brothers | 1947 | 750 | 8 | 5931 | 710? |  | Pg or Py |  | S
2 | N | 17 | E | 2.133 | Arthur del Curto | 1943? | 718 | 10 | 5854 | 673 |  | Pg or Py |  | S | 8-inch diam. Below 460 ft. First water at 700 ft.
2 | N | 17 | E | 30.333 | Burguete Brothers |  | 619 | 8 | 5770 | 580 |  | Pg or Py | CA | S | WM and pump jack.
2 | N | 17 | E | 34.433 | Burguete Brothers |  | 920 | 6 | 5742 |  |  | Pg or Py |  | N | Cased to 400 ft. Deepened from 870 to 920 ft, 1949. Silted in.
2 | N | 17 | E | 35.111 | Burguete Brothers | 1947 | 998 | 5 | 5781 | 965 |  | Pg or Py |  | S | Cased to 998 ft.
2 | N | 18 | E | 17.421 | Timoteo Garde | 1946 | 900 | 5 | 5588 | 850? |  | Pg |  | S | Cased to 898 ft. Main aquifer 888-898. Log.
2 | N | 18 | E | 22.422 | Timoteo Garde | 1953 | 930 | 8 | 5561 | 900? |  | Pg | CA | S | 6-inch diam. Below 10 ft. Log.
2 | N | 18 | E | 24.244 | Timoteo Garde | 1949 | 325 | 6 | 5512 | 280.9 | 1955-02-16 | Pb | CA | S | Cased to 325 ft. Log
2 | N | 18 | E | 25.33 | Timoteo Garde | 1951 | 500 |  | 5500 | Dry
2 | N | 18 | E | 30.444 | Lewis and Sanders |  | 900 +/- |  | 5510 | 850 |  | Py or Pg |  | S | Cased to total depth. WM and pump jack.
2 | N | 19 | E | 3.142 | B. H. Byrd |  | 180 | 4 | 5460 | 175.9 | 1955-03-16 | Trs or Pb |  | D, S
2 | N | 19 | E | 3.142a | B. H. Byrd |  | 220 | 5 | 5460 | 175 | 1955-03-16 | Trs or Pb |  | S
2 | N | 19 | E | 6.211 | L. R. Morris |  | 200 +/- |  | 5580? | 150.9 | 1955-03-23 | Trs or Pb |  | N | No pump.
2 | N | 19 | E | 7.242 | L. R. Morris | 1950 | 170 | 5 | 5590? | 152.4 | 1955-03-23 | Trs or Pb |  | S | Cased to 108 ft.
2 | N | 19 | E | 9.342 | L. R. Morris |  | 165 | 6 | 5505 | 142.8 | 1955-02-24 | Pb? |  | S
2 | N | 19 | E | 26.433 | Clyde Reynolds |  | 181 | 5 | 5490 | 54.6 | 322/55 | Trs or Pb |  | S
3 | N | 16 | E | 7.44 | Manuel Vicente | 1951 | 950 | 7 | 5973 | 700 |  | Py |  | S | Cased to 900 ft.
3 | N | 16 | E | 12.242 | G. D. Young |  | 256 |  | 5780? |  |  | Psa or Pg | B | S | Bedrock at 20 ft.
3 | N | 16 | E | 12.242a | G. D. Young |  | 199M |  | 5780? | 194 | 1954-10-01 | Psa or Pg |  | N | Poor measurement.
3 | N | 16 | E | 13.24 | Manuel Vicente |  | 660 |  | 5740 | 600 |  | Py or Pg | CA | S
3 | N | 16 | E | 18.224 | Manuel Vicente |  | 300 |  | 5936 | 192 | 1955-01-28 | Pg |  | N | Rept. Inadequate.
3 | N | 16 | E | 23.212 | Manuel Vicente |  | 670 |  | 5765 | 610 |  | Py or Pg |  | S | Rept. adequate and permanent.
3 | N | 16 | E | 31.333 | Alex Hindi |  | 550 |  | 5950? |  |  | Py |  | S
3 | N | 16 | E | 31.333a | Alex Hindi |  | 602 |  | 5950? |  |  | Py |  | S | WM and pump jack.
3 | N | 16 | E | 32.242 | Alex Hindi |  | 653M | 8 | 5900 | 630.8 | 1955-11-08 | Py |  | S
3 | N | 17 | E | 14.132 | Manuel Vicente | 1950 | 975 | 8 | 5874 | 740? |  | Pg | P | S
3 | N | 18 | E | 9 | L. R. Morris | 1953 | 128 | 6 | 5659? | 103 |  | Trs or Pb | G | S | Rept. good qual.
3 | N | 18 | E | 9.4 | L. R. Morris |  | 120M | 8 | 5630? | 108.1 | 1987-09-03 | Pb? |  | S | Rept. Inadequate.
3 | N | 18 | E | 21.234 | Eugene Perez | 1941 | 1045 | 8 | 5586 |  |  | Py |  | S
3 | N | 18 | E | 26.142 | L. R. Morris |  | 225 | 6 | 5600? | 96 | 1953-03-01 | Trs | G | S | Rept. Shale in bottom of hole.
3 | N | 19 | E | 7 | L. R. Morris |  | 150 | 6 | 5400 |  |  | Pb? | G | S
3 | N | 19 | E | 16.434 | B. H. Byrd |  | 165 | 5 | 5370 | 121.8 | 1955-03-16 | Pb? | G | S | Poor measurement.
3 | N | 19 | E | 24.233 | Ramon Perez | 1945 | 165 |  | 5420 | 130 |  | Trs | G | S
3 | N | 19 | E | 24.344 | B. H. Byrd |  | 240 |  | 5420 | 210 |  | Trs | CA | S | Rept. Strong.
3 | N | 19 | E | 31.414 | L. R. Morris | 1950 | 90 | 5 | 5520 | 62 | 1955-03-23 | Trs | G | S | Rept. Good qual. Cased to total depth.
3 | N | 19 | E | 33.211 | B. H. Byrd |  | 300 | 8 | 5520 | Dry
4 | N | 16 | E | 5.212 | Charles Dunlap |  | 911 |  | 6128 | 880 |  | Py |  | S | Log
4 | N | 16 | E | 12.311 | A. E. Huntsinger | 1947 | 801 |  | 5921 | 726 | 1905-04-30 | Py |  | D, S | Pump jack; electric motor. Commerical analyses rept. pH=7.2, Fe=1.4, SiO2=15.3 ppm. Total hardness=568 ppm.
4 | N | 16 | E | 17.212 | Claude Collins | 1951 | 812 |  | 6155 | 760 | 1905-05-04 | Py or Pg | P | S
4 | N | 16 | E | 36.211 | Manuel Vicente |  | 650 |  | 5811 |  |  |  |  | S
4 | N | 17 | E | 26.424 | Tom Seale | 1953 | 875 | 8 | 5775 | 860 | 1905-04-30 | Py? | P | S | Pump jack; gas engine. Rept. Strong.
4 | N | 17 | E | 28.321 | Tom Seale | 1952 | 843 | 8 | 5920 | 820 | 1905-05-05 | Py | P, B | S | Log
4 | N | 17 | E | 28.411 | Tom Seale | 1932 | 880 | 4 | 5950? | 732 |  | Pg or Py | H, B | N | No pump. Rept. Cased to 865 ft. Rept. Seep at 250. Caved below 600 ft and abandonded, 1952.
4 | N | 18 | E | 12.143 | Eugene Perez | 1941 | 794 | 6 | 5380 |  |  | Pg | B | S
4 | N | 18 | E | 28.412 | Eugene Perez |  | 900+ | 8 | 5550? | 894 | 1956-01-01 | Py or Pg | CA | S
4 | N | 19 | E | 14.133 | Obdulio Martinez |  | 885 |  | 5374 |  |  | Pg? | P | S
4 | N | 19 | E | 34.112 | B. H. Byrd |  | 125 |  | 5280 |  |  | Pb? |  | S | Rept. Weak.
5 | N | 16 | E | 2.412 | Eugene Perez | 1947 | 242 | 8 | 5850? | 215 | 1905-04-30 | Psa |  | S | Cased to 69 ft. Rept. Weak.
5 | N | 16 | E | 11.410a | Charles Dunlap |  |  |  | 5816 | 218.6 | 1954-10-26 | Psa |  | N | No pump.
5 | N | 16 | E | 11.140b | Charles Dunlap | 1952 | 250 | 6 | 5816 | 218 |  | Psa |  | S | Cased to 243 ft.
5 | N | 16 | E | 11.140c | Charles Dunlap | 1953 | 260 |  | 5816 | 248 | 1953 | Psa |  | S | Pump jack; gas engine. Rept. Weak.
5 | N | 16 | E | 24.33 | Charles Dunlap | 1932 | 4717 | 15 | 5965 |  |  |  |  | N | Oil-test well; log to 850 ft.
5 | N | 17 | E | 2.322 | Eugene Perez | 1945 | 202 | 8 | 5534 | 190? |  | Psa |  | S | Cased to 202 ft; perf. 172 to 202. Abandoned well 10 ft southeast capped.
5 | N | 18 | E | 6.414 | Eugene Perez | 1935? | 248 | 6 | 5510 | 191.6 | 1954-08-25 | Psa |  | S | Poor measurement.
5 | N | 18 | E | 11.313 | Eugene Perez | 1945 | 324 | 6 | 5350 | 270 |  | Psa |  | S | Rept. First water 270 ft; main aquifer 298 ft. Three holes at this location; one rept. Dry at 717 ft.
5 | N | 18 | E | 26.222 | Eugene Perez | 1918? | 250 | 6? | 5215 | 48.6 | 1954-08-26 | Psa | CA | S
5 | N | 18 | E | 31.311 | Eugene Perez |  | 896 |  | 5510? | 650 |  | Py | CA | S | Pump set at 700 ft.
5 | N | 19 | E | 1.11 | Bevo Johnson | 1952 | 50 | 6 | 5170 | 31.8 | 1955-08-16 | Pb | P, B | S
5 | N | 19 | E | 6.324 | George Sims and Sons | 1951 | 269 | 6 | 5340 |  |  | Psa |  | S | Log.
5 | N | 19 | E | 7.224 | Bevo Johnson |  | 109 | 5 | 5340 | 78.3 | 1955-08-16 | Pb |  | S | Poor measurement.
5 | N | 19 | E | 10.332 | George Sims and Sons | 1952 | 222 | 6 | 5240 | 215 |  | Psa | B | S | Log at 215 ft.
5 | N | 19 | E | 20.41 | George Sims and Sons |  | 150 |  | 5170 | 1900-03-25 07:12 | 1955-08-17 | Psa? | P, B | S
5 | N | 19 | E | 24.114 | Bevo Johnson | 1946 | 300 | 6 | 5305 | 194.1 | 1955-08-12 | Pb or Trs | P, B | S | Rept. Main aquifer 200 ft.
5 | N | 19 | E | 29.23 | Obdulio Martinez |  | 200 |  | 5154 |  |  | Psa |  | S | Drilled as irrigation test, but yield rept. Too low. Log.
5 | N | 19 | E | 29.331 | Obdulio Martinez | 1952 |  |  | 5160 | 743 | 1955-08-17 | Psa |  | N | Drilled as irrig. Test. No pump.
5 | N | 19 | E | 29.331a | Obdulio Martinez |  | 120 |  | 5160 | 82 |  | Psa | CA | I | Turbine butane engine. See analysis table.
5 | N | 19 | E | 35.313 | Obdulio Martinez |  | 80 | 7 | 5120 | 45.7 | 1955-08-17 | Psa | P, B | S
5 | N | 19 | E | 35.322 | Ben Good |  |  | 4 | 5120 |  | Psa | B | S
5 | N | 20 | E | 2.34 | Bevo Johnson |  | 100 | 6 | 5050 | 70 |  | Pb | B | S
5 | N | 20 | E | 10.344 | Ben Good |  | 122M | 5 | 5100? | 109.3 | 1955-08-25 | Pb |  | S
5 | N | 20 | E | 11.142 | Muniz |  | 102 |  | 5040 |  |  | Pb | P | S | Rept. Unfit for domestic use. Used to irrigate garden.
5 | N | 20 | E | 12.121 | Ernest Mullens |  | 40 | 6 | 5005 |  |  | Pb | P, B | S
5 | N | 20 | E | 17.441 | Bevo Johnson | 1928 | 135 | 6 | 5195 | 76.6 | 1955-08-12 | Pb | P | S | Poor measurement.
5 | N | 21 | E | 7.311 | Ernest Mullens |  | 110 | 6 | 4980 |  |  | Pb | P, B | S
5 | N | 21 | E | 8.331 | Bevo Johnson | 1940 | 100 | 6 | 4977 | 73 | 1940-07-25 | Pb | CA | S
5 | N | 21 | E | 9.442 | Bevo Johnson | 1950 | 81 | 6 | 4920 |  |  | Pb | F, B | S
5 | N | 21 | E | 12.123 | Tomas Sena | 1920 | 40 |  | 4820 |  |  | Pb? | P, B | S | Elec. Motor. Irrigates garden.
5 | N | 21 | E | 12.123a | Tomas Sena | 1920 | 15 |  | 4820 |  |  | Pb? | P, B | S, I
5 | N | 21 | E | 19.321 | Ernest Mullens | 1950 | 111 | 6 | 5008 | 100 |  | Pb | P, B | S
5 | N | 21 | E | 24.343 | Earl Powell |  | 190 | 6 | 4872 | 144.5 | 1955-08-10 | Trs |  | S
5 | N | 21 | E | 30.232 | Ben Good |  | 125 | 5 | 4950? |  |  | Pb | F, B | S
5 | N | 22 | E | 1.213 | Earl Powell |  | 210 | 6 | 4670 | 100+ | 1955-08-08 | Trs |  | S
5 | N | 22 | E | 5.411 | Earl Powell |  |  | 7 | 4840 | 178 | 1955-08-09 | Trs |  | S | Poor measurement.
5 | N | 22 | E | 7.113 | Earl Powell |  |  | 6 | 4792 | 110.4 | 1955-08-10 | Pb |  | S
5 | N | 22 | E | 7.141 | Earl Powell |  |  | 6 | 4775 | 113.2 | 1955-08-10 | Pb | CA | S, D, I | Used for sanitary facilities and to irrigate garden.
5 | N | 22 | E | 8.43 | Earl Powell |  | 128M | 8 | 4670 | 84.9 | 1955-08-09 | Pb or Trs |  | N | No pump. Cavity penetrated above water table.
5 | N | 22 | E | 13.333 | Bill Hitson |  |  | 4 | 4685 |  |  | Trs? | F, B | S | Slight iron taste.
5 | N | 22 | E | 13.444 | Bill Hitson(?) |  |  | 6 | 4640 |  |  | Trs | G | S
5 | N | 22 | E | 17.111 | Earl Powell |  | 160 |  | 4700 | 112.8 | 1955-08-09 | Pb | P, B | S
5 | N | 22 | E | 22.14 | Abelino Sanchez |  | 300 | 6 | 4784 | 247.2 | 1955-08-21 | Pb | P, B | S | Poor measurement.
5 | N | 22 | E | 29.144 | Menas Sena | Old | 160 |  | 4775 |  |  | Pb? | S | S | Rept. adequate and permanent.
5 | N | 23 | E | 1.211 | Phillip Reeves |  | 110M | 6 | 4315 | 75.3 | 1955-10-27 | Trs |  | S
5 | N | 23 | E | 5.311 | Earl Powell |  | 80 | 6 | 4513 |  |  | Trs | G | S
5 | N | 23 | E | 8.441 | Jack Hitson |  |  |  | 4590 | 67.4 | 1955-08-08 | Trs |  | S
5 | N | 23 | E | 8.444 | E. M Whitaker | 1950 | 156 | 6 | 4595 |  |  | Trs | G | S
5 | N | 23 | E | 10.211 | Adolpho Lopez |  | 70M | 6 | 4360 | 53 | 1955-08-04 | Trs |  | S
5 | N | 23 | E | 10.232 | Adolpho Lopez |  |  | 6 | 4380 | 79.2 | 1955-08-04 | Trs |  | S, I | Pump jack. Elec. Motor. Irrigates small garden.
5 | N | 23 | E | 11.441 | E. M Whitaker |  | 72 |  | 4360 | 6.1 | 1955-08-04 | Trs | G | S | Dug well.
5 | N | 23 | E | 23.414 | E. M Whitaker |  | 275 |  | 4536 | 240 |  | Trs | CA | D, S | Rept. No rock in hole.
5 | N | 23 | E | 26.431 | E. M Whitaker |  | 75 | 5 | 4490 |  |  | Trs | G | S
6 | N | 16 | E | 2.23 | Eugene Perez | 1947 | 820 | 8 | 5720 | 812? |  | Pg? | CA | S | Rept. adequate and permanent. See analysis table.
6 | N | 16 | E | 8.444 | Eugene Perez |  | 108M |  | 6000? | Dry | 1954-08-19 |  |  |  | Probably deeper when drilled.
6 | N | 16 | E | 15.343 | Eugene Perez |  | 960 |  | 5958 | 920? |  | Pg |  | S
6 | N | 16 | E | 21.344 | Virdie Marshall |  | 100 | 6 | 6000? |  |  | Trs or Pb | CA | D, S
6 | N | 16 | E | 33.424 | A. E. Rinker | 1954 | 843 |  | 5882 | 800? | 1905-05-07 | Py? | P | S
6 | N | 17 | E | 4.441 | Julian Martinez | 1952 | 820 | 6 | 5668 | 785 | 1905-05-08 | Py or Pg | P | S | Cased to 200 ft.
6 | N | 17 | E | 15.122 | Julian Martinez | Old | 122 | 6 | 5700? | 108 |  | Psa | CA | S
6 | N | 17 | E | 17.331 | Eugene Perez | 1935 | 175 |  | 5780? | 132.4 | 1954-09-01 | Pb? | CA | S
6 | N | 17 | E | 28.344 | Eugene Perez | 1939 | 900+ |  | 5722 |  |  | Pg? | P | S | WM and pump jack.
6 | N | 18 | E | 6.421 | Julian Martinez | 1949 | 750 | 8 | 5543? | 720 |  | Pg |  | S | Cased to 300 ft.
6 | N | 18 | E | 17.31 | Eugene Perez | 1950 | 680 |  | 5474 | 655? |  | Pg | P | S
6 | N | 18 | E | 30.321 | Eugene Perez | 1945 | 718 | 5 | 5442 | 710? |  | Py | CA | S
6 | N | 18 | E | 33.442 | Eugene Perez | 1918 | 175? |  | 5410? |  |  | Pb? | CA | D, S
6 | N | 19 | E | 1.324 | W. H. Johnson |  | 220 | 6 | 5215 | 140 |  | Pb | P | S
6 | N | 19 | E | 5.324 | George Sims and Sons |  | 87 | 5310 |  |  |  | Pb or Psa | P | S
6 | N | 19 | E | 8.31 | George Sims and Sons | 1950+ | 220 | 8 | 5285 |  |  | Psa |  | S
6 | N | 19 | E | 9.114 | W. H. Johnson |  | 100 |  | 5325 | 67.2 | 1955-08-15 | Pb | P, B | S
6 | N | 19 | E | 11.32 | Bevo Johnson | 1950 | 100 | 8 | 5260 |  |  | Pb |  | S
6 | N | 19 | E | 21.133 | George Sims and Sons | 1954 | 160 |  | 5310 |  |  | Pb | CA | S
6 | N | 19 | E | 23.414 | Bevo Johnson |  | 210 |  | 5260 |  |  |  |  | S
6 | N | 19 | E | 24.441 | W. H. Johnson |  |  |  | 5180 |  |  |  |  | S
6 | N | 19 | E | 27.44 | Pedro Campos | 1954 | 225 | 6 |  |  |  | Psa? |  |  | Log.
6 | N | 19 | E | 35.143 | Bevo Johnson |  | 100 | 5 | 5220 | 74.4 | 1955-08-16 | Pb | P, B | S
6 | N | 20 | E | 4.244 | W. H. Johnson |  | 115 | 6 | 5115 | 76.3 | 1955-08-15 | Pb | P, B | S
6 | N | 20 | E | 8.322 | Leo Muniz |  | 70 | 5 | 5140 | 61.3 | 1955-08-15 | Pb or Trs |  | S
6 | N | 20 | E | 11.233 | W. H. Johnson | 1952 | 110? | 6 | 5090 |  |  | Trs? | G | D
6 | N | 20 | E | 15.213 | Bevo Johnson |  | 115 | 6 | 5120 |  |  | Trs | CA | D, S
6 | N | 20 | E | 21.434 | Bevo Johnson |  | 120 | 5 | 5180 | 103.2 | 1955-08-15 | Pb or Trs |  | S
6 | N | 20 | E | 22.242 | Bevo Johnson | 1952 | 165? |  | 5150 |  |  | Pb or Trs
6 | N | 20 | E | 22.244 | Bevo Johnson |  |  | 4 | 5160 | 169.1 | 1955-08-16 | Pb or Trs |  | D, S | Pumping prior to measurement.
6 | N | 20 | E | 24.243 | Brassell Brothers |  |  |  | 5030 | 104.3 | 1955-08-10 | Pb or Trs |  | S
6 | N | 20 | E | 30.34 | Bevo Johnson |  | 25 | 5 | 5150 |  |  | Pb | P, B | S
6 | N | 20 | E | 32.334 | Bevo Johnson |  | 125 | 6 | 5230 | 45.9 | 1955-08-16 | Pb |  | S
6 | N | 20 | E | 33.131 | Bevo Johnson |  | 125 | 6 | 5180 |  |  | Trs? | G | S | Rept. Good quality.
6 | N | 20 | E | 33.434 | W. H. Johnson |  | 78 | 6 | 5190 | 56.6 | 1955-08-15 | Pb? | P, B | S
6 | N | 20 | E | 35.142 | Bevo Johnson |  | 165 |  | 5.078 | 144.3 | 1955-08-12 | Pb | P, B | S
6 | N | 20 | E | 36.143 | Brassell Brothers | Old | 100 |  | 5030 |  |  | Pb | P, B | S
6 | N | 21 | E | 8.144 | Brassell Brothers |  | 100 | 6 | 4830 |  |  | Pb | CA | S
6 | N | 21 | E | 20.31 | Transito Montoya | 1940 | 139M | 6 | 5010 | 98.6 | 1956-01-10 | Trs or Pb |  | S, I | Irrigates garden.
6 | N | 21 | E | 21.43 | Ernest Mullens | 1954 | 253 | 6 | 5045 | 65? |  | Pb |  | S
6 | N | 21 | E | 23.114 | Frank Ocana |  | 34M | 6 | 5080 | 16.4 | 1956-01-10 | Trs |  | S, I | Irrigates garden.
6 | N | 21 | E | 25.441 | Sam White | 1950 | 312 | 6 | 4964 | 295+ | 1955-08-03 | Pb? |  | S
6 | N | 21 | E | 29.13 | Ernest Mullens |  | 75M | 6 | 4975 | 64.7 | 1956-01-10 | Pb | CA | S
6 | N | 21 | E | 31.341 | Ernest Mullens |  | 120M | 6 | 4980 | 65.2 | 1956-01-10 | Pb | P, B | S
6 | N | 21 | E | 32.2 | Brassell Brothers | Old | 100 |  | 4940 | Dry |  |  |  | S
6 | N | 22 | E | 3.34 | Sam White | 1952 | 214 | 6 | 4745 | 193.8 | 1955-08-02 | Trs |  | S
6 | N | 22 | E | 9.341 | Sam White |  | 214? | 6 | 4820 | 185? |  | Trs? | G | S
6 | N | 22 | E | 18.332 | Sam White |  |  | 6 | 4690 | 36.4 | 1955-08-03 | Pb |  | S
6 | N | 22 | E | 21.212 | Desiderio Padilla |  |  | 5 | 4794 | 133.2 | 1955-08-09 | Trs |  | S
6 | N | 22 | E | 28.443 | Earl Powell |  | 180 | 6 | 4805 |  |  | Trs | G | S | Rept. Weak.
6 | N | 22 | E | 31.41 | Earl Powell | 1951 | 200 | 5 |  |  |  | Trs |  |  | Log to 190 ft.
6 | N | 22 | E | 34.142 | Earl Powell |  | 62M |  | 4785 | Dry | 1955-08-09 |  |  |  | Abandoned, weak. Subsequently caved.
6 | N | 22 | E | 34.434 | Earl Powell |  | 115 | 6 | 4737 | 75.6 | 1955-08-09 | Pb |  | S
6 | N | 23 | E | 3.144 | J. C. Slaton |  | 80M |  | 4440 | 57.6 | 1955-10-17 | Trs |  | S
6 | N | 23 | E | 8.44 | Joe Chaves | 1940 | 150 |  | 4440 | 90 |  | Trs | G | D, S | Rept. Weak.
6 | N | 23 | E | 12.12 | Phillip Reeves |  | 187M | 5 | 4560 | 163.2 | 1955-10-28 | Trs or Trc |  | S
6 | N | 23 | E | 23.22 | Phillip Reeves |  | 265 | 6 | 4625 |  |  | Trc or Trs | G | S
6 | N | 23 | E | 27.422 | J. C. Slaton |  | 80M | 6 | 4415 | 67.7 | 1955-10-30 | Trs | G | S
6 | N | 23 | E | 31.444 | Earl Powell |  |  | 5 | 4554 | 146.8 | 1955-08-03 | Trs |  | S | Poor measurement.
6 | N | 24 | E | 8.114 | Phillip Reeves |  | 22M |  | 4480 | 17.2 | 1955-10-28 | Qao |  | S | Dug well.
6 | N | 24 | E | 10.23 | Mrs. W. I. Johnson |  |  |  | 4450 |  |  | Qao | CA | D, S | Dug well.
6 | N | 24 | E | 10.344 | C. O Bray | 1915 | 23 |  | 4430 | 7 |  | Qao | G | D, S | Dug well. Rept. Adequate and permanent.
6 | N | 24 | E | 13.13 | R. De Olivera |  | 65M | 8 | 4430 | 10.1 | 1955-10-27 | Qao |  | N
6 | N | 24 | E | 14.34 | R. De Olivera |  | 25M | 4 | 4380 | 19 | 1955-10-27 | Qao or Trc |  | S
6 | N | 24 | E | 21.444 | C. O Bray |  | 130 | 6 | 4400 | 65 |  | Qao | G | S | Cased to 130 ft. Main aquifer at 100 ft. Rept. Strong well.
6 | N | 24 | E | 26.142 | Mr. Dickens |  | 25 | 4 | 4350 | 22 |  | Qao |  | S | Rept. Cased to 25 ft. Not visited.
6 | N | 24 | E | 30.32 | Phillip Reeves |  | 205 | 6 | 4500? | 168.7 | 1955-10-28 | Trc | CA | S
7 | N | 16 | E | 3.1 | R. N. Krannawitter |  | 20 |  | 5450? |  |  | Trc |  | S | Dug well. Weak; intermittent.
7 | N | 16 | E | 10.41 | R. N. Krannawitter | 1950 | 580 | 5 | 5635 | 550 |  | Psa? | P, B | D, S | Cased to 580 ft. Quality deteriorated with pumping
7 | N | 16 | E | 24.41 | H. A. Gustavus |  | 696 |  | 5610 |  |  | Pg? | CA | S | WM and pump jack.
7 | N | 16 | E | 28.442 | R. N. Krannawitter | 1946 | 90M | 6 | 5830? |  |  | Trs
7 | N | 16 | E | 28.442a | R. N. Krannawitter | 1938 | 77M | 6 | 5830? | 61.3 | 1955-04-01 | Trs |  | N | No pump. Water below blue shale; rose slightly.
7 | N | 16 | E | 28.444 | R. N. Krannawitter |  | 220 | 8 | 5800? | 179.3 | 1955-04-01 | Trs | F | S
7 | N | 16 | E | 29.434 | R. N. Krannawitter |  |  | 5 | 5880? |  |  | Trs |  | S
7 | N | 16 | E | 29434a | R. N. Krannawitter | 1946 | 110 | 5 | 5880? | 98.2 | 1955-04-01 | Trs | G | S
7 | N | 16 | E | 34.132 | H. A. Gustavus |  | 135 | 6 | 5750? |  |  | Trs | CA | S
7 | N | 16 | E | 34.132a | H. A. Gustavus |  | 70M | 4 | 5750? | 68.6 | 1955-06-09 | Trs? |  | N | No pump.
7 | N | 16 | E | 34.132d | H. A. Gustavus |  | 121M | 6 | 5750? | 97.1 | 1955-06-09 | Trs |  | N | No pump.
7 | N | 16 | E | 34.141 | T. F. Kyle? | 1950 | 108 | 8 | 5750? |  |  | Trs? |  |  | Log.
7 | N | 17 | E | 14.23 |  |  | 200+ |  | 5550? | Dry |  |  |  | N | No pump.
7 | N | 17 | E | 35.213 | Julian Martinez | 1915 | 255 |  | 5760 | 195 |  | Trs? |  | S
7 | N | 18 | E | 4 | Albert Perez | 1949 | 350 |  | 5400? | Dry |  |  |  | N | No pump.
7 | N | 18 | E | 8.12 | Albert Perez | 1951 | 250 |  | 5480? | Dry |  |  |  | N | No pump.
7 | N | 18 | E | 8.14 | Albert Perez | 1953 | 300 | 6 | 5500? | 288 |  | Trs or Pb | G | D | Rept. Soft. Weak well. Log.
7 | N | 18 | E | 15.33 | Arturo Tapia | 1954 | 80 | 6 |  |  |  | Trs |  | S | Log.
7 | N | 19 | E | 8.144 | Antonio Martinez | 1936 | 160 | 6 | 5510 |  |  |  |  | S | Rept. Dry.
7 | N | 19 | E | 8.144a | Antonio Martinez | 1936 | 160 | 6 | 5510 |  |  | Trs? |  | S | Weak well, Can be pumpled only few hours per week.
7 | N | 19 | E | 8.412 | David Glass |  | 135 |  | 5500 |  |  | Trs? |  | S
7 | N | 19 | E | 13.222 | David Glass |  | 200 | 6 | 5205 | 173.3 | 1955-04-14 | Pb | CA | S
7 | N | 19 | E | 16.233 | David Glass |  | 70 | 4 | 5305 |  |  | Pb |  | S
7 | N | 19 | E | 16.41 | David Glass |  | 80 |  | 5280? | 60 |  | Pb |  | S
7 | N | 19 | E | 23.111 | David Glass | 1941? | 250 | 4 | 5220 | 207.6 | 1955-04-14 | Pb | CA | S | Poor measurement. Odor of hydrogen sulfide.
7 | N | 19 | E | 24.422 | B. F. Walker | 1950 | 154 | 6 | 5146 | 119 | 1955-01-12 | Trs or Pb | F | S
7 | N | 19 | E | 25.421 | W. H. Johnson |  | 150 |  | 5145 | 103.3 | 1955-08-15 | Pb | P, B | S | Measured while pumping.
7 | N | 19 | E | 34.113 | W. H. Johnson |  |  |  | 5266 |  |  | Pb? |  | S
7 | N | 20 | E | 1.414 | B. F. Walker |  | 326 |  | 4930 | 289 |  | Psa? | CA | S
7 | N | 20 | E | 11.41 | W. H. Johnson |  | 407 | 6 | 4974 | 365.3 | 1955-01-13 | Pb or Psa |  | S
7 | N | 20 | E | 17.442 | W. H. Johnson |  | 90 | 6 | 5070 | 46.6 | 1955-01-12 | Pb |  | S
7 | N | 20 | E | 18.24 | Santiago Campos |  | 148 |  | 5125 | 112.8 | 1955-12-07 | Pb | P | S
7 | N | 20 | E | 19.325 | Santiago Campos |  | 125 |  | 5018 | 94.4 | 1955-01-12 | Pb | CA | S
7 | N | 20 | E | 21.144 | Santiago Campos |  | 47 |  | 5048 | 40.8 | 1955-01-13 | Pb |  | S | Dug well.
7 | N | 20 | E | 22.141 | Santiago Campos |  | 50 | 6 | 5020 | 36.5 | 1955-01-13 | Pb |  | S
7 | N | 20 | E | 34.121 | W. H. Johnson | 1942 | 120 | 8 | 5080 | 73.3 | 1955-08-15 | Pb? |  | S
7 | N | 20 | E | 35.122 | Johnson Bros. |  | 65 | 6 | 5065 | 57.7 | 1955-08-15 | Pb | P, B | S
7 | N | 20 | E | 35.122a | Johnson Bros. |  |  |  | 5060 |  |  | Pb | P, B | I | Turbine; electric motor.
7 | N | 20 | E | 35.144 | Johnson Bros. |  |  |  | 5060 |  |  | Pb |  | I | Turbine; electric motor. Interferes with 7.20.35.122a. RY-90 gpm.
7 | N | 21 | E | 1.333 | B. F. Walker |  | 100 |  | 4911 |  |  | Pb | CA | S
7 | N | 21 | E | 8.22 | B. F. Walker |  | 198M | 6 | 4992 |  |  | Pb? |  | S
7 | N | 21 | E | 10.144 | B. F. Walker |  | 142M | 8 | 4972 | 128.6 | 1955-01-14 | Pb? | P, B | S
7 | N | 21 | E | 12.34 | R. C. Chavez | 1955 | 190 | 6 | 4910 | 160+ | 1955-05-24 | Trs | CA | S
7 | N | 21 | E | 15.441 | B. F. Walker |  | 50 | 6 | 4977 | 36.1 | 1955-01-13 | Trs | CA | S | Temp. 61 degree F
7 | N | 21 | E | 16.344 | B. F. Walker |  | 220 | 6 | 4988 | 150+ | 1955-01-13 | Trs and Pb | F | S | Temp. 62 degree F
7 | N | 21 | E | 18.212 | B. F. Walker |  | 198 | 6 | 5048 |  |  | Pb? | F, B | S
7 | N | 21 | E | 18.22 |  | 1925 | 788 | 10 | 5080 |  |  |  |  | N | Oil-test well. Log.
7 | N | 21 | E | 22.434 | B. F. Walker |  | 47M | 8 | 4970 | 25.8 | 1955-01-13 | Trs | G | S | Temp. 60 degree F
7 | N | 21 | E | 29.441 | B. F. Walker |  | 160 |  | 5027 |  |  | Pb |  | S
7 | N | 21 | E | 30.222 | B. F. Walker |  |  | 4 | 5010 | 110.7 | 1955-01-13 | Pb | P, B | S | Temp. 61 degree F
7 | N | 22 | E | 12.332 | Moise Bros. Co. |  | 296M | 5 | 4775? | Dry
7 | N | 22 | E | 16.132 |  | 1953 | 200 |  |  |  |  | Pb | B | N | Log.
7 | N | 22 | E | 18.41 | Reynolda Chavez | 1945 | 15M |  | 4560 | 13.2 | 1955-05-23 | Pb |  |  | Dug well.
7 | N | 22 | E | 25.244 | J. C. Slaton | [6 empty] | Trs | CA
7 | N | 22 | E | 26.44 | J. C. Slaton | 1950 | 312 |  | 4610 | 99.1 | 1955-10-18 | Trs | G | S | Weak.
7 | N | 22 | E | 28.112 | L. Flores |  | 60 |  |  |  |  | Trs and Pb | CA
7 | N | 22 | E | 34.23 | Ben Gerhardt | Old | 22 |  | 4430 | 20 |  | Pb | P, S | S, I | Irrigates garden.
7 | N | 22 | E | 35.211 |  |  | 75 |  |  |  |  | Trs | CA | S
7 | N | 23 | E | 4.113 | Double L. Ranch | [6 empty] | Qal? | CA | S | Dug well.
7 | N | 23 | E | 5.22 | Moise Bros. Co. |  |  | 60 | 4570 | 11.4 | 1955-10-13 | Qao |  |  | Dug well. No pump.
7 | N | 23 | E | 19.344 | J. C. Slaton | 1925 | 187 |  | 4640 | 173.9 | 1955-10-18 | Trs |  | S | Pumped prior to measurement.
7 | N | 23 | E | 22.141 | R. J. Jones |  | 175 | 6 | 4520 | 50+ | 1955-10-31 | Trs? | G | D, S
7 | N | 23 | E | 24.244 | R. J. Jones | 1955 | 125 | 6 | 4620 | 80.9 | 1955-10-31 | Trc | G | S
7 | N | 23 | E | 24.422 | R. J. Jones |  | 78 | 4 | 4625 | 74.6 | 1955-10-31 | Trc
7 | N | 23 | E | 27.112 | R. J. Jones |  | 24M | 6 | 4490 | 16.8 | 1955-10-31 | Trc | G | S
7 | N | 23 | E | 30.133 | J. C. Slaton | 1947 | 287 |  | 4590 |  |  | Trs | G | D, S
7 | N | 23 | E | 34.432 | R. J. Jones |  | 84M | 6 | 4450 | 70P | 1955-10-31 | Trc |  | S
7 | N | 24 | E | 1.131 | Earl Smith |  |  |  | 4770 | 29.9 | 1955-04-11 | Trc |  |  | No pump.
7 | N | 24 | E | 2.41 | Earl Smith |  |  | 5 | 4740 |  |  | Trc? |  | S | Weak.
7 | N | 24 | E | 5.111 | R. W. Cox |  | 150 |  | 4770 | 142 |  | Trc | G | S
7 | N | 24 | E | 5.113 |  |  |  | 6 | 4770 |  |  | Trc? | G | S
7 | N | 24 | E | 5.224 | Welch |  | 155 | 5 | 4740 |  |  | Trc | G | S
7 | N | 24 | E | 7.14 | B. F. Claunch |  |  |  | 4690 |  |  | Trc | G | S
7 | N | 24 | E | 7.442 | B. F. Claunch |  | 130M | 6 | 4665 | 124 | 1955-12-01 | Trc | G | S
7 | N | 24 | E | 8.123 | R. W. Cox |  | 61 |  | 4680 | 55 |  | Trc | G | D, S
7 | N | 24 | E | 9.333? | Nicholson Estate | Old |  |  | 4645 |  |  |  |  | S
7 | N | 24 | E | 11.21 | Earl Smith |  | 150 |  |  | 50 |  | Trc | CA | S | Temp. 59 degree F
7 | N | 24 | E | 12.113 | John Luna |  | 67M |  | 4730 |  |  | Trc? |  | S
7 | N | 24 | E | 13.141 | John Luna |  |  | 5 | 4710 |  |  |  |  | S
7 | N | 24 | E | 17.114 | Nicholson Estate |  | 90 | 5 | 4650 | 66.8 | 1955-10-28 | Trc |  | S | No pump.
7 | N | 24 | E | 19.313 | R. J. Jones | Old | 114 |  | 4630 | 80 | 1955-10-31 | Trc |  |  | No pump.
7 | N | 24 | E | 22.333 | Charles Fallon |  |  |  | 4600 |  |  |  |  | D, S
7 | N | 24 | E | 24.424 | L. B. Merrill |  |  | 6 | 4500? |  |  |  | G | S
7 | N | 24 | E | 28.244 | B. B. Blakey |  | 22 |  | 4600 |  |  | Trc |  | D, S | Dug well.
7 | N | 24 | E | 30.233 | Phillip Reeves |  | 119M | 6 | 4610 | 96.2 | 1955-10-28 | Trc |  | S
7 | N | 24 | E | 32.423 | Phillip Reeves |  | 9M | 30 | 4520 | 7.4 | 1955-10-28 | Qao | G | S | Dug well.
7 | N | 24 | E | 35.244 | Charles Fallon |  | 62M | 8 | 4495 | 54 | 1955-10-27 | Trc | G | S
7 | N | 25 | E | 9.113 | L. B. Merrill |  | 25 | 36 | 4590 | 24.9 | 1955-10-31 | Qal |  | S | Dug well.
7 | N | 25 | E | 11.32 |  |  |  | 5 | 4600 |  |  | Qal |  | S
7 | N | 25 | E | 12.131 | Earl Smith |  |  | 6 | 4620 |  |  | Qal | CA | S
7 | N | 25 | E | 13.322 |  |  | 30M |  | 4640 | 29.2 | 1955-04-11 | Qal |  | S | Dug well.
7 | N | 25 | E | 15.213 | L. B. Merrill |  | 25 |  | 4565 | 23 |  | Qal? |  | D, S | Dug well.
7 | N | 25 | E | 17.411 | L. B. Merrill |  | 25M | 5 | 4560 |  |  | Qal | G | S
7 | N | 25 | E | 26.421 | Joe Killough |  | 60M | 4 | 4620 | 45.3 | 1955-10-31 | Trc |  | S
7 | N | 25 | E | 27.224 | L. B. Merrill |  | 34M | 30 | 4550 | 31.2 | 1955-10-31 | Qal |  | S | Dug well.
7 | N | 26 | E | 3.143 | Jerry Clayton |  |  |  | 4770 |  |  |  |  | S | Dug well.
7 | N | 26 | E | 6.132 | Jerry Clayton |  |  |  | 4650 |  |  |  |  | D, S | Dug and drilled.
7 | N | 26 | E | 8.412 | Jerry Clayton |  | 70M | 5 | 4780 |  |  | Trc? |  | S | Weak well.
7 | N | 26 | E | 12.334 |  |  |  |  | 5281 |  |  | To |  | D, S | Temp. 60 degree F
7 | N | 26 | E | 19.421 |  |  | 38M |  | 4695 | 36.1 | 1955-11-04 | Qal |  | S | Dug well.
7 | N | 26 | E | 21.412 | Jerry Clayton |  | 42M | 22 | 4810 | 37.6 | 1955-11-03 | Qal or Trc |  |  | Dug well. No pump.
7 | N | 26 | E | 22.244 |  |  | 130 | 5 | 5275 |  |  | To |  | S
7 | N | 26 | E | 24.443 | Steve Williams |  | 61M | 4 | 5226 | 53.1 | 1955-08-24 | To |  | D, S
7 | N | 26 | E | 27.111 | Jerry Clayton |  | 76M | 5 | 4880? | 41.6 | 1955-11-03 | Trc |  | S
7 | N | 26 | E | 29.42 |  |  | 133M |  | 4945 | 92.2 | 1955-05-20 | Trc
8 | N | 16 | E | 3.234 | Blivens McKenzie |  | 15M |  | 5900? | 8.8 | 1955-06-02 | Trs? |  |  | Dug well. No pump
8 | N | 16 | E | 5.311 | Robert Marquez? |  | 47M |  | 5950? | 35 | 1955-05-27 | Trs |  | S, I | Dug well. Irrigates garden.
8 | N | 16 | E | 5.413 | Blivens McKenzie |  | 18M |  | 5900 | 15 | 1955-05-27 | Trs |  | S | Dug well.
8 | N | 16 | E | 5.413a | Blivens McKenzie |  |  |  | 5900? | 7 | 1955-05-27 | Trs |  | S
8 | N | 16 | E | 6.23 | Blivens McKenzie |  | 22M | 8 | 5980? | 22 | 1955-05-26 | Trs | Ca | S | Temp. 56 degree F
8 | N | 16 | E | 9.224 | Milagro Community |  | 400 | 8 | 5900? | Dry
8 | N | 16 | E | 12.42 | Carlos Muniz |  | 200 |  | 5850? | Dry
8 | N | 17 | E | 6.222 | N. W. York | 1949 | 850 |  | 5800? | 800 | 1905-05-02 | Pg | CA | S
8 | N | 17 | E | 9.34 | Mrs. S. E. Bonney | 1947 | 76 | 6 | 5800? | 62.8 | 1955-06-03 | Trs | G | D, S | Good quality.
8 | N | 17 | E | 26.414 | Claudio Nelson | Old | 485 | 4 | 5366 |  |  | Psa | P, B | S
8 | N | 17 | E | 32.41 | Robert Wellborn | 1949 | 500 | 6 | 5350? | 420 | 1959 | Psa? | CA | S
8 | N | 17 | E | 34.44 | Robert Wellborn | 1950 | 441 | 6 | 5300? | 220? |  | Pb | P | S
8 | N | 18 | E | 8.441 | H. L. Duggins |  | 250 | 6 |  |  |  | Trs? | G | S
8 | N | 18 | E | 15.114 | H. L. Duggins |  | 260 | 6 | 5400? |  |  | Trs? | G | S
8 | N | 18 | E | 20.14 | H. L. Duggins |  | 850 | 6 | 5550? | 600 |  | Psa? | P | S | Rept. To contain biturmens.
8 | N | 18 | E | 22.414 | Santiago Tennorio | 1940 | 250 | 6 | 5330? | 230 |  | Trs? | G | D, S | Weak well.
8 | N | 18 | E | 26.241 | David Glass |  |  | 6 | 5180 |  |  |  | P, B | S
8 | N | 18 | E | 31.211 | Julian Martinez | 1936 | 420 | 6 | 5261 | 346.6 | 1955-07-05 | Psa | P | S
8 | N | 18 | E | 31.222 | Pintada Community | [6 empty] | Psa? | CA
8 | N | 18 | E | 31.333 | Albert Perez | 1950 | 418 | 6 | 5.350? | 380 |  | Psa | P | S
8 | N | 19 | E | 1.423 | Margarito Madrid | 1946 | 456 | 6 | 5320 |  |  | Pb | P | S
8 | N | 19 | E | 1.432 | Margarito Madrid | 1933 | 170 | 10 | 5.342 | 14 | 1933 | Trs | G | D, S
8 | N | 19 | E | 13.34 | Margarito Madrid | 1950 | 120 | 6 | 5000 | 60.2 | 1955-07-12 | Psa | P | S
8 | N | 19 | E | 14.311 | A. Romero |  |  |  | 5000 |  |  | Psa? | P | S
8 | N | 19 | E | 16.224 | M. T. Apodaca |  | 47M | 6 | 5140 | 31.4 | 1955-07-11 | Psa | P | S
8 | N | 19 | E | 16.242 | Virginio Fajardo |  |  | 6 | 5160 | 24.4 | 1955-07-12 | Psa | P | S
8 | N | 19 | E | 17.414 | Severo Chavez |  | 135 |  |  |  |  | Psa | CA | S
8 | N | 19 | E | 17.442 |  |  | 80 | 6 | 5096 | 44.8 | 1956-01-11 | Psa | P | S
8 | N | 19 | E | 19.132 | Paublin Romero Estate |  | 235 | 6 | 5140 |  |  | Psa |  | S
8 | N | 19 | E | 19.132a | Paublin Romero Estate |  | 103M |  | 5140 | 69.2 | 1955-01-07 | Psa |  |  | No pump.
8 | N | 19 | E | 20.112 | Virginio Fajardo |  | 76 | 6 | 5075 | 68.1 | 1955-01-07 | Psa | P | S
8 | N | 20 | E | 5.411 | Moise Livestock Co. |  | 400 |  | 5237 | 370 |  | Pb | P | S
8 | N | 20 | E | 8.431 | Moise Livestock Co. |  | 21 |  | 5200 | 7.3 | 1954-12-23 | Trs | G | S | Dug well.
8 | N | 20 | E | 11.113 | Moise Livestock Co. | 1946? | 180 | 8 | 5094 | 162.1 | 1954-12-23 | Pb or Trs |  | S | Pumped prior to measurement.
8 | N | 20 | E | 12.33 | Moise Livestock Co. |  | 400 | 6 | 4809 | 168.3 | 1954-12-27 | Pb |  | S
8 | N | 20 | E | 13.134 | Moise Livestock Co. |  |  | 6 | 4780 | 118 | 1954-12-29 | Pb? |  |  | No pump.
8 | N | 20 | E | 13.442 | Moise Livestock Co. |  | 102 |  | 4720 | 99 |  | Pb? | P | D, S
8 | N | 20 | E | 15.31 | Moise Livestock Co. | 1952 | 465 | 6 | 5052 | 459 | 1905-05-05 | Pb | P | S | Temp. 61 degree F. Log.
8 | N | 20 | E | 27.112 | Moise Livestock Co. |  | 538 | 8 | 5080 | 500 |  | Pb? | P, B
8 | N | 20 | E | 36.311 | Moise Livestock Co. |  | 350 | 8 | 4934 | 324 | 1954-12-28 | PB? | P | S
8 | N | 21 | E | 1.41 | L. Harison | 1952 | 212 |  | 4740 | 185 |  | Pb or Trs | CA
8 | N | 21 | E | 2.414 | J. Coury | 1954 | 70M | 7 | 4635 | 23.7 | 1955-06-07 | Trs |  |  | No pump.
8 | N | 21 | E | 2.432 | H. McBee |  | 40 |  | 4617 | 10 |  | Trs? | CA
8 | N | 21 | E | 3.43 | Albert Velasquez |  | 12 |  | 4581 | 2 | 1953-01-20 | Trs | CA | N | No pump, dug well originally flowed.
8 | N | 21 | E | 4.121 | Max Rivera | 1948 | 106 | 10 | 4670 | 60 |  | Trs |  |  | No pump.
8 | N | 21 | E | 4.213 | Manuel Chavez Jr. |  | 119M | 12 | 4662 | 79.5 | 1954-10-05 | Trs |  |  | No pump.
8 | N | 21 | E | 4.331 | Moise Livestock Co. |  | 79M | 6 | 4700 | Dry | 1954-12-30 |  |  |  | No pump.
8 | N | 21 | E | 8.212 | Moise Livestock Co. |  | 100 | 8 | 4684 | 92.3 | 1954-12-27 | Trs? | F | S | Pumped prior to measurement.
8 | N | 21 | E | 9.442 | Moise Livestock Co. |  | 200 | 6 | 4764 |  |  | Pb | P | S
8 | N | 21 | E | 11.212 | J. A Coikes |  | 40 |  | 4591 | 37 | 1953-01-20 | Trs | CA
8 | N | 21 | E | 12.134 |  |  | 40 | 5 | 4605 | 30.6 | 1954-10-11 | Trs? |  | I?
8 | N | 21 | E | 12.443 | A. J. Irwin |  | 26M | 12 | 4620 | 10.4 | 1955-10-03 | Trs |  |  | No pump. RY-160 gpm.
8 | N | 21 | E | 15.213 | B. F. Walker |  |  |  | 4615 |  |  | Trs? | CA
8 | N | 21 | E | 19.441 | B. F. Walker |  | 97 | 6 | 4681 |  |  | Pb? | CA | S
8 | N | 21 | E | 21.144 | B. F. Walker |  | 140 | 6 | 4716 | 107.5 | 1955-01-03 | Pb | CA | s
8 | N | 21 | E | 22.344 | B. F. Walker |  | 157 | 6 | 4735 | 150 |  | Qao? | CA | D
8 | N | 21 | E | 23.444 | B. F. Walker | 1952 | 225 | 6 | 4692 | 210 | 1905-05-05 | Pb |  | S
8 | N | 21 | E | 30.431 | B. F. Walker |  | 125 |  | 4679 |  |  | Pb |  | S
8 | N | 21 | E | 32.222 | B. F. Walker |  | 71M | 6 | 4672 | 66.4 | 1955-01-05 | Pb |  | S
8 | N | 21 | E | 33.213 | B. F. Walker |  | 1100 |  | 4642 | 34 | 1905-04-23 | Pg and Psa | CA | I | Turbine; butane engine. Drilled as oil test. Water rept. 600-1000 ft. RY-2500 gpm.
8 | N | 21 | E | 33.33 | B. F. Walker |  | 173M | 6 | 4750 | 147.5 | 1955-01-21 | Pb | P | S
8 | N | 21 | E | 36 | B. F. Walker | 1940 | 90 |  |  | 38 | 1905-04-23 | Pb | CA
8 | N | 21 | E | 36.224 | B. F. Walker | 1940 | 45 | 10 |  | 25 | 1905-04-23 | Pb | CA
8 | N | 22 | E | 1.411 | L. C. Moorhouse |  | 28M | 6 | 4840 | 8.7 | 1955-10-13 | Trc |  | S
8 | N | 22 | E | 2.323 | L. C. Moorhouse |  | 60 | 6 | 4965 | 26.1 | 1955-10-13 | Trc |  | S
8 | N | 22 | E | 2.422 | L. C. Moorhouse |  |  | 6 | 4890 | 12.2 | 1955-10-13 | Trc |  | S
8 | N | 22 | E | 6.234 | H. McBee |  | 180 |  | 4700 | 115 |  | Trs | CA
8 | N | 22 | E | 7.343 | A. J. Irwin | 1953 | 135 | 6 | 4720 |  |  | Trs |  | D, S
8 | N | 22 | E | 11.13 | L. C. Moorhouse | 1950 | 579 | 6 | 4995 |  |  | Trs | CA | S | Temp. 64 degree F
8 | N | 22 | E | 12.322 | L. C. Moorhouse |  | 45M | 6 | 4880 | 40.8 | 1955-10-13 | Trc |  |  | No pump.
8 | N | 22 | E | 13.222 | L. C. Moorhouse |  | 30 | 30 | 4770 |  |  | Trc |  | S | Dug well.
8 | N | 22 | E | 17.422 | [7 empty] | Trc | CA
8 | N | 22 | E | 18.431 | A. J. Irwin | 1952 | 105 | 6 | 4610 | 77.8 | 1955-09-15 | Pb | CA | S
8 | N | 22 | E | 18.433 | B. G. White |  | 94 | 6 |  | 81.4 | 1953-06-04 | Pb | F | S
8 | N | 22 | E | 19.234 | [7 empty] | Pb? |  | S
8 | N | 22 | E | 26.11 | A. J. Irwin |  | 450 |  | 4740 | 228.9 | 1955-09-30 | Pb |  |  | No pump. Meas. Depth 247 ft.
8 | N | 22 | E | 26.232 | A. J. Irwin |  | 7 | 60 | 4720 |  |  | Trc | G | S | Dug well.
8 | N | 23 | E | 5.111 | Moise Bros. Co. |  | 80 | 6 | 4740 | 50 | 1955-10-13 | Trc |  | S
8 | N | 23 | E | 10.221 | J. L. Hicks |  | 164 | 6 | 4850 | 101.3 | 1955-10-15 | Trc |  | S
8 | N | 23 | E | 11.221 | J. L. Hicks |  | 200 | 6 | 4890 |  |  | Trc |  | D, S
8 | N | 23 | E | 15.41 | J. L. Hicks |  | 168 | 4 | 4760 | 19.4 | 1955-10-13 | Trc |  | S
8 | N | 23 | E | 17.34 | Moise Bros. Co. |  |  |  | 4660 | 9.5 | 1955-10-13 | Trc | F | S
8 | N | 23 | E | 26.23 | Moise Bros. Co. |  |  | 6 | 4800 | 441.7 | 1955-10-12 | Trs? |  | S
8 | N | 23 | E | 31.13 | Moise Bros. Co. |  | 160 | 6 | 4650 |  |  | Trc | P | S
8 | N | 23 | E | 36.413 | Moise Bros. Co. |  | 12 | 48 | 4750 | 6.8 | 1955-10-12 | Trc | CA | S | Dug well.
8 | N | 24 | E | 1.244 | C. B. Waller |  | 90 | 6 | 4990 |  |  | Trc | CA | D, S
8 | N | 24 | E | 1.334 | C. B. Waller |  | 64 |  | 4965 |  |  | Trc |  | S
8 | N | 24 | E | 2.444 | P. M. Armstrong |  | 38M | 22 | 4960 | 30.2 | 1955-12-02 | Qal? |  | S
8 | N | 24 | E | 4.13 | Ed Riley |  | 30 | 6 | 4950 | 18.4 | 1955-10-17 | Qal |  | S
8 | N | 24 | E | 11.114 | P. M. Armstrong |  |  | 8 | 4950 | 56.2 | 1955-12-02 | Trc |  | S
8 | N | 24 | E | 12.331 | C. B. Waller |  | 125 |  | 4960 | 40 |  | Trc | G | S
8 | N | 24 | E | 14.434 | Mr. Armstrong |  |  | 36 | 4870 |  |  | Trc |  | S | Dug well.
8 | N | 24 | E | 14.441 | C. B. Waller |  | 51M | 4 | 4880 | 14.1 | 1955-12-02 | Qal or Trc |  |  | No pump.
8 | N | 24 | E | 15.314 |  |  | 47M | 6 | 4950 | 1900-02-12 19:12 | 1955-12-02 | Trc |  | S
8 | N | 24 | E | 23.43 | Mrs. McClure |  |  | 36 | 4810 |  |  | Qal? |  | S | Dug well.
8 | N | 24 | E | 27.433 | W. L. Blakey |  | 12 | 60 | 4730 | 8 |  | Qal? |  |  | Dug well. No. pum
8 | N | 24 | E | 35.321 | Earl Smith |  | 25 |  |  |  |  | Qal? | CA
8 | N | 24 | E | 35.333 | Earl Smith |  | 16M | 36 | 4750 | 7.4 | 1955-12-01 | Qal? |  | S | Overflow from tank piped into well.
8 | N | 24 | E | 36.134 | Earl Smith |  | 12 | 60 | 4800 | 7.8 | 1955-11-04 | Qal? |  | S
8 | N | 25 | E | 2.133 | Ed Riley | 1951 | 220 | 6 | 5120 | 100 | 1951 | Trc |  | S
8 | N | 25 | E | 3.313 | Ed Riley |  | 38M |  | 5095 |  |  | QTu | G | S | Dug well.
8 | N | 25 | E | 5.1 | C. B. Waller | 1955 | 260 | 6 |  |  |  | Trc |  |  | Log.
8 | N | 25 | E | 6.443 | C. B. Waller |  | 128 | 6 | 5100 |  |  | Trc | G | S | Weak well.
8 | N | 25 | E | 7.332 | R. Minor | 1955 | 75 | 4 | 4990 | 50 | 1905-05-08 | Trc | G | S
8 | N | 25 | E | 7.442 | R. Minor |  |  | 6 | 5015 | 60.2 | 1955-12-02 | Trc |  |  | No pump.
8 | N | 25 | E | 8.442 | R. Minor | Old | 175 |  | 5050 |  |  | Trc | G | D, S
8 | N | 25 | E | 9.131 | Morris Woodward | 1950 | 106 | 6 | 5050 | 25.1 | 1955-12-01 | QTu? |  |  | No pump. Log.
8 | N | 25 | E | 11.244 | Iley Scott |  | 44 |  | 5145 | 31.1 | 1955-11-30 | Qtu |  | S | Dug well.
8 | N | 25 | E | 12.212 | E. L. Sollberger |  | 130 |  | 5185 | 45 |  | Qtu? |  | D, S
8 | N | 25 | E | 17.422 | R. Minor | 1953? | 175 | 5 | 5045 | 124 |  | Trc | G | S
8 | N | 25 | E | 19.311 | C. B. Waller? |  |  | 17 | 4925 | 17.1P | 1955-12-02 | Trc |  | S
8 | N | 25 | E | 20.344 |  |  |  | 6 | 4945 | 32 | 1955-12-02 | Trc |  | S
8 | N | 25 | E | 20.43 | C. B. Waller | 1954 | 200 | 6 |  | 150 |  | Trc |  |  | Log.
8 | N | 25 | E | 23.221 |  |  | 22 | 36 | 5120 | 179 | 1955-11-30 | Qtu |  | S
8 | N | 26 | E | 1.13 | H. Merrill | 1954? | 98M | 6 | 5035 | 53.5 | 1955-11-02 | Qao? |  | S
8 | N | 26 | E | 4.313 | H. G. Johnson |  |  |  | 4960 | 55.4 | 1955-11-30 | Trc |  | S
8 | N | 26 | E | 6.212 | H. G. Johnson | Old | 80 |  | 5235 |  |  | Qtu or Trc | G | S
8 | N | 26 | E | 6.212a | H. G. Johnson | 1954? | 81M | 5 | 5235 | 49.6 | 1955-11-30 | Qtu or Trc |  |  | No pump.
8 | N | 26 | E | 6.231 | H. G. Johnson |  | 48M | 12 | 5240 | 25.4 | 1955-11-30 | Qtu or Trc |  |  | Irrigation test. No pump.
8 | N | 26 | E | 6.331 | E. D. Caskey |  | 80 | 5 | 5205 |  |  | Qtu or Trc |  | S
8 | N | 26 | E | 7.222 | E. L. Sollberger | 1934 | 63 |  | 5250 | 53 | 1905-04-17 | Qtu or Trc |  | S | RY-50 gpm.
8 | N | 26 | E | 7.223 | E. D. Caskey |  | 110 | 6 | 5440 |  |  | Qtu or Trc | CA | S | Temp. 60 degree F
8 | N | 26 | E | 9.242 | E. D. Caskey |  |  |  | 4865 |  |  | Qal? |  | S
8 | N | 26 | E | 10.131 | E. D. Caskey |  | 78M |  | 4865 | 66.7 | 1955-11-30 | Trc? |  | D, S
8 | N | 26 | E | 15.333 | Jerry Clayton |  |  | 30 | 4776 |  |  | Qal? | P | S | Dug well. H2S odor
8 | N | 26 | E | 24.123 | Jerry Clayton |  | 24M | 6 | 4790 | 15.8 | 1955-11-01 | Qal | P | D, S
8 | N | 26 | E | 24.133 | Jerry Clayton |  | 13M | 30 | 4780 | 9.6 | 1955-01-02 | Qal |  |  | No pump.
8 | N | 26 | E | 24.222 | Jerry Clayton |  |  | 4 | 4820 |  |  | Qao |  | S
8 | N | 26 | E | 24.222a | Jerry Clayton |  | 42M | 7 | 4820 | 24 | 1955-11-02 | Qao |  |  | No pump.
8 | N | 26 | E | 27.44 | Jerry Clayton |  |  |  | 4785 | 1163 | 1955-11-03 | Trc |  | S | Poor measurement.
8 | N | 26 | E | 29.13 | Jerry Clayton |  | 200 | 5 | 4800 | 37.5 | 1955-11-04 | Trc |  | S
8 | N | 26 | E | 34.334 | Jerry Clayton |  |  |  | 4745 | 95 | 1955-11-03 | Trc | G | S
9 | N | 16 | E | 15.144 | Felipe Marquez |  | 85M | 6 | 5930 | 62.7 | 1955-05-27 | Trs? |  | S
9 | N | 16 | E | 22.323 | Gusto Gonzales |  | 160 | 6 | 5930? | 130 |  | Trs? | G | D | Hard.
9 | N | 16 | E | 23.31 | Mr. Giles | 1956 | 362 |  | 5950? | 330 | 1905-05-09 | Trs |  |  | No pump.
9 | N | 16 | E | 23.33 | Felipe Marquez | 1951 | 300 |  | 5950? | 130.5 | 1955-07-25 | Trs |  |  | No pump. 450-foot dry hole 75 ft. east.
9 | N | 16 | E | 24.11 | Arthur Sears | 1940? | 860 | 6 | 5850 | 815? |  | Pg or Psa | CA | S
9 | N | 16 | E | 27.334 | Candido Lucero |  | 90 | 8 | 5880? |  |  | Trs? | G | D, S
9 | N | 16 | E | 33.23 | Candido Lucero |  | 90 |  | 5880? |  |  | Trs? | G | S
9 | N | 16 | E | 33.444 |  |  |  |  | 5820? | 80 |  | Trs? | CA | S | Temp. 57 degree F.
9 | N | 17 | E | 6.432 | Arthur Sears |  | 980 |  | 5870 | 935? |  | Pg? | P, B | S
9 | N | 17 | E | 19.443 | Roy Cline | 1953 | 957 | 8 | 5810 | 840 |  | Pg? | CA |  | Pump jack, electric motor.
9 | N | 17 | E | 24.332 | James Turner | 1950 | 188 |  | 5580? |  |  | Trs | G | S
9 | N | 17 | E | 25.13 | N. W. York | 1951 | 200 |  | 5580? | 160 |  | Trs | G | S
9 | N | 17 | E | 26.334 | N. W. York | 1949 | 176 | 6 | 5620 | 150 |  | Trs | CA | S | Log.
9 | N | 18 | E | 12.22 | E. F. Cowden | 1925 | 6 |  | 5350 |  |  | Trs? | G | S
9 | N | 18 | E | 17.14 | Fred Turner |  | 212 |  | 5485 |  |  | Trs? |  | S
9 | N | 18 | E | 23.444 | H. L. Duggins |  | 190 |  | 5335 | 160 |  | Trs? | G | D, S
9 | N | 18 | E | 25.13 | H. L. Duggins |  | 189 |  |  | 183 |  | Trs? | CA | S
9 | N | 18 | E | 26.422 | H. L. Duggins |  |  | 6 | 5340 |  |  | Trs | CA | S
9 | N | 18 | E | 27.422 | H. L. Duggins | 1952 | 194 | 6 | 5380 | 190 | 1905-05-05 | Trs | G | S | Weak well.
9 | N | 18 | E | 30.141 | N. W. York | Old | 220 |  | 5830? | 140 |  | Trs | CA | D, S | Temp. 58 degree F
9 | N | 18 | E | 34.422 | H. L. Duggins | 1953 | 235 | 6 | 5430 | 190 |  | Trs | G | S | Weak. Log to 230 ft.
9 | N | 19 | E | 6.224 | E. F. Cowden |  | 804 |  | 5540 | 785 |  | Py? | CA | S | Seep at250. Temp . 64 degree F
9 | N | 19 | E | 6.331 | E. F. Cowden |  | 220 |  | 5388 |  |  | Trs? | CA | D, S
9 | N | 19 | E | 10.330b | Manuel Arela |  | 70M | 12 | 5384 | 63 | 1955-01-03 | Trs | G | S | Temp. 59 degree F
9 | N | 19 | E | 11.33 | Manuel Arela |  |  | 12 | 5394 | 72.7 | 1955-01-03 | Trs | G | S
9 | N | 19 | E | 12.424 | Canuto Sanchez |  |  | 6 | 5352 |  |  | Trs | CA | S
9 | N | 19 | E | 13.142 | Canuto Sanchez | 1953 | 170 | 6 | 5315 | 39.6 | 1955-01-03 | Trs |  | S
9 | N | 19 | E | 14.414 | Moise Livestock Co. |  | 100 | 6 | 5320 | 54.6 | 1954-12-30 | Trs |  | S
9 | N | 19 | E | 15.413 | Moise Livestock Co. |  | 70M | 6 | 5366 | 56.4 | 1954-12-30 | Trs |  | S
9 | N | 19 | E | 20.424 | G. W. Bibb | 1927 | 91 | 6 | 5410 | 80 | 1905-04-10 | Trs | G | D, S
9 | N | 19 | E | 20.424a | G. W. Bibb | 1924 | 91 | 6 | 5410 | 80 | 1905-04-07 | Trs | G | S
9 | N | 19 | E | 28.33 |  |  | 400 |  |  |  |  | Pb? | CA | S
9 | N | 20 | E | 1.113 | Shaw and Craig |  | 162M | 6 | 5205 | 122.2 | 1954-08-12 | Trs |  | S
9 | N | 20 | E | 9.322 | Margarito Ulibarri | 1920? | 140 | 6 | 5180 | 97.9 | 1954-12-21 | Trs | G | D, S | Failed 1951-53
9 | N | 20 | E | 10.344 | Donato Saiz | 1954 | 159M | 5 | 5213 | 94.8 | 1954-11-16 | Trs | CA | S
9 | N | 20 | E | 13.212 | Shaw and Craig |  |  | 6 | 5150 | 48.9 | 1954-08-13 | Trs |  | S
9 | N | 20 | E | 15.23 | Donato Saiz |  |  | 6 | 5202 |  |  | Trs |  | S
9 | N | 20 | E | 15.442 | Moise Livestock Co. | 1939 | 120 |  | 5165 | 90 |  | Trs | G | S
9 | N | 20 | E | 16.3 | Lehmon Metcalf | 1952 | 55 |  | 5220 | 42.3 | 1954-12-21 | Trs | G | S
9 | N | 20 | E | 22.113 | Lehmon Metcalf | 1928 | 104 |  | 5180 |  |  | Trs | G | D, S
9 | N | 20 | E | 25.221 | C. Rivera |  |  | 8 | 5100 | 106.1 | 1954-11-05 | Trs |  | S
9 | N | 20 | E | 25.313 | W. Phillips |  | 46 | 6 | 5032 | 41.3 | 1954-12-23 | Trs | G | S
9 | N | 20 | E | 26.312 | Moise Livestock Co. | Old | 25 | 10 | 5063 | 12.8 | 1954-12-23 | Trs | G | S
9 | N | 20 | E | 26.343 | Moise Livestock Co. |  | 192 |  | 5134 | 139.6 | 1940-07-22 | Trs? | CA |  | No pump.
9 | N | 20 | E | 27.141 | Frank Baca |  |  | 6 | 5146 | 113.5 | 1954-12-21 | Trs | G | S
9 | N | 20 | E | 28.132 | Felipe Sanchez |  | 240 |  | 5232 | 190 | 1956-03-10 | Pb and Trs | F | S | Poor measurement.
9 | N | 20 | E | 30.333 | Moises Lucero | 1950 | 247 | 4 | 5370 | 221 | 1954-12-30 | Trs | G | D, S
9 | N | 20 | E | 34.444 | Moise Livestock Co. |  | 160 | 6 | 5211 | 144.1 | 1954-12-23 | Trs | G | S
9 | N | 20 | E | 36.33 | Moise Livestock Co. | 1954 | 200 | 6 | 5004 | 179.0? | 1954-12-23 | Pb | P | S | Temp. 61 degree F.
9 | N | 21 | E | 1.223 | W. I. Diggers |  | 75 | 6 | 4720 | 40.4 | 1955-09-22 | Trs | P |  | No pump.
9 | N | 21 | E | 1.42 | W. I. Diggers |  | 72 |  | 4735 | 57.7 | 1954-11-17 | Trs |  | S
9 | N | 21 | E | 2.122 | L. C. Moorhouse |  | 72M | 8 | 4685 | 53.1 | 1954-11-30 | Trs |  |  | No pump.
9 | N | 21 | E | 4.42 | L. C. Moorhouse |  | 254 |  | 4925 | 163.2 | 1954-11-29 | Trs |  |  | No pump.
9 | N | 21 | E | 6.241 | Shaw and Craig |  |  | 6 | 5072 | 104.2 | 1954-08-06 | Trs | CA | S
9 | N | 21 | E | 12.442 | Ed Riley |  | 95 | 6 | 4773 | 12.6 | 1954-12-01 | Trs |  | D, S
9 | N | 21 | E | 13.242 | L. C. Moorhouse |  | 29 | 6 | 4806 | 1.2 | 1954-12-01 | Trs |  | S
9 | N | 21 | E | 17.422 | Ed Riley |  |  | 8 | 4974 | 48.5 | 1954-10-11 | Trs | G | S
9 | N | 21 | E | 18.343 | Shaw and Craig |  | 120 | 6 | 5100 | 63.6 | 1954-08-11 | Trs | CA | S
9 | N | 21 | E | 19.433 | Town of Santa Rosa | 1963 | 630 | 6 |  | 117.5 | 1963-02-14 | Trs | P |  | Test well. Log.
9 | N | 21 | E | 20.211 | Southwestern Public Service Co. | 1955 | 285 | 8 | 5075 | 1796 | 1955-06-25 | Trs |  | M | Turbine pump; electric motor. Log.
9 | N | 21 | E | 29.111 | Mrs. C. Rivera | 1936 | 135 |  | 5024 | 644 | 1954-10-04 | Trs | G | S
9 | N | 21 | E | 33.1 |  |  | 88 |  |  | 79.5 | 1940-07-22 | Trs? | CA | S
9 | N | 21 | E | 33.333a | Frank Rivera | 1948 | 96 |  | 4658 |  |  | Pb? | P | D, S
9 | N | 21 | E | 33.334 | Max Rivera |  | 102M | 6 | 4662 | 70.8 | 1954-10-04 | Pb? |  |  | No pump.
9 | N | 21 | E | 33.441 | Manuel Chavez | 1946 | 60 | 6 | 4635 | 28.6 | 1954-10-04 | Pb? | P | S, I | Irrigates garden.
9 | N | 21 | E | 35.411 | Town of Santa Rosa | 1956 | 157 | 10 |  | 70 | 1962-03-13 | Trs | CA | M
9 | N | 21 | E | 35.421 | Town of Santa Rosa | 1955 | 171 | 10 |  | 90 |  | Trs |  | M
9 | N | 21 | E | 35.423 | Southwestern Public Service Co. | 1955 | 171M | 12 | 4679 | 88.4 | 1955-04-25 | Trs and Pb | CA |  | No pump.
9 | N | 22 | E | 18.12 | Ed Riley |  | 113 | 7 | 4840 | 60.7 | 1954-12-01 | Trs |  |  | No pump.
9 | N | 22 | E | 18.232 | L. C. Moorhouse |  |  | 6 | 4847 | 96.9 | 1954-12-01 | Trs | CA | S
9 | N | 22 | E | 25.222 | L. C. Moorhouse |  |  |  | 4882 | 28.7 | 1954-12-03 | Trc |  | S | Dug well. Temp. 60 degree F.
9 | N | 22 | E | 29.443 | L. C. Moorhouse |  | 17M |  | 4790 | 11.1 | 1954-11-24 | Qal |  | S | Dug well. Temp. 64 degree F.
9 | N | 22 | E | 30.124 | L. C. Moorhouse |  | 129M | 6 | 4780 | 60.6 | 1954-11-24 | Trs |  | S
9 | N | 22 | E | 30.314 | L. C. Moorhouse |  | 32M |  | 4810 | 26.9 | 1954-11-24 | Trs |  |  | Dug well. No pump.
9 | N | 22 | E | 30.332 | L. C. Moorhouse | 1953 | 195 | 6 | 4800 | 190 | 1955-03-01 | Trs |  | S | Log to 190 ft.
9 | N | 22 | E | 30.442 | L. C. Moorhouse |  | 125 | 6 | 4700 |  |  | Trs | F | S
9 | N | 22 | E | 32.132 | L. C. Moorhouse |  | 77 | 6 | 4723 | 52.8 | 1955-11-24 | Trc? |  |  | No pump.
9 | N | 22 | E | 32.142 | L. C. Moorhouse |  | 187M | 8 | 4725 | 138.7 | 1954-11-24 | Trs |  | S | Temp. 62 degree F
9 | N | 22 | E | 35.114 | L. C. Moorhouse |  | 54 | 6 | 4830 | 196 | 1955-10-13 | Trc |  | S
9 | N | 23 | E | 1.343 | Bond and Wiest |  | 28M | 5 | 4850 | 17.4 | 1956-01-03 | Trc? |  |  | No pump.
9 | N | 23 | E | 7.31 | Bond and Wiest | 1955 |  |  | 4965 |  |  | Trc |  | S | Gasoline engine
9 | N | 23 | E | 9.32 | Bond and Wiest |  |  |  | 4985 | 2 |  | Qal |  | S | Water level controlled by level of lake NE.
9 | N | 23 | E | 11.41 | Bond and Wiest | Old | 20 | 36 | 4900 | 17.2 | 1956-01-03 | Trc |  | S | Dug well.
9 | N | 23 | E | 15.22 | Bond and Wiest | 1954 | 190 | 6 |  |  |  | Trc |  |  | Log.
9 | N | 23 | E | 18.33 | Bond and Wiest |  |  | 12 | 4900 | 18.1 | 1956-01-03 | Trc |  | S
9 | N | 23 | E | 19.43 | J. L. Hicks | 1954 | 137 | 6 |  |  |  | Trc |  |  | Log.
9 | N | 23 | E | 28.211 | J. L. Hicks |  | 186 | 8 | 4935 | 116.6 | 1955-10-17 | Trc |  | S
9 | N | 23 | E | 30.211 | J. L. Hicks |  |  | 6 | 4895 | 32.5 | 1955-10-17 | Trc |  | S
9 | N | 23 | E | 30.413 | J. L. Hicks |  | 78M | 6 | 4860 | 8.2 | 1955-10-17 | Trc? |  |  | No pump.
9 | N | 23 | E | 31.31 | L. C. Moorhouse |  | 125 | 5 | 4805 | 70.4 | 1955-10-13 | Trc | G | S
9 | N | 23 | E | 31.332 | A. J. Capps |  | 160 |  | 4802 |  |  | Trc | P | S
9 | N | 23 | E | 31.333 | A. J. Capps |  | 24 |  | 4810 |  |  | Trc | G | D, S
9 | N | 23 | E | 32.433 | J. L. Hicks |  | 65 |  |  |  |  | Trc | CA | S
9 | N | 23 | E | 33.424 | J. L. Hicks |  | 164 | 6 | 4900 | 100 |  | Trc |  | S
9 | N | 23 | E | 34.223 | Steward Holbrook |  | 176 | 4 | 5000 |  |  | Trc |  | S
9 | N | 23 | E | 35.122 | J. L. Hicks |  | 100 | 6 | 5040 | 27.5 | 1955-10-13 | Trc |  | S
9 | N | 24 | E | 5.42 | Burnick Keeter |  | 92 | 6 | 4800? | 60 |  | Trc | CA | D, S | Jet pump; electric motor.
9 | N | 24 | E | 6.31 | Bond and Wiest | 1953 | 105 | 5 | 4850? |  |  | Trc |  | S
9 | N | 24 | E | 7.32 | Bond and Wiest | 1955 | 300 | 8 |  |  |  | Trc |  |  | Log.
9 | N | 24 | E | 15.3 | Ed Riley |  | 240M | 4 | 5000? | 220P | 1955-12-06 | Trc |  | S
9 | N | 24 | E | 16.33 | Ed Riley |  |  | 4 | 5000? | 49.4 | 1955-12-06 | Trc |  |  | No pump.
9 | N | 24 | E | 18.12 | Bond and Wiest |  | 100+ | 4 | 4950? | 81.5 | 1956-01-03 | Trc |  | S
9 | N | 24 | E | 19.144 | J. L. Hicks |  | 116 | 6 | 4955 |  |  | Trc |  | S
9 | N | 24 | E | 23.112 | Ed Riley |  | 153M | 6 | 4980? | 94 | 1955-12-06 | Trc |  | S | Pumped prior to measurement.
9 | N | 24 | E | 25.132 | C. B. Waller | 1952 | 171 | 6 | 4950? | 70 |  | Trc | F | S | Fair quality. Log.
9 | N | 24 | E | 28.333 | Edward Riley | 1955 | 239M | 6 | 5050 | 147.4 | 1955-10-26 | Trc |  | S
9 | N | 24 | E | 33.244 | C. B. Waller |  |  | 6 | 4970 | 40.6 | 1955-12-06 | Qal or Trc | CA | S
9 | N | 24 | E | 34.21 | C. B. Waller |  |  | 6 | 4950 |  |  |  |  | S
9 | N | 24 | E | 34.322 | C. B. Waller |  | 31M | 4 | 4950 | 19.6 | 1955-12-06 | Wal? |  |  | No pump.
9 | N | 25 | E | 4.433 | R. L. Lieper |  | 100 | 36 | 4750? | 47.8 | 1955-12-15 | Trc |  | D, S
9 | N | 25 | E | 7.12 | Edward Riley |  | 150 | 6 | 4780? |  |  | Trc | G | S
9 | N | 25 | E | 9.244 | R. L. Lieper |  |  |  | 4780? |  |  | Trc |  |  | Formerly used for irrigation. Turbine; gas engine
9 | N | 25 | E | 16.14 | Edward Riley |  | 400 | 6 | 4800 | 97.7 | 1955-12-06 | Trc |  | S
9 | N | 25 | E | 22.42 | Edward Riley |  | 171M |  | 5200? | Dry |  |  |  |  | No pump.
9 | N | 25 | E | 23.443 | Edward Riley |  | 70M | 6 | 5250? | 61.7 | 1955-11-28 | Trc? |  |  | No pump.
9 | N | 25 | E | 23.443a | Edward Riley |  | 160 |  |  |  |  | Trc? | CA | S
9 | N | 25 | E | 27.433 | Edward Riley |  | 201 | 5 | 5100? | 187 | 1955-12-07 | Trc |  | S
9 | N | 25 | E | 31.3 | Edward Riley |  | 52M | 6 |  | 25.1 | 1955-12-06 | Trc |  |  | Rept. Depth 108 ft. No pump.
9 | N | 26 | E | 5.223 | Edward Riley |  | 150 | 6 | 4780? | 125 |  | Trc | CA | S
9 | N | 26 | E | 9.422 | Edward Riley |  | 98 | 6 | 4600? |  |  | Trc | G | D, S
9 | N | 26 | E | 18.41 | Edward Riley |  | 68M | 4 | 4980 | 37.8 | 1955-12-08 | Trc |  |  | No pump.
9 | N | 26 | E | 24.344 | Duke Hornsby | 1953 | 225 | 8 | 5530 | Dry | 1953-11-01 |  |  |  | No pump.
9 | N | 26 | E | 24.433 | Duke Hornsby | 1953 | 190 |  | 5550 | Dry | 1953-11-01 |  |  |  | No pump.
9 | N | 26 | E | 30.241 | Edward Riley |  | 129M | 5 | 5320? | 128? | 1955-11-28 | Trc |  |  | No pump.
9 | N | 26 | E | 31.112 | Edward Riley |  | 184M | 6 | 5300? | 158.4 | 1955-11-28 | Trc? |  | S
9 | N | 26 | E | 31.332 | Edward Riley |  | 400 | 6 | 5280? | 109.1 | 1955-11-28 | Je? |  | S | Weak. No longer used.
9 | N | 26 | E | 35.41 | Duke Hornsby |  |  |  | 5450? |  |  | Je? | CA | D, S
10 | N | 16 | E | 5.12 | Dahlia Community | 1940? | 506 | 8 | 5607 |  |  | Pg? | CA | D, S
10 | N | 16 | E | 27.32 | Jose Marquez |  |  |  | 5850 | F | 1955-07-27 | Trs |  | D, S | Dug well.
10 | N | 16 | E | 30.433 | Abelino Sanchez | Old |  |  | 5850? | 8.4 | 1955-07-27 | Trs |  | S | Dug well.
10 | N | 16 | E | 30.433a | Abelino Sanchez |  | 15M | 4 | 5850? |  |  | Trs |  | S
10 | N | 16 | E | 32.24 |  |  | 64M |  | 5910 | 64 | 1955-05-27 | Trs |  |  | No pump.
10 | N | 16 | E | 32.240a | Jose Marquez | Old | 12M |  | 5910 | 7.3 | 1955-05-27 | Trs |  | S | Dug well.
10 | N | 17 | E | 1.42 | Steward Holbrook |  |  | 4 | 5306 |  |  |  |  | S
10 | N | 17 | E | 21.243 | Roman Ortega | 1955 | 132 |  | 5610 | Dry | 1955-07-29 |  |  |  | No pump
10 | N | 17 | E | 21.243a | Roman Ortega |  |  | 5 | 5610 |  |  |  |  | S | 10 ft E of 10.17.21.243
10 | N | 17 | E | 21.243b | Roman Ortega |  |  |  | 5610 | 31.17 | 1955-07-29 | Trs |  | S | Dug well.
10 | N | 17 | E | 31.34 | Arthur Sears |  | 300 |  | 5860 | Dry |  |  |  |  | No pump.
10 | N | 17 | E | 35.32 | Fred Turner |  |  | 4 | 5680 |  |  |  | P | S
10 | N | 18 | E | 1.112 | E. F. Cowden |  | 500 | 6 | 5296 |  |  |  | P | S
10 | N | 18 | E | 11.11 | E. F. Cowden |  | 652 | 6 | 5439 | 630 |  | Pg? |  | S
10 | N | 18 | E | 15.4 |  |  | 34 |  |  | 16.7 | 1940-07-25 | Qao? | CA
10 | N | 18 | E | 15.44 | E. F. Cowden |  | 80 | 6 | 5290 |  |  | Trs | G | S | Temp. 66 degree F
10 | N | 18 | E | 16.32 | Fred Turner |  |  | 4 | 5365 |  | 1955-09-16 |  | CA | S
10 | N | 18 | E | 21.133 | Fred Turner |  |  | 4 | 5370 | 103.5 | 1955-09-16 | Trs? | F, B | S
10 | N | 18 | E | 36.242 | E. F. Cowden |  | 302 | 6 | 5500? | 285 |  | Pb? |  | S
10 | N | 19 | E | 5.11 | E. F. Cowden |  | 638 |  | 5435 | 620 |  | Psa? | CA | S
10 | N | 19 | E | 18.42 | E. F. Cowden |  | 550 |  | 5386 |  |  | Psa? | CA | S
10 | N | 20 | E | 6.313 | Carlos Gutierrez | 1952? | 106 | 12 | 4905 | Dry | 1954-08-06 | Psa |  |  | No pump. Original WL rept. 75 ft. Ry-45 gpm. Log.
10 | N | 20 | E | 6.314 | Lorenzo Chavez |  |  | 12 | 4890 | 117 | 1954-08-04 | Psa |  | I | Turbine, gasoline engine.
10 | N | 20 | E | 6.323 | Valentin Ulibarri | 1952 | 115+ | 12 | 4875 | 115 |  | Psa | CA | I | Turbine, gasoline engine.
10 | N | 20 | E | 6.33 | Valentin Ulibarri |  | 97 | 8 | 4870 | 76.8 | 1984-08-04 | Psa |  | D, S
10 | N | 20 | E | 6.342 | Luis Ulibarri |  | 106 | 12 | 4870 | Dry |  |  |  |  | Turbine, gasoline engine. Log.
10 | N | 20 | E | 6.433 | Cleovisio Madrid |  |  | 6 | 4875 | 77 | 1954-08-06 | Psa |  | S
10 | N | 20 | E | 7.212 | Paulin Ulibarri | 1952 | 88 | 12 | 4865 | Dry | 1954-08-04 |  |  |  | No pump.
10 | N | 20 | E | 7.221 | Max Sisneros | 1952 | 97 | 12 | 4865 | 78.8 | 1954-08-04 | Psa |  | I | Turbine; gasoline engine.
10 | N | 20 | E | 8.13 | Colonias Community |  |  | 6 | 4905 | 118.3 | 1954-08-06 | Psa | CA | P, S
10 | N | 20 | E | 8.141 | Prudencio Marez | 1935 | 95 | 6 | 4860 | 80 | 1954-08-05 | Psa | CA | D, S
10 | N | 20 | E | 8.143 | Perfecto Urban |  | 100 | 6 | 4880 | 87.8 | 1954-08-05 | Psa | G | D, S | Failed in 1934
10 | N | 20 | E | 8.144 | Jose Sanchez | 1927 | 77 | 8 | 4865 | 65.4 | 1954-08-05 | Psa | CA
10 | N | 20 | E | 8.144a | Jose Sanchez |  | 64 | 12 | 4865 | Dry | 1954-08-05 | Psa |  | I | RY-2000 gpm. No pump
10 | N | 20 | E | 8.421 | Ramon Sisneros | 1952 | 98 | 12 | 4850 | 48 | 1952-03-01 | Psa | CA | I | Turbine; gasoline engine.
10 | N | 20 | E | 14.344 | W. I. Diggers |  |  | 6 | 4810 | 21.2 | 1954-11-22 | Psa? | CA | S
10 | N | 20 | E | 16.11 | Frank Sisneros | 1952 | 128M | 12 | 4835 | 46 | 1954-08-05 | Psa |  | I | Original water level rept. 40 ft. Turbine; gasoline engine
10 | N | 21 | E | 3.412 | W. I. Diggers | 1951 | 213 | 6 | 4900 | 120? |  | Trs? | P | S | Temp. 64 degree F
10 | N | 21 | E | 4.14 | W. I. Diggers |  |  |  | 4974 | 152.4 | 1955-09-23 | Trs? |  | S
10 | N | 21 | E | 21.144 | W. I. Diggers |  | 134 |  | 5000 | 76.1 | 1954-11-22 | Trs |  | S
10 | N | 21 | E | 28.312 | Shaw and Craig |  | 108M | 8 | 5050 | 92.1 | 1954-11-18 | Trs |  | S
10 | N | 21 | E | 32.123 | Shaw and Craig |  |  | 6 | 4780 | 49.4 | 1954-08-06 | Pb or Psa | CA | S
10 | N | 21 | E | 32.224 | Shaw and Craig |  | 52 |  | 4780 | 50.4 | 1954-08-06 | Pb or Psa |  | S | Dug well. Failed 1954
10 | N | 21 | E | 32.23 | Shaw and Craig |  | 96 | 12 | 4790 | 55.5 | 1954-08-06 | Psa | CA | I | Turbine; butan engine. RY-2000 gpm.
10 | N | 22 | E | 3.31 | W. I. Diggers |  | 334 | 6 | 4890 | 220+ | 1955-09-23 | Trs | F | S
10 | N | 22 | E | 16.13 | L. R. Spires |  | 240M | 6 | 4830 | 196.2 | 1955-10-05 | Trs |  |  | No pump.
10 | N | 22 | E | 20.14 | W. I. Diggers |  | 350 |  | 4810 |  |  | Trs? | P | S | Temp. 70 degree F.
10 | N | 22 | E | 20.24 | L. R. Spires |  | 228 | 6 | 4790 | 106.9 | 1955-10-05 | Trs | CA | S
10 | N | 22 | E | 27.412 | L. R. Spires |  |  | 6 | 4850 | 57.4 | 1955-10-05 | Trc | G | S | Poor measurement.
10 | N | 22 | E | 33.14 |  |  | 40 |  |  | 20
10 | N | 23 | E | 9.342 | J. H. Simpson Estate |  | 7 |  | 4630 | 2.1 | 1955-10-07 | Qal |  | S | Dug well.
10 | N | 23 | E | 11.23 | J. H. Simpson Estate |  | 65 |  | 4580? |  |  | Trc |  | S
10 | N | 23 | E | 15.2 | J. H. Simpson Estate |  | 65 | 6 | 4630? | 22.4 | 1955-10-07 | Trc | CA | S
10 | N | 23 | E | 22.12 | J. H. Simpson Estate |  | 60 |  |  |  |  | Trc | CA | S
10 | N | 23 | E | 24.24 | J. H. Simpson Estate | 1950 | 115 | 6 |  |  |  | Trc |  |  | Log
10 | N | 23 | E | 27.42 | J. H. Simpson Estate | Old | 60 | 6 | 4800? |  |  | Trc |  | S | Rept. Weak.
10 | N | 23 | E | 29.144 | J. H. Simpson Estate | 1950 | 162 | 6 | 4820 |  |  | Trc |  | S
10 | N | 23 | E | 29.144a | J. H. Simpson Estate |  | 103M | 5 | 4820 | 34.6 | 1955-10-07 | Trc |  | S
10 | N | 24 | E | 3.11 | P. E. Bailey |  | 46 |  |  |  |  | Trc |  | D, S
10 | N | 24 | E | 3.333 | P. E. Bailey | 1908 | 80 |  | 4700? |  |  | Trc | P | S
10 | N | 24 | E | 5.221 | Bond and Wiest |  | 47M | 6 | 4630? | 21.1 | 1956-01-03 | Trc | CA | S
10 | N | 24 | E | 6.111 | Bond and Wiest |  | 107M | 6 | 4580? | 23.6 | 1956-01-03 | Trc |  | S
10 | N | 24 | E | 7.43 | Bond and Wiest |  | 65M | 6 | 4600? | 21.2 | 1956-01-03 | Trc |  | S
10 | N | 24 | E | 8.422 |  |  | 80 |  | 4680 |  |  | Trc | G | S
10 | N | 24 | E | 9.112 | P. E. Bailey | 1908 | 121 | 5 | 4680? | 46 | 1956-01-02 | Trc |  |  | Meas. Depth 75 ft. No pump.
10 | N | 24 | E | 9.141 | P. E. Bailey | 1908 | 17M | 5 |  | Dry | 1956-01-02 | Trc |  |  | Rept. Depth 80 ft. No pump.
10 | N | 24 | E | 10.24 |  |  | 53 |  |  | 25 |  | Trc
10 | N | 24 | E | 11.244 | A. E. Brashears |  | 40 |  |  | 20 |  | Trc
10 | N | 24 | E | 12.331 | J. F. Higgins |  | 40 |  | 4700? | 15 |  | Trc | G | S
10 | N | 24 | E | 13.331 | J. F. Higgins |  | 60 |  | 4750? | 38 |  | Trc | G | S | Weak.
10 | N | 24 | E | 13.411 | J. F. Higgins | 1921 | 135 | 5 | 4730? |  |  | Trc | F | S
10 | N | 24 | E | 16.34 | P. E. Bailey |  | 80 |  | 4700? | 48.7 | 1956-01-02 | Trc |  | S
10 | N | 24 | E | 20.21 | Bond and Wiest |  | 16 | 36 | 4650? | 14.8 | 1956-01-03 | Qal or Trc |  | S | Dug well.
10 | N | 24 | E | 22.211 | Paul E. Bailey |  |  |  | 4700? |  |  | Trc |  |  | No pump
10 | N | 24 | E | 23.244 | Marcelino Romo |  | 60 |  | 4780? | 22.2 | 1955-12-27 | Trc | G | S
10 | N | 24 | E | 24.111 | J. F. Higgins | 1952 | 800 | 10 | 4770? | 65+? |  | Trc | CA | D, S
10 | N | 24 | E | 24.131 | J. F. Higgins |  |  | 6 | 4770? | 37.4 | 1955-12-22 | Trc |  |  | No pump.
10 | N | 22 | E | 25.2222 | Marcelino Romo |  | 26M | 5 | 4700? | Dry | 1955-12-27 |  |  |  | No pump.
10 | N | 24 | E | 25.222a | Marcelino Romo | 1953 | 100 | 6 | 4700? | 82.1 | 1955-12-27 | Trc | F | S
10 | N | 24 | E | 27.31 | P. E. Bailey | 1938 | 38 |  | 4780? | 19.1 | 1956-01-02 | Trc |  | S
10 | N | 24 | E | 27.333 | Bond and Wiest | 1955 | 250 |  | 4780? | 48 | 1956-01-03 | Trc |  |  | No pump; too weak.
10 | N | 24 | E | 29.14 | Bond and Wiest | 1950 | 100 | 8 | 4730? | 25.9 | 1956-01-03 | Trc |  | S
10 | N | 25 | E | 2.11 | Albert Branch Jr. |  | 100 |  |  | 30 |  | Trc | CA | S
10 | N | 25 | E | 2.134 | Albert Branch Jr. |  | 120 | 12 | 4600? | 37.5 | 1955-12-13 | Trc |  | S
10 | N | 25 | E | 2.231 |  |  | 100 | 6 | 4600? | 40.5 | 1955-12-14 | Trc | G | S
10 | N | 25 | E | 3.24 |  |  | 100 |  | 4630? | 34.6 | 1955-12-14 | Trc |  | S
10 | N | 25 | E | 3.31 |  |  | 65 |  | 4630? |  |  | Trc |  | S
10 | N | 25 | E | 5.23 |  |  |  | 6 | 4700? | 41.6 | 1955-12-20 | Trc |  | S
10 | N | 25 | E | 6.333 |  |  | 20M | 36 | 4680? | 19 | 1955-12-22 | Trc? |  |  | No pump.
10 | N | 25 | E | 6.44 |  |  | 74M | 12 | 4700? | 18.2 | 1955-12-14 | Trc |  | S | Reamed to 12 inches, 1952.
10 | N | 25 | E | 7.131 |  |  | 69 | 6 | 4680? | 32.3 | 1955-12-22 | Trc |  |  | No pump.
10 | N | 25 | E | 7.244 |  |  | 90 | 6 | 4680? | 40 |  | Trc | G | S
10 | N | 25 | E | 9.332 |  | 1918 | 100 | 6 | 4650? | 17 |  | Trc | G | S
10 | N | 25 | E | 9.34 |  | Old | 40 |  | 4630? | 29.6 | 1955-12-23 | Trc |  |  | No pump.
10 | N | 25 | E | 10.421 |  |  | 175 | 12 | 4650? | 42.1 | 1955-12-14 | Trc |  | S
10 | N | 25 | E | 17.32 |  |  | 110 |  | 4630? | 15 |  | Trc |  | S
10 | N | 25 | E | 17.42 |  |  | 113 |  | 4580? | 14 |  | Trc | G | S | Main aquifer at 80ft.
10 | N | 25 | E | 22.12 |  |  | 90 |  | 4550? | 20 |  | Trc | G | S
10 | N | 25 | E | 25.11 |  |  | 206 |  |  | 13 |  | Trc | CA
10 | N | 25 | E | 26.111 |  | 1936? | 187 | 6 |  |  |  | Trc | CA
10 | N | 25 | E | 26.242 |  |  | 145 | 12 | 4580? | 3.6 | 1955-12-13 | Trc | CA | S | Drilled for irrigation. Drawdwon 10.2 ft after 1.3 hours pumping. Temp. 61 degree F. RY-50 gpm. Centrifugal pump; gasoline engine.
10 | N | 25 | E | 30.311 |  | Old | 130 |  | 4680? |  |  | Trc | G | D, S
10 | N | 25 | E | 30.343 |  | Old | 60 |  | 4620? | 20.4 | 1955-12-27 | Trc | F | S
10 | N | 25 | E | 32.13 |  |  | 60 |  |  | 30 |  | Qal or Trc
10 | N | 26 | E | 3.141 |  |  | 14 |  | 4400? | 13.5 | 1955-12-08 | Qal |  | S | Dug well.
10 | N | 26 | E | 3.141a |  | 1955 | 45 | 5 | 4400? |  |  | Qal |  | S
10 | N | 26 | E | 5.43 |  |  | 150M | 6 | 4550? | 67.3 | 1955-12-09 | Trc | G | S | Poor measurement.
10 | N | 26 | E | 9.421 |  |  | 90M | 6 | 4500? | 68 | 1955-12-08 | Trc | G | D, S
10 | N | 26 | E | 10.222 |  |  | 80M | 6 | 4400? | 25.8 | 1955-12-09 | Trc |  | S
10 | N | 26 | E | 22.322 | [7 empty] | Trc | CA
10 | N | 26 | E | 23.42 |  |  |  | 6 | 4500? | 60M | 1955-12-12 | Trc |  | S | Poor measurement.
10 | N | 26 | E | 30.121 |  |  | 100 | 12 | 4500? | 45 |  | Trc | G | S
10 | N | 26 | E | 30.331 |  |  | 66M |  | 4580? | 45.4 | 1955-12-15 | Trc |  | S
10 | N | 26 | E | 30.411 |  |  | 45M | 6 | 4580? | 31.9 | 1955-12-15 | Trc |  | S
10 | N | 26 | E | 32.112 |  |  | 20M | 36 | 4600? | 18.2 | 1955-12-13 | Trc |  |  | Dug well. No pump.
10 | N | 26 | E | 32.112a |  |  |  | 6 | 4600? | 20 | 1955-12-13 | Trc |  | S
10 | N | 26 | E | 36.31 |  |  | 26M | 36 | 4500? | Dry | 1955-12-13 |  |  |  | Dug well. No pump.
10 | N | 26 | E | 36.322 |  |  | 55 | 6 | 4470? | 32.8P | 1955-12-13 | Trc |  | S
11 | N | 16 | E | 6.31 |  |  |  | 5 | 5760 | 149.6 | 1955-07-28 |  | G | S | Poor measurement.
11 | N | 17 | E | 9.12 |  | 1951 | 418 | 10 | 5250 | 380 |  | Psa? | CA | M | Turbine; electric motor
11 | N | 17 | E | 10.43 |  | 1951 | 50 | 10 | 5210 |  |  | Psa? | CA | M | Electric motor.
11 | N | 17 | E | 36.42 |  |  | 480 |  | 5280? |  |  | Pg? | CA | S
11 | N | 18 | E | 5.232 |  | 1946? | 98 | 5 | 5200? |  |  | Trs | G | D, S
11 | N | 18 | E | 6.22 |  |  | 100 | 6 | 5300? | 80 |  | Trs | CA | S
11 | N | 18 | E | 7.22 |  | 1950 | 500? | 6 | 5250 |  |  | Psa? | CA | M | Submersible turbine.
11 | N | 18 | E | 7.41 |  | 1905 | 80 |  | 5250 |  |  | Trs |  | D, S
11 | N | 18 | E | 8.24 |  |  | 425 |  | 5230 |  |  | Pg | G | D, S | Aux. pump jack; electric motor
11 | N | 18 | E | 16.34 |  |  | 225 | 8 | 5120 |  |  | Psa? | H | D, S | RY-26 gpm. Submersible turbine
11 | N | 18 | E | 17.14 |  | 1940 | 137 | 8 | 5180 | 116.3 | 1955-09-21 | Trs |  | D, S
11 | N | 18 | E | 25.13 |  |  | 575 |  | 5343 |  |  | Pg? | CA | S
11 | N | 19 | E | 2.21 |  |  | 230+ | 5 | 5028 |  |  | Trs? | CA | S
11 | N | 19 | E | 4.2 |  |  |  | 5 | 5120 |  |  | Pb and Trs | G | S
11 | N | 19 | E | 12.43 |  |  | 270+ | 6 | 5150? |  |  | Trs? | G | S
11 | N | 19 | E | 13.441 |  |  | 310+ | 6 | 5133 | 300? |  | Pb? | G | D, S
11 | N | 19 | E | 23.3 | Guy Sowell |  | 230+ | 6 | 5150? | 221.1 | 1955-09-21 | Psa? | G | S
11 | N | 19 | E | 26.342 | Guy Sowell |  | 100 | 8 | 4930 | 41+ | 1954-11-16 | Psa | CA | S
11 | N | 19 | E | 29.222 | E. F. Cowden |  | 248 |  | 5101 | 230 |  | Psa | CA | S
11 | N | 19 | E | 30 |  | 1919 | 2013 | 10 | 5250 | [5 empty] | Oil-test well. Log to 1010 ft.
11 | N | 20 | E | 10.24 | G. T. Cowden |  | 745 |  |  | 737 |  | Pb? | CA | S
11 | N | 20 | E | 18.31 | G. T. Cowden | 1951 | 347 |  |  | 340 |  | Trs or Pb | CA | S
11 | N | 20 | E | 25.112 | W. I. Diggers |  | 69M | 6 | 5140 | 67.2 | 1955-09-23 | Trs? |  |  | Rept. Depth 80 ft. No pump.
11 | N | 20 | E | 33.112 | W. I. Diggers |  |  | 5 | 4975 | 121 | 1955-09-23 | Psa | CA | S
11 | N | 21 | E | 3.321 | G. T. Cowden | 1953 | 337 | 6 | 5100? | 330 |  | Trs | CA | S
11 | N | 21 | E | 7.222 | Guy Cowden | 1950 | 145 |  | 5300? |  |  | Trc |  | D, S
11 | N | 21 | E | 7.332 | Guy Cowden |  | 35 | 6 | 5200? | 31.4 | 1955-09-28 | Trc |  | S
11 | N | 21 | E | 13.12 | W. I. Diggers |  | 20M | 6 | 4940 | 10.4 | 1955-06-08 | Qal or Trc | CA | S
11 | N | 21 | E | 17.211 | Guy Cowden |  | 35 | 6 | 5120? | 12.8 | 1955-09-28 | Qal or Trc | P | S
11 | N | 21 | E | 27.13 | W. I. Diggers |  | 280 | 6 | 5025 | 260+ |  | Trs | CA | S
11 | N | 21 | E | 27.132 | W. I. Diggers | 1951 | 161M |  | 5010 | 149.4 | 1955-09-27 | Trs
11 | N | 22 | E | 14.311 | W. I. Diggers |  | 49 | 8 | 5050? | 29.3 | 1955-09-22 | Trc | G | S
11 | N | 22 | E | 17.233 | W. I. Diggers |  | 150 | 8 | 5020 |  |  | Trc? | CA | S
11 | N | 22 | E | 29.242 | W. I. Diggers | 1951 | 120 | 6 | 4940 | 40? |  | Trs |  | S
11 | N | 22 | E | 33.433 | W. I. Diggers |  | 84M |  | 4900 | 39.8 | 1955-09-23 | Trs? |  |  | No pump.
11 | N | 22 | E | 35.344 | W. I. Diggers |  | 390 | 5 | 4860 | 268.4 | 1955-09-23 | Trs? | CA | S
11 | N | 22 | E | 36.322 | J. H. Simpson Estate |  |  |  | 4745 |  |  | Trc? | CA | S
11 | N | 23 | E | 3.144 |  |  |  |  | 4800? |  |  | Trc | CA | S
11 | N | 23 | E | 5.443 | L. R. Spires |  | 63M | 4 | 4700? | 51.4 | 1955-10-06 | Trs? |  | S
11 | N | 23 | E | 8.41 | L. R. Spires |  | 31M | 8 | 4700? |  |  | Qal or Trc | G | S
11 | N | 23 | E | 13.41 | L. R. Spires |  | 225 | 6 | 4570? |  |  | Trc | P | S
11 | N | 23 | E | 19.32 | L. R. Spires |  | 200 | 6 | 4820? | 164.7 | 1955-10-06 | Trc |  | S
11 | N | 23 | E | 20.14 | L. R. Spires |  | 40 | 6 | 4700 |  |  | Qal |  | S
11 | N | 23 | E | 31.244 | J. H. Simpson Estate |  | 1400 | 8 | 4650 | 111 | 1955-10-07 | Trs | CA | S | Rept. To flow when first drilled
11 | N | 24 | E | 14.113 | J. F. Higgins |  | 200 | 5 | 4480? | 117 | 1955-12-27 | Trc |  | S
11 | N | 24 | E | 15.122 | T. J. Yates |  |  |  | 4600? |  |  |  |  | S
11 | N | 24 | E | 17.43 | Martin Sena | 1930 | 40M | 4 | 4480? | 33 | 1956-01-02 | Trc | P | S | Poor measurement.
11 | N | 24 | E | 18.23 | Max Rael | 1946 | 100 | 5 | 4450? | 53.3 | 1956-01-02 | Trc |  | D, S
11 | N | 24 | E | 20.323 | Elias Quintana |  | 40M |  | 4550? | 33.2 | 1955-12-28 | Qal or Trc |  | S
11 | N | 24 | E | 23.244 | Max RAel |  | 170M |  | 4830? | 126.8 | 1955-12-22 | Trc |  |  | No pump.
11 | N | 24 | E | 28.1 | Mrs. William Benton |  | 100 |  | 4620? | 20 |  | Trc | G | S | Rept. To flow when first drilled
11 | N | 24 | E | 32.24 | Mrs. William Benton |  | 100 | 8 | 4650? | 40 |  | Trc | F | D, S
11 | N | 24 | E | 36.34 |  |  | 75? |  |  |  |  | Trc? | CA
11 | N | 25 | E | 1.223 | Mrs Louis Monsimer |  | 136 | 6 | 4580? | 69.3 | 1955-12-08 | Trc | CA | D, S
11 | N | 25 | E | 5.33 | J. C. Neafus | 1955 | 291M |  | 4770? | 220 | 1955-12-19 | Trc |  |  | No pump; too weak.
11 | N | 25 | E | 11.233 | J. C. Neafus |  | 55M | 5 | 4670? | 46.3 | 1955-12-19 | Trc
11 | N | 25 | E | 12.424 |  |  | 41M | 12 | 4700? | 25.6 | 1955-12-13 | Trc |  | S
11 | N | 25 | E | 14.424 | J. C. Neafus |  |  |  | 4900? | 71.5 | 1955-12-19 | Trc |  |  | No pump; too weak.
11 | N | 25 | E | 16.21 | J. C. Neafus |  | 160 | 6 | 4470? | 30 | 1955-12-14 | Trc |  | S
11 | N | 25 | E | 19.113 | W. L. Harrison |  | 163M |  | 4850? | 133 | 1955-12-20 | Trc |  |  | No pump.
11 | N | 25 | E | 21.442 | J. C. Neafus |  | 60 | 6 | 4530? | 22 | 1955-12-14 | Qal |  | S
11 | N | 25 | E | 24.312 | J. C. Neafus |  | 210 |  | 4930 | Dry | 1955-12-19 |  |  |  | No pump.
11 | N | 25 | E | 25.312 | Albert Branch Jr. |  | 200 | 12 | 4800? | 141.4 | 1955-12-14 | Trc |  | S
11 | N | 25 | E | 29.224 | J. F. Higgins |  | 106 |  | 4580? | 62.5 | 1955-12-20 | Trc |  | S
11 | N | 25 | E | 29.23 | J. F. Higgins |  | 19 | 72 | 4600? | 16 |  | Trc | F | S | Dug well.
11 | N | 25 | E | 30.131 | J. F. Higgins | 1915 | 90 |  | 4820? | 75 |  | Trc | G | S
11 | N | 25 | E | 33.11 |  |  | 17M |  | 4510? | 107 | 1955-12-20 | Qal |  | S
11 | N | 25 | E | 33.14 | J. F. Higgins |  | 18M | 48 | 4580? | 16.2 | 1955-12-20 | Qal |  |  | No pump.
11 | N | 26 | E | 5.13 | T 4 Cattle Co. |  |  |  | 4700? |  |  |  |  | S
11 | N | 26 | E | 22.144 | T 4 Cattle Co. |  | 41M | 6 | 4570? | 30.1 | 1955-12-08 | Trc or Qal |  | S
11 | N | 26 | E | 25.314 | T 4 Cattle Co. | 1927 | 128M | 6 | 4400? | 53.5 | 1955-12-08 | Trc |  | S
11 | N | 26 | E | 28.33 | T 4 Cattle Co. | 1952 | 97M | 6 | 4520? | 77 | 1955-12-09 | Trc |  | S | Pumping water level.
11 | N | 26 | E | 32.322 | T 4 Cattle Co. | 1955 | 75 | 6 | 4430? |  |  | Trc | G | S
11 | N | 26 | E | 35.341 | T 4 Cattle Co. |  | 119 | 4 | 4470? | 82.4 | 1955-12-08 | Trc |  | S