## HR 5 Table 2
T | N/S | R | E/W | Section | Owner or Name | Name | Chem Anal. | Geologic Unit (Aquifer) | Character of Material | Geologic or topographic situation | Rate (gpm) | Yield Date | Day added | Month added | Use | Temp. (°C) | Remarks | Comments
6 | N | 5 | E | 2.134 | Cibola Natl. Forest |  |  | IPm | Limestone | Fault across canyon | 1 | 1949-11-18
6 | N | 5 | E | 2.142 | Cibola Natl. Forest | Big Spring |  | IPm, IPs | Limestone | Fault across canyon | 1 | 1949-11-18 |  |  |  |  | Well 6.5.2.124 in Smith (1957).
6 | N | 5 | E | 11.114 | Cibola Natl. Forest |  | X | IPm | Limestone | Fault along canyon floor | 2/3M | 1963-10-25 |  |  | S | 9
6 | N | 5 | E | 14.111 | Cibola Natl. Forest |  |  | pE, Qal | Schist |  | 10 | 1963-10-25 |  |  |  |  | Qal on canyon floor overlies pE.
6 | N | 6 | E | 5.34 |  |  |  | IPm, Qal | Alluvium | Canyon floor | few | 1963-10-29 |  |  | S |  | Qal overlies IPm on valley floor; few shallow wells in Qal.
7 | N | 5 | E | 35.234 | Cibola Natl. Forest | Fourth of July Spring |  | IPm, Qal | Alluvium | Fault across canyon floor | 1 M | 1949-11-18 |  |  | Ps |  | Thin Qal over IPm on canyon floor; picnic ground.
7 |  | 5 | E | [7 empty] | few | 1963-10-25
7 | N | 5 | E | 35.421 | Cibola Natl. Forest | Fourth of July Spring (lower) |  | IPm, Qal | Limestone | Fault across canyon floor | 1 | 1949-11-18 |  |  | Ps |  | Thin Qal over IPm on canyon floor; picnic ground.
7 | N | 6 | E | 2.41 |  |  |  | IPm, Qal |  | Valley Qal wedges out downstream | few | 1963-10-02 |  |  | S |  | Feeds perennial stream flow.
7 | N | 6 | E | 5.322 |  | Ojo los Caso |  | IPm |  | valley side; fault across valley downstream | N | 1963-10-02 |  |  | S
7 | N | 6 | E | 11.133 | Chilili Grant | Deer Spring |  | IPm | Limestone | Head of canyon | 1/2(-) | 1963-11-13
7 | N | 6 | E | 29.213 |  | Riley Ranch Spring |  | IPm |  | Valley floor; perched | N | 1963-11-14 |  |  |  |  | 200+ feet above inferred potentiometric surface.
8 | N | 5 | E | 12.422 | Isleta Pueblo |  |  | IPm, Qal? | Limestone | Canyon floor | 20-30 | 1962-09-19 |  |  | S? |  | Spring discharge from limestone added to underflow?.
8 | N | 5 | E | 12.432 | Isleta Pueblo |  |  | Qal | Alluvium | Canyon floor | 1(-) | 1962-09-19 |  |  | S? |  | Underflow.
8 | N | 5 | E | 14.434 | Isleta Pueblo |  |  | IPm | Limestone, shale? | Fault across canyon | 10 | 1962-09-19 |  |  | S? |  | Old seep from 1-foot shale between massive limestones marked by traver time festooning wall 15 feet above arroyo.
8 | N | 5 | E | 23.343 | Isleta Pueblo |  |  | Qal, IPm? | Alluvium | Canyon floor | "1-5" | 1962-09-19 |  |  | S? |  | Underflow from Qal wedgeout.
8 | N | 5 | E | 26.113 | Isleta Pueblo |  | X | IPm | Limestone | Dammed by gouge on fault at canyon | 9 M | 1962-09-19 |  |  | S | 15
8 | N | 5 | E | 28.124 | Isleta Pueblo |  | X | Qal | Alluvium | Canyon floor | 1(-) | 1962-09-19 |  |  | S | 23 | Underflow where Qal thins, channel narrows.
8 | N | 7 | E | 3.443 |  |  |  | IPm | Arkose, limestone | Intersecting joints; head of box canyon | 1(-) | 1963-10-03 |  |  | S
8 | N | 7 | E | 11.113 |  |  |  | IPm | Arkse, shale? | Intersecting joints; head of box canyon | "1-5" | 1963-10-03 |  |  | S
8 | N | 7 | E | 30.444 |  |  |  | IPm | Shale | Jointed shale; valley floor | 20-30 | 1963-09-27 |  |  | S | 17 | Discharge flows through Chilili; reported never dry.
8 | N | 8 | E | 6.44 | Ross Thompson | Buffalo Springs |  | IPm | Shale? | Fault across valley floor | "2-7" | 1963-10-03 |  |  | D, S |  | Reported never dry.
9 | N | 4 | E | 24.21 | Military Reserv. | Coyote Springs | X | pE | [6 empty] | N | 16 | Potability problem.
9 | N | 6 | E | 6.132 |  |  |  | IPm | Limestone? | Confluence two canyons | 1(-) | 1962-11-08 |  |  | N
9 | N | 6 | E | 36.312 |  |  | X | IPm |  | Fault across valley downstream | 1(+) | 1960-12-21 |  |  | S
9 | N | 7 | E | 21.341 | Ballinger |  |  | IPm |  | Fault along valley | "1-5" | 1963-10-16 |  |  | S |  | Numerous springs and seeps upstream for 3+ miles.
9 | N | 7 | E | 29.214 |  |  |  | IPm |  | Fault intersection | 10 | 1963-10-16 |  |  | S
9 | N | 7 | E | 29.441 |  |  |  | IPm |  | Valley floor |  |  |  |  | S
9 | N | 7 | E | 31.334 |  |  |  | IPm | Limestone | Valley floor | 3 | 1963-10-16 |  |  | D, S |  | Evolves small amount of gas.
9 | N | 7 | E | 32.111 | Paul Dannevie |  |  | IPm |  | Valley floor | "1-5" | 1963-10-16 |  |  | S
10 | N | 4 | E | 13.242 | L. Petrino | Embudo Spring | X | pE, Qal | Granite | Fault across |  |  |  |  | S | 13
10 | N | 4.5 | E | 13.213 |  | Embudo Spring | X | pE | Granite | Fault across canyon | "2-5" | 1961-12-06 |  |  | S
10 | N | 4.5 | E | 24.342 |  |  |  | pE | Granite | Canyon along fault | 1(-) | 1960-10-21
10 | N | 4.5 | E | 25.121 | F. C. Fach |  | X | pE | Granite | Dike along canyon side | 1(-) | 1960-10-21 |  |  | D |  | Flow reported constant.
10 | N | 5 | E | 7.432 | Cibola Natl. Forest | Three Gun Spring | X | pE | Granite | Junction of two canyons | "2-3" | 1961-12-07
10 | N | 5 | E | 10.423 |  |  | X | Pg | Sandstone | Anticline breached by canyon | 50-75 | 1962-08-10 |  |  | D, S |  | Travertine deposit below spring; used by esidents of San Anonio.
10 | N | 5 | E | 10.432 |  |  |  | Psg, Py | Sandstone | Fault?; canyon | 3 | 1962-08-10 |  |  | N
10 | N | 5 | E | 10.434 | Charles Hobbie |  | X | Pys |  | Fault; canyon | 2 | 1962-08-10 |  |  | Ps |  | Water used by trailer park residents.
10 | N | 5 | E | 11.333 |  |  |  | Kd | Sandstone | Steeply dipping sandstone breached by canyon | 1 | 1962-08-10 |  |  | D
10 | N | 5 | E | 15.142 | Cibola Natl. Forest |  |  | IPm | Limestone | IPm near fault contact with Psy; canyon | 5 | 1962-06-12 |  |  |  |  | Travertine coats face of 30-foot drop off in stream channel.
10 | N | 5 | E | 15.212 | Charles Hobbie |  |  | Ps? |  | Major fault | "5-10" | 1962-08-09 |  |  | Ps |  | Used by trailer park residents; dischage fluctuates seasonally.
10 | N | 5 | E | 15.223 | Charles Hobbie |  | X | ʀc |  | ʀc faulted against Jm | 1 | 1962-08-10 |  |  | N | 14 | Iron stain in channel; considerable iron-using(?) algae.
10 | N | 5 | E | 15.331 | J. D. Grenko | Carlito Spring |  | Ipm, IPs | Limestone | Small horst; canyon wall | 500 | 1963-11-08 |  |  | D |  | Water may be from upper part IPs; travertine.
10 | N | 5 | E | 21.223 | R. A. Curtis |  | X | IPm | Limestone | Fault; on canyon wall | "5-10" | 1962-08-10 |  |  | D | 14 | Travertine.
10 | N | 5 | E | 21.412 | John Giannini | 7-Springs | X | pE, Qal? |  | Canyon floor; Qal over pE; joints in pE | 20 | 1962-06-15 |  |  | Com | 11 | Trout ponds, café, service station.
10 | N | 5 | E | 22.143 |  |  |  | Qal | Alluvium | Qal wedges out; canyon floor | 30 | 1962-06-21 |  |  | S
10 | N | 6 | E | 7.342 |  |  |  | Qal | Alluvium | Qal wedges out; canyon floor | 1(-) | 1962-05-15
11 | N | 4 | E | 1.313 | Cibola Natl. Forest | La Cueva Spring | X | pE | [7 empty] | 17
11 | N | 4 | E | 11.232 | Cibola Natl. Forest |  |  | pE | Granite | Fault across canyon | N | 1961-12-29 |  |  | N |  | Dy when visited; formerly used for domestic supply?.
11 | N | 4 | E | 11.424 | Cibola Natl. Forest |  |  | pE | Granite | Fault across canyon | 2 | 1961-12-29 |  |  | S
11 | N | 5 | E | 10.333 | Cibola Natl. Forest | Tree Spring |  | IPm | Limestone | Canyon along fault | 1(+)M | 1962-07-27 |  |  | Ps | 8
11 | N | 5 | E | 14.342 | Cibola Natl. Forest | Sulphur Spring |  | Pa | Sandstone | Fault across valley | 1(-) | 1962-07-19 |  |  | Ps | 17 | Picnic ground.
11 | N | 5 | E | 23.111 | Cibola Natl. Forest | Cienega Spring | X | IPm | Limestone | Fault across canyon | "10-15" | 1962-06-20 |  |  | Ps | 10 | Travertine in channel below spring; picnic ground.
11 | N | 5 | E | 26.333 | Cibola Natl. Forest |  |  | Qal, Pys | Alluvium limestone? | Qal thins in valley | 25 | 1962-07-26 |  |  | D | 11
11 | N | 5 | E | 27.423 | Cibola Natl. Forest |  |  | IPm | Limestone | Fault across canyon | 25 | 1962-07-25 |  |  | D | 11 | Travertine in past and present channels below spring; supplies Canoncito through acequia.
11 | N | 5 | E | 34.243 | Cibola Natl. Forest | Cole Spring | X | Ql | Landslide rubble |  | 6 M | 1962-06-21 |  |  | Ps | 9 | Picnic ground.
11 | N | 5 | E | 35.131 | Dr. Jenkins(?) |  |  | Pym | Sandstone | Canyon confluence | 1(-) | 1962-08-02 |  |  | D |  | Piped to Jenkins.
12 | N | 4 | E | 1.234 |  |  |  | ʀc | Sandstone |  | 1/2(-) | 1962-08-08 |  |  | N |  | Small amount while precipitated.
12 | N | 5 | E | 4.12 | Placitas Community |  |  | IPm | Limestone | Slope near fault |  |  |  |  | Ir |  | Placitas for gardens; Spr 13.5.33.240, drinking water.
12 | N | 5 | E | 4.222 | L. D. Danfelser |  |  | Pa |  | On or near fault | N | 1962-08-16 |  |  | N |  | Rept. usually flows from spring until late summer.
12 | N | 5 | E | 5.334 | Cibola Natl. Forest | Tunnel Spring | X | IPs | Shaley sandstone | Intersecting faults | 20 | 1962-08-10 |  |  | D? | 12 | Formerly supplied fish hatchery.
12 | N | 5 | E | 33.141 | Robert Cooper | Head Spring | X | IPs, IPm |  | IPm faulted against IPs | 30-40 | 1962-07-27 |  |  | D, ps | 6 | Travertine downstream; church campground.
12 | N | 5 | E | 33.214 | Robert Cooper |  |  | IPs, IPm | Limestone | Fault across canyon | 20 | 1962-07-27 |  |  | D |  | Abundant travertine in stream channel.
12 | N | 5 | E | 33.214a | Robert Cooper | House Spring | X | IPs, IPm | Limestone | Fault across canyon | "10-20" | 1962-07-27 |  |  | D | 8 | Abundant travertine in stream channel.
12 | N | 5 | E | 33.214b | Robert Cooper |  |  | IPs |  | IPs faulted against pE | 5 | 1962-07-27 |  |  |  |  | Abundant travertine in stream channel.
12 | N | 5 | E | 33.434 | Cibola Natl. Forest | Capulin Spring |  | IPm | Limestone | Slope near fault |  |  |  |  | Ps |  | Picnic ground.
12 | N | 5 | E | 36.323 |  |  |  | Qal | Alluvium | Qal over faulted pE |  |  |  |  | S
12 | N | 5 | E | 36.334 |  |  |  | Qal | Alluvium | Qal over faulted pE | N | 1960-10-24 |  |  | N |  | Probably dry--well nearby
13 | N | 4 | E | 36.323 | Edna McKinnon |  | X | Qal | Alluvium | Qal-filled channel on Kmv | 1/2(-) | 1962-08-08 |  |  | S | 20
13 | N | 5 | E | 14.331 |  |  |  | IPm | Shale | Shale exposed at fault | "2-3" | 1962-11-02 |  |  | S, D |  | Piped to swimming pool.
13 | N | 5 | E | 15.241 | J. H. Stapleton |  | X | Pys | Sandstone? | Shale exposed at fault | 6 M | 1962-11-02 |  |  | D, Ir | 23 | Irrigates orchard; travertine at spring.
13 | N | 5 | E | 15.242 | Mrs. O. G. Schau |  |  | Pys? | Sandstone? | Shale exposed at fault | 1 | 1962-11-02 |  |  | D | 18 | Several springs reported nearby.
13 | N | 5 | E | 22.224 |  |  |  | IPm? |  | Fault intersection |  |  |  |  | D, S
13 | N | 5 | E | 22.421 | R. Kirschner |  |  | IPm | Limestone | IPm faulted against QTs | "3-5" | 1962-11-02 |  |  | D, S |  | Travertine at spring.
13 | N | 5 | E | 28.322 |  |  |  | QTs | Alluvium | Buried fault? | 100 | 1962-08-14 |  |  | S | 15.6 | Seeps in and beside channel and arroyo.
13 | N | 5 | E | 32.123 |  |  |  | Qal | Alluvium | Qal over Km | 1/2(-) | 1962-08-14 |  |  | S
13 | N | 5 | E | 32.332 |  |  | X | Jm, Qal |  | Arroyo cut nearby through Qal to Jm | "1-5" | 1962-08-14 |  |  | S | 21 | Water from Jm probably added to Qal water.
13 | N | 5 | E | 32.421 |  |  | X | Qal | Alluvium | Arroyo in Qal over Km | 5 | 1962-08-15 |  |  | S
13 | N | 5 | E | 33.342 | Placitas Community |  | X | IPm | Limestone, Sandstone | Slope near fault |  |  |  |  | Ps | 14 | Placitas drinking water; low yield in early summer.
13 | N | 5 | E | 33.344 | Placitas Community |  |  | IPm | Limestone, Sandstone | Slope near fault |  |  |  |  | Ps |  | With spring 13.5.33.342, supplies about 100 families.
13 | N | 5 | E | 33.434 | Placitas? | Del Oso Spring |  | IPm |  | Ipm faulted against Pa | 20 | 1962-08-16 |  |  | S
13 | N | 5 | E | 33.443 | F. M. Calkins |  |  | Pa |  |  | 0-5 | 1962-08-16 |  |  | N |  | Reportedly dries up in summer; wells 12.5.4.221 and 221a nearby.