## QXRD Results
Supplemental Data Table 3. XRD analyses of Goblin Colony samples compared to samples from the Pajarito Plateau, New Mexico.
Number | Sample | Elev, m | Clinoptilolite | Mordenite | Quartz | Cristobalite 3 | Tridymite 3 | K-Feldspar | Plagioclase | Total Alkali Feldspar | Glass | Mica 4 | Hematite | Hornblende 5 | Total
Tshirege flow unit 2, Qbt2
1 | Qbt2, F21-10; unaltered from nose of ridge NE of Goblin Colony | 2302 | --- | --- | 13.9 | 0.3 | 0.3 | 7.6 | 10.7 | 18.3 | 67.1 | --- | 0.1 | --- | 100
2 | Qbt2, Hole 42-2-700-1, 307.0 m depth, a few meters above Qbt1v 1 |  | --- | --- | 18 ± 1 | 9 ± 4 | 10 ± 1 | nr | nr | 61 ± 9 | --- | Tr | Tr | --- | 98
3 | Qbt2, TA-21, strat section 1, a few meters above Qbt1v 2 | 2011 | --- | --- | 15 ± 1 | --- | 25 ± 2 | nr | nr | 60 ± 8 | --- | --- | 1 ± 1 | --- | 101
Tshirege flow unit 1, Qbt1
4 | Qbt1, F21-Gob1a, altered column, 3 m below top along FS10 | 2262 | 2.8 | 14.3 | 11.7 | 0.2 | 0.24577 | 7.384 | 9.4 | 16.8 | 53.5 | 0.3 | 0.1 | 0.060519 | 100
5 | Qbt1, F21-18, unaltered tuff between columns along FS10 | 2262 | --- | 0.5 | 11.5 | 0.1 | 0.2 | 6.4 | 9.3 | 15.7 | 71.9 | --- | 0.1 | --- | 100
6 | Qbt1, F21-17, top of south ridge, about 50 m below top of GC | 2236 | 0.4 | 3.3 | 13.1 | 0.4 | 0.3 | 7.6 | 9.3 | 16.9 | 65.5 | --- | 0.1 | --- | 100
7 | Qbt1, F21-Gob5, center of "log" high in north ridge | 2320 | --- | 1.4048 | 12.7 | 1.4 | 0.3 | 7.5 | 12.5 | 20 | 64 | --- | 0.2 | --- | 100
8 | Qbt1, F21-Gob2, center of "log" in north ridge | 2200 | --- | 1.4 | 14.2 | 0.13259 | 0.2951 | 7.5 | 10.1 | 17.6 | 66.3 | --- | 0.073775 | --- | 100
9 | Qbt1, F21-Gob3, edge of "log" as above | 2200 | 4 | 13.7 | 14.3 | 0.3 | 0.3 | 5.7 | 9 | 14.7 | 52.3 | 0.3 | 0.1 | --- | 100
10 | Qbt1, F21-16, Tables area, altered ledge, 6 m above bottom of unit | 2174 | 1.5 | 3.3295 | 11.2 | 0.1 | 0.3 | 6.6 | 8.1 | 14.7 | 68.6 | 0.1 | 0.2 | --- | 100
11 | Qbt1g, Hole 42-2-700-1, 167.4 m depth, 3 m above Tsankawi 1 |  | --- | --- | 14 ± 1 | Tr | --- | nr | nr | 25 ± 4 | 61 ± 4 | --- | --- | --- | 100
12 | Qbt1g, TA-21, strat section 1, 2 m above base of unit 2 | 2051.6 | --- | --- | 6 ± 1 | --- | --- | nr | nr | 17 ± 2 | 77 ± 2 | --- | --- | --- | 100
1 Data from Stimac et al., 2002, appendix C.
2 Data from Broxton et al., 1995, table IV.
3 For Goblin Colony samples, both tridymite and cristobalite are present, although in very low abundances.
4 For Goblin Colony samples, mica type is undetermined by XRD, but thin sections indicate the mica is biotite.
5 For Goblin Colony samples, hornblende, as determined from the characteristic amphibole peak at 10.4 degrees 2-theta, is present in abundances at or below 0.1 wt%.
Tr indicates trace amount detected; nr indicates not reported; --- indicates not detected.