## General Information
New Mexico Mines Database Tin Mines
NMBGMR Contact | Virginia T. McLemore
New Mexico Bureau of Geology and Mineral Resources
801 Leroy Place
Socorro, NM 87801
575 835 5521
virginia.mclemore@nmt.edu
Summary | Information on tin mines and occurrences, districts, production, and resources in New Mexico
NMBGMR Data Requirements
Information must be publicly available (no written or oral communications allowed).
Deposit site must have a verified latitude-longitude location.
Worksheet Tab Name | Tab Description
Mines | Mines from New Mexico Mines Database
District name | Name of mining district with tin mines and occurrences (see McLemore, 2017)
Alaises of mine names | Other names mine is referred to, list by Mine Id
Production | Tin Production
Field Definitions | Field definitions
Ref | Reference citations
NOTE: The available data for this database is from a variety of published and unpublished reports (including theses and dissertations) and miscellaneous unpublished files in the NMBGMR mining archive.
New information is continuously becoming available and is incorporated into the database regularly.
Workbook Version | Date: May 29, 2021
McLemore, V.T., 2017, Mining districts and prospect areas of New Mexico: New Mexico Bureau of Geology and Mineral Resources, Resource Map 24, 65 p., scale 1:1,000,000.
Appendices and GIS data for this map are available in data repository 20170001 (https://geoinfo.nmt.edu/repository/index.cfml?rid=20170001).
Some of this material is based upon work partially supported by the U.S. Geological Survey under Earth MRI contracts G19AP00098 and G20AS00008. The views and conslusions contained in this document are those of the authors and should not be interpreted as representing the opinions or polices of the U.S. Geological Survey. Mention of trade names or commercial products does not constitute their endorsement by the U.S. Geological Survey.

## Mines
Mine_id | County | District_id | Active_location | Historic/legacy_location | Historic/LegacyMines | Aggregate_mine | Mine_name | Township | Range | Section | Subsection | Lat_DD | Long_DD | UTM_easting | UTM_northing | UTM_zone | Coor_system | Location_assurrance | Point_of_location | LocationNotes | Commodities_produced | Commodities_present_not_produced | Production_Category | Commodity_category | Comments_on_production | MineTooDangerousToApproach | Development | Includes mill site | Depth_of_workings | Length/height_of_workings | Latest_year_of_infomation | Potential_for_future_potential | Mine_feature | General_slope | Stability | Operating_status | Mining_methods | Surface_land_status | Mineral_land_status | Ownership | Primary_company | Access | Mining_history | Cultural_features | Host_formation | Age_of_host_rock | Age_of_mineralization | Rock_type | Geology | Ore Mineralogy | Type_of_deposit | USGS_quadrangle | Elevation | Method_of_obtaining_elevation | Type of terrain | Land_use | Receiving_stream | Floodplain | BLM_Danger level | NOAMI_classification | Sample_number | References | Data reliability | Inspected_by | Date_inspected | Date_of_last_modification | Verified by
NMCA0119 | Catron | DIS204 | FALSE | FALSE | past exploration | FALSE | Hiawatha and Little Jim | 9S | 10W | 29 |  | 33.4932 | -107.8913 | 231365 | 3709513 | 13 | NAD27 | topo | map symbol |  |  | Sn | no production reported | metals |  | FALSE | pit | FALSE |  |  |  | FALSE |  |  |  | past exploration | surface | federal FS | federal FS | U S Forest Service | Volcanic Stone Company | 4WD | Hiawatha 1-8 staked in 1939 by Paul Bellamy | ore bin, conveyor belt | WTC | Tertiary | Tertiary | rhyolite dome | 27.8 Ma rhyolite dome | cassiterite | placer tin | Taylor Peak | 7510 | est | Mountains | grazing |  |  | None | D |  | Pfeil et al. (2001), Volin et al. (1947) | field | VTM | 1996-10-02 | 2006-12-31
NMCA0120 | Catron | DIS204 | FALSE | TRUE | past production | FALSE | Nugget Gulch | 9S | 10W | 28 |  | 33.4964 | -107.8794 | 232481 | 3709841 | 13 | NAD27 | topo | map symbol | center of mine complex | Sn | Au | tin producer | metals | 8,000 pounds 50% Sn | FALSE | pit | FALSE |  |  | 2018 | FALSE | pit | 11-35 degrees | stable | past production | surface | federal FS | federal FS | U S Forest Service |  | 4WD | Hiawatha 1-8 staked in 1939 by Paul Bellamy | none | WTC | Tertiary | Tertiary | rhyolite dome | 27.8 Ma rhyolite dome, nuggets up to 1 inch | cassiterite, fluorite | placer tin | Taylor Peak | 7520 | surveyed | Mountains | grazing | Hardcastle Canyon | 0-10 yr | None | D | VTM35-40-96, NG3R | Duffield and Dalrymple (1990), Maxwell et al. (1986), Eggleston and Norman (1986), Volin et al. (1947) | field | VTM | 2018-04-05 | 2021-05-29
NMCA0121 | Catron | DIS204 | FALSE | TRUE | past exploration | FALSE | unknown | 9S | 11W | 27 |  | 33.496 | -107.9475 | 226149 | 3709974 | 13 | NAD27 | topo | map symbol |  |  | Sn | no production reported | metals |  | FALSE | trench | FALSE | 3 ft |  |  | FALSE | trench | 0-10 degrees | stable | past exploration | surface | federal FS | federal FS | U S Forest Service |  | 4WD |  | none | Squaw Creek | Tertiary | Tertiary | rhyolite dome | 28.0 Ma rhyolite dome | cassiterite | placer tin | Taylor Peak | 7515 | topo | Mountains | grazing |  | none | None | D |  | Duffield and Dalrymple (1990), Maxwell et al. (1986), Eggleston and Norman (1986) | field | VTM | 1996-11-14 | 2018-05-15 | VTM
NMCA0122 | Catron | DIS204 | FALSE | TRUE | past exploration | FALSE | unknown | 9S | 11W | 34 |  | 33.4907 | -107.9507 | 225841 | 3709395 | 13 | NAD27 | topo | map symbol |  |  | Sn | no production reported | metals |  | FALSE | trench | FALSE | 3 ft | 30 ft |  | FALSE |  | 0-10 degrees | stable | past exploration | surface | federal FS | federal FS | U S Forest Service |  | 4WD |  | none | Squaw Creek | Tertiary | Tertiary | rhyolite dome | 28.0 Ma rhyolite dome | cassiterite | tin veins | Taylor Peak | 7580 | topo | Mountains | grazing | none | none | None | D |  | Duffield and Dalrymple (1990), Maxwell et al. (1986), Eggleston and Norman (1986) | field | VTM | 1996-11-14 | 2018-05-18 | VTM
NMCA0123 | Catron | DIS204 | FALSE | TRUE | past production | FALSE | Squaw Creek | 9S | 11W | 34 |  | 33.4819 | -107.9603 | 224915 | 3708438 | 13 | NAD27 | topo | map symbol |  | Sn | Au, As, Sb | tin producer | metals |  | FALSE | 2 adits, pits | FALSE |  | 35, 126 ft |  | FALSE | adit | >35 degrees |  | past production | surface, underground | federal FS | federal FS | U S Forest Service | La Cruz Development Company in 1939 | 4WD | located in 1939 by Martin T. Anderson | none | Squaw Creek | Tertiary | Tertiary | rhyolite dome | 28.0 Ma rhyolite dome | cassiterite, hematite, heulandite | tin veins, placer tin | Taylor Peak | 7570 | topo | Mountains | grazing | Squaw Creek | none | None | D | VTM69-70-96,Tay17-23 | Duffield and Dalrymple (1990), Maxwell et al. (1986), Eggleston and Norman (1986) | field | VTM | 1996-10-31 | 2018-04-08 | VTM
NMCA0124 | Catron | DIS204 | FALSE | TRUE | past exploration | FALSE | unknown | 9S | 11W | 23 |  | 33.5119 | -107.9478 | 226177 | 3711735 | 13 | NAD27 | topo | field location |  |  | Sn | no production reported | metals |  | FALSE | pits | FALSE | 3 ft | 300 ft |  | FALSE | pit | 11-35 degrees | stable | past exploration | surface | federal FS | federal FS | U S Forest Service |  | 4WD |  | none | Squaw Creek | Tertiary | Tertiary | rhyolite dome | 28.0 Ma rhyolite dome | cassiterite | placer tin | Indian Peaks East | 7350 | topo | Mountains | grazing | South Water Canyon | 0-10 yr | None | D | VTM79-80-96, Tay31 | Duffield and Dalrymple (1990), Maxwell et al. (1986), Eggleston and Norman (1986), Richter et al. (1986) | field | VTM | 1996-11-14 | 2018-05-15 | VTM
NMCA0125 | Catron | DIS204 | FALSE | TRUE | past exploration | FALSE | D | 9S | 11W | 22 | NE | 33.5183 | -107.9555 | 225476 | 3712467 | 13 | NAD27 | topo | literature |  |  | Sn | no production reported | metals |  | FALSE | adit | FALSE | 6 ft |  |  | FALSE | adit | >35 degrees |  | past exploration | underground | federal FS | federal FS | U S Forest Service |  | hike |  | none | Springtime Canyon | Tertiary | Tertiary | rhyolite dome | 27.9 Ma rhyolite dome, vein trending N50W | cassiterite, hematite | tin veins | Indian Peaks East | 7460 | topo | Mountains | grazing |  | none | None | D |  | Duffield and Dalrymple (1990), Maxwell et al. (1986), Eggleston and Norman (1986), Richter et al. (1986) | accurate |  |  | 2018-05-15 | VTM
NMCA0126 | Catron | DIS204 | FALSE | TRUE | past exploration | FALSE | C | 9S | 11W | 15 | W | 33.5267 | -107.9695 | 224203 | 3713438 | 13 | NAD27 | topo | literature |  |  | Sn | no production reported | metals |  | FALSE | pit | FALSE |  |  |  | FALSE | pit | >35 degrees |  | past exploration | surface | federal FS | federal FS | U S Forest Service |  | hike |  | none | Springtime Canyon | Tertiary | Tertiary | rhyolite dome | 27.9 Ma rhyolite dome | hematite | tin veins | Indian Peaks East | 7490 | topo | Mountains | grazing | Springtime Canyon | none | None | D |  | Duffield and Dalrymple (1990), Maxwell et al. (1986), Eggleston and Norman (1986), Richter et al. (1986) | accurate |  |  | 2018-05-15 | VTM
NMCA0127 | Catron | DIS204 | FALSE | TRUE | past exploration | FALSE | B | 9S | 11W | 4 | SW | 33.5473 | -107.9866 | 222679 | 3715770 | 13 | NAD27 | topo | literature |  |  | Sn | no production reported | metals |  | FALSE | none | FALSE |  |  |  | FALSE |  | >35 degrees |  | past exploration | none | federal FS | federal FS | U S Forest Service |  | hike |  | none | Indian Peaks | Tertiary | Tertiary | rhyolite dome | 28.0 Ma rhyolite dome | cassiterite, hematite | placer tin | Indian Peaks East | 7580 | topo | Mountains | grazing | Sand Canyon | none | None | D |  | Duffield and Dalrymple (1990), Maxwell et al. (1986), Eggleston and Norman (1986), Richter et al. (1986) | accurate |  |  | 2018-05-15 | VTM
NMCA0128 | Catron | DIS204 | FALSE | TRUE | past exploration | FALSE | Juniper | 8S | 11W | 26 | NE | 33.589 | -107.9409 | 227057 | 3720274 | 13 | NAD27 | topo | literature |  |  | Sn, F | no production reported | metals |  | FALSE | pits, trenches | FALSE | 6-9 ft |  |  | FALSE | pit | 0-10 degrees |  | past exploration | surface | federal FS | federal FS | U S Forest Service |  | 4WD |  | none | tuff of Garcia Camp | Tertiary | Tertiary | rhyoltie | small veins | cassiterite, hematite, fluorite | tin veins | Indian Peaks East | 7490 | topo | Mountains | grazing | none | none | None | D |  | Duffield and Dalrymple (1990), Maxwell et al. (1986), Eggleston and Norman (1986), Richter et al. (1986) | accurate |  |  | 2018-05-15 | VTM
NMCA0129 | Catron | DIS204 | FALSE | TRUE | past exploration | FALSE | A | 8S | 12W | 13 | SE | 33.6182 | -108.0279 | 775744 | 3723597 | 12 | NAD27 | topo | literature |  |  | Sn | no production reported | metals |  | FALSE | outcrop | FALSE |  |  |  | FALSE |  |  |  | past exploration | none | federal FS | federal FS | U S Forest Service |  | 4WD |  | none | Indian Peaks | Tertiary | Tertiary | rhyolite dome | 28.0 Ma rhyolite dome | cassiterite, hematite | tin veins | Indian Peaks West | 7370 | est | Mountains | grazing | Railroad Canyon |  | None | D |  | Duffield and Dalrymple (1990), Maxwell et al. (1986), Eggleston and Norman (1986), Lawrence and Richter (1986) | accurate |  |  | 2018-05-15
NMCA0130 | Catron | DIS204 | FALSE | TRUE | past exploration | FALSE | B | 8S | 12W | 36 | NE | 33.5721 | -108.022 | 776433 | 3718492 | 12 | NAD27 | topo | literature |  |  | Sn | no production reported | metals |  | FALSE | trenches, pits | FALSE |  |  |  | FALSE | tailings |  |  | past exploration | surface | federal FS | federal FS | U S Forest Service |  | 4WD |  | none | Indian Peaks | Tertiary | Tertiary | rhyolite dome | 28.0 Ma rhyolite dome | cassiterite, hematite | placer tin | Indian Peaks West | 7710 | est | Mountains | grazing | none | none | None | D |  | Duffield and Dalrymple (1990), Maxwell et al. (1986), Eggleston and Norman (1986), Lawrence and Richter (1986) | accurate |  |  | 2018-05-15
NMCA0131 | Catron | DIS204 | FALSE | TRUE | past exploration | FALSE | Harding | 10S | 11W | 30, 31 |  | 33.4048 | -108.0091 | 778166 | 3699966 | 12 | NAD27 | topo | center section line |  |  | Sn | no production reported | metals |  | FALSE |  | FALSE |  |  |  | FALSE |  |  |  | past exploration |  | federal FS | federal FS | U S Forest Service |  | hike |  | none | Cabin Tank | Tertiary | Tertiary | rhyolite dome | 27.8 Ma rhyolite dome | cassiterite, hematite | placer tin | Spring Canyon |  |  | Mountains | grazing |  | none | None | D |  | Duffield and Dalrymple (1990), Maxwell et al. (1986), Eggleston and Norman (1986), Richter (1978) | accurate |  |  | 2018-05-15
NMCA0132 | Catron | DIS204 | FALSE | TRUE | past exploration | FALSE | Kemp Mesa | 11S | 12W | 5 | SW | 33.3647 | -108.1116 | 768761 | 3695254 | 12 | NAD27 | topo | field location |  |  | Sn | no production reported | metals |  | FALSE | adit, pits, drill holes | FALSE |  | 20 ft |  | FALSE | adit |  |  | past exploration | underground | federal FS | federal FS | U S Forest Service |  | 4WD |  | none | Kemp Mesa | Tertiary | Tertiary | rhyolite dome | 27.9 Ma rhyolite dome, veins in altered rhyolite | cassiterite, hematite | tin veins | Wall Lake | 6800 | est | Mountains | grazing | none | none | None | D | Tay8-10, VTM57-58-96 | Duffield and Dalrymple (1990), Maxwell et al. (1986), Eggleston and Norman (1986), Richter et al. (1986) | field | VTM | 1996-10-30 | 2018-05-15
NMCA0133 | Catron | DIS204 | FALSE | TRUE | past exploration | FALSE | Beaver Creek | 11S | 12W | 5 | SW | 33.3596 | -108.1148 | 768472 | 3694683 | 12 | NAD27 | topo | literature |  |  | Sn | no production reported | metals |  | FALSE | adit | FALSE |  | 125 ft |  | FALSE |  |  |  | past exploration | underground | federal FS | federal FS | U S Forest Service |  | 4WD | located in 1935 by Henry Pavlet and Clyde Cordner | none | Kemp Mesa | Tertiary | Tertiary | rhyolite dome | 27.9 Ma rhyolite dome, veins in fractured rhyolite | cassiterite, hematite | tin veins | Wall Lake | 6420 | est | Mountains | grazing | Beaver Creek | none | None | D |  | Duffield and Dalrymple (1990), Maxwell et al. (1986), Eggleston and Norman (1986), Richter et al. (1986) | field |  |  | 2018-05-15
NMCA0134 | Catron | DIS204 | FALSE | TRUE | past exploration | FALSE | unknown | 11S | 12W | 9 | SE | 33.3472 | -108.0876 | 771047 | 3693372 | 12 | NAD27 | topo | field location |  |  | Sn | no production reported | metals |  | FALSE | none | FALSE |  |  |  | FALSE |  |  |  | past exploration | none | federal FS | federal FS | U S Forest Service |  | 4WD |  | none | Kemp Mesa | Tertiary | Tertiary | rhyolite dome | 27.9 Ma rhyolite dome | cassiterite, hematite | placer tin | Wall Lake | 6400 | est | Mountains | grazing | Taylor Creek | none | None | D | VTM45-46-96, Tay2 | Duffield and Dalrymple (1990), Maxwell et al. (1986), Eggleston and Norman (1986), Richter et al. (1986) | field | VTM | 1996-10-23 | 2018-05-15
NMCA0135 | Catron | DIS204 | FALSE | TRUE | past exploration | FALSE | unknown | 11S | 12W | 10 | NE | 33.3564 | -108.0671 | 772926 | 3694454 | 12 | NAD27 | topo | field location |  |  | Sn | no production reported | metals |  | FALSE | none | FALSE |  |  |  | FALSE |  |  |  | past exploration | none | federal FS | federal FS | U S Forest Service |  | 4WD |  | none | Kemp Mesa | Tertiary | Tertiary | rhyolite dome | 27.9 Ma rhyolite dome | cassiterite, hematite | placer tin | Wall Lake | 6550 | est | Mountains | grazing | Taylor Creek | none | None | D | VTM53-54-96 | Duffield and Dalrymple (1990), Maxwell et al. (1986), Eggleston and Norman (1986), Richter et al. (1986) | field | VTM | 1996-10-23 | 2018-05-15
NMCA0136 | Catron | DIS204 | FALSE | TRUE | past exploration | FALSE | unknown | 11S | 12W | 10 | NE | 33.3547 | -108.072 | 772476 | 3694252 | 12 | NAD27 | topo | field location |  |  | Sn | no production reported | metals |  | FALSE | none | FALSE |  |  |  | FALSE |  |  |  | past exploration | none | federal FS | federal FS | U S Forest Service |  | 4WD |  | none | Kemp Mesa | Tertiary | Tertiary | rhyolite dome | 27.9 Ma rhyolite dome | cassiterite, hematite | placer tin | Wall Lake | 6520 | est | Mountains | grazing | Taylor Creek | none | None | D | VTM55-56-96 | Duffield and Dalrymple (1990), Maxwell et al. (1986), Eggleston and Norman (1986), Richter et al. (1986) | field | VTM | 1996-10-23 | 2018-05-15
NMCA0137 | Catron | DIS204 | FALSE | TRUE | past production | FALSE | Dawson | 11S | 12W | 2 | SW | 33.3632 | -108.0631 | 773272 | 3695216 | 12 | NAD27 | topo | map symbol |  |  | Sn | tin producer | metals |  | FALSE | adits, pits | FALSE |  | 440 ft |  | FALSE | adit |  |  | past production | underground | federal FS | federal FS | U S Forest Service |  | 4WD | C E Dawson located claims in 1937 (Tin 1-10) | none | Whitewater Creek | Tertiary | Tertiary | rhyolite dome | 27.9 Ma rhyolite dome | cassiterite, hematite, topaz, bixbyite | tin veins, placer tin | Wall Lake | 6680 | est | Mountains | grazing | Taylor Creek | none | None | D | VTM47-48-96, Tay3-5 | Duffield and Dalrymple (1990), Maxwell et al. (1986), Eggleston and Norman (1986), Richter et al. (1986), Fries et al. (1942) | field | VTM | 1996-10-23 | 2018-05-15
NMCA0138 | Catron | DIS204 | FALSE | TRUE | past production | FALSE | Taylor Creek mill | 11S | 12W | 2 | SW | 33.3595 | -108.0657 | 773048 | 3694797 | 12 | NAD27 | topo | map symbol |  | Sn |  | tin producer | metals | 25 ton | FALSE | mill | TRUE |  |  |  | FALSE | mill |  |  | past production | mill | federal FS | federal FS | U S Forest Service | Colorado-New Mexico Tin Corporation | 4WD | gravity concentrating mill in 1939 |  | Whitewater Creek | Tertiary | Tertiary | rhyolite dome |  | cassiterite | mill | Wall Lake | 6520 | est | Mountains | grazing | Taylor Creek | none | None | D |  |  | field | VTM | 1996-10-23 | 2018-05-15
NMCA0139 | Catron | DIS204 | FALSE | TRUE | past exploration | FALSE | unknown | 11S | 12W | 2 |  | 33.3643 | -108.0629 | 773288 | 3695334 | 12 | NAD27 | topo | field location |  |  | Sn | no production reported | metals |  | FALSE | adits, trench | FALSE |  |  |  | FALSE | adit |  |  | past exploration | underground, surface | federal FS | federal FS | U S Forest Service |  | 4WD |  |  | Whitewater Creek | Tertiary | Tertiary | rhyolite dome | 27.9 Ma rhyolite dome | cassiterite, hematite | tin veins | Wall Lake | 6600 | est | Mountains | grazing | Taylor Creek | none | None | D | Tay6-7 | Duffield and Dalrymple (1990), Maxwell et al. (1986), Eggleston and Norman (1986), Richter et al. (1986) | field | VTM | 1996-10-23 | 2018-05-15
NMCA0140 | Catron | DIS204 | FALSE | TRUE | past exploration | FALSE | F | 11S | 12W | 11 |  | 33.3558 | -108.0599 | 773596 | 3694404 | 12 | NAD27 | topo | literature |  |  | Sn | no production reported | metals |  | FALSE | pits | FALSE |  |  |  | FALSE | pit |  |  | past exploration | surface | federal FS | federal FS | U S Forest Service |  | hike |  | none | Whitewater Creek | Tertiary | Tertiary | rhyolite dome | 27.9 Ma rhyolite dome, veins | cassiterite, hematite | tin veins | Wall Lake | 6780 | est | Mountains | grazing | none | none | None | D |  | Duffield and Dalrymple (1990), Maxwell et al. (1986), Eggleston and Norman (1986), Richter et al. (1986) | accurate |  |  | 2018-05-15
NMCA0141 | Catron | DIS204 | FALSE | TRUE | past exploration | FALSE | E | 11S | 12W | 2 |  | 33.3586 | -108.0612 | 773467 | 3694709 | 12 | NAD27 | topo | literature |  |  | Sn | no production reported | metals |  | FALSE | trenches | FALSE |  |  |  | FALSE | trench |  |  | past exploration | surface | federal FS | federal FS | U S Forest Service |  | hike |  |  | Whitewater Creek | Tertiary | Tertiary | rhyolite dome | 27.9 Ma rhyolite dome, veins | cassiterite, hematite | tin veins | Wall Lake | 6800 | est | Mountains | grazing | none | none | None | D |  | Duffield and Dalrymple (1990), Maxwell et al. (1986), Eggleston and Norman (1986), Richter et al. (1986) | accurate |  |  | 2002-11-14
NMCA0142 | Catron | DIS204 | FALSE | TRUE | past exploration | FALSE | G | 11S | 12W | 11 |  | 33.353 | -108.0565 | 773924 | 3694096 | 12 | NAD27 | topo | literature |  |  | Sn | no production reported | metals |  | FALSE | pits | FALSE |  |  |  | FALSE |  |  |  | past exploration | surface | federal FS | federal FS | U S Forest Service |  | hike |  |  | Whitewater Creek | Tertiary | Tertiary | rhyolite dome | 27.9 Ma rhyolite dome, veins | cassiterite, hematite | tin veins | Wall Lake | 6600 | est | Mountains | grazing | Cox Canyon | none | None | D |  | Duffield and Dalrymple (1990), Maxwell et al. (1986), Eggleston and Norman (1986), Richter et al. (1986) | accurate |  |  | 2018-05-15
NMCA0143 | Catron | DIS204 | FALSE | TRUE | past production | FALSE | Black Boy | 9S | 9W | 16 |  | 33.5275 | -107.7728 | 242479 | 3713016 | 13 | NAD27 | topo | center of section | location uncertain | Mn |  | manganese producer | metals |  | FALSE | pit | FALSE | 15 ft | 100 ft |  | FALSE | pit |  |  | past production | surface | federal FS | federal FS | U S Forest Service | [5 empty] | Tertiary | Tertiary | volcanic rock | vein N40W | pyrolusite | epithermal manganese | Wahoo Peak |  |  | Mountains | grazing |  | none | None | D |  | Farham (1961) | accurate |  |  | 2018-05-15
NMCA0144 | Catron | DIS204 | FALSE | TRUE | past production | FALSE | Bambi | 9S | 9W | 16, 21 |  | 33.513 | -107.7727 | 242452 | 3711405 | 13 | NAD27 | topo | estimated | 0.5 mi south of Black Boy | Mn |  | manganese producer | metals |  | FALSE | pit | FALSE | 2 ft |  |  | FALSE | pit |  |  | past production | surface | federal FS | federal FS | U S Forest Service | [5 empty] | Tertiary | Tertiary | volcanic rock | vein | pyrolusite | epithermal manganese | Wahoo Peak | 7570 | est | Mountains | grazing |  | none | None | D |  | Farham (1961) | accurate |  |  | 2018-05-15
NMCA0193 | Catron | DIS204 | FALSE | TRUE | past exploration | FALSE | unknown | 9S | 10W | 33 |  | 33.476 | -107.8714 | 233166 | 3707559 | 13 | NAD27 | est | literature |  |  | Sn | no production reported | metals |  | FALSE | pit | FALSE |  |  |  | FALSE |  |  |  | past exploration | surface | federal FS | federal FS | U S Forest Service |  | 4WD |  | none |  | Quaternary | Quaternary | alluvium |  |  | placer tin | Sawmill Peak | 7600 | est | Mountains | grazing | Hardcastle Canyon | none | None | D |  |  | minimal |  |  | 2007-01-01 | VTM
NMCA0247 | Catron | DIS204 | FALSE | TRUE | past production | FALSE | North Mesa | 9S | 11W | 35 |  | 33.4906 | -107.9508 | 225833 | 3709379 | 13 | NAD27 | topo | map symbol |  | Sn |  | tin producer | metals | 3,550 pounds 60% Sn | FALSE | pit | FALSE |  |  |  | FALSE | pit |  | stable | past production | surface | federal FS | federal FS |  |  | hike | [5 empty] | rhyolite |  |  | tin veins | Taylor Peak | 7580 | topo | Mountains | grazing |  | none | None | D |  | Volin et al. (2021) | accurate |  |  | 2021-05-29 | VTM
NMCA0248 | Catron | DIS204 | FALSE | TRUE | past exploration | FALSE | Cheokee Association placers | 9S | 11W | 28 |  | 33.5015 | -107.9828 | 222893 | 3710671 | 13 | NAD27 | topo | field location |  |  | Sn | no production reported | metals |  | FALSE | none | FALSE |  |  |  | FALSE |  |  | stable | past exploration | surface | federal FS | federal FS |  |  | 2WD | [5 empty] | stream |  |  | placer tin | Indian Peaks East | 7450 | topo | Mountains | grazing | Sqaw Creek | 0-10 yr | None | D |  | Volin et al. (1947) | accurate |  |  | 2021-05-29 | VTM
NMCA0249 | Catron | DIS204 | FALSE | TRUE | past exploration | FALSE | Sioux Association placers | 9S | 11W | 28, 33 |  | 33.4923 | -107.9747 | 223615 | 3709638 | 13 | NAD27 | topo | field location |  |  | Sn | no production reported | metals |  | FALSE | none | FALSE |  |  |  | FALSE |  |  |  | past exploration | surface | federal FS | federal FS |  |  | 2WD | [5 empty] | stream |  |  | placer tin | Taylor Peak | 7310 | topo | Mountains | grazing | Sqaw Creek | 0-10 yr | None | D |  | Volin et al. (1947) | accurate |  |  | 2021-05-29 | VTM
NMCA0250 | Catron | DIS204 | FALSE | TRUE | past exploration | FALSE | Pawnee Association placers | 9S | 11W | 28 |  | 33.4981 | -107.9771 | 223410 | 3710286 | 13 | NAD27 | topo | literature |  |  | Sn | no production reported | metals |  | FALSE | none | FALSE |  |  |  | FALSE |  |  | stable | past exploration | surface | federal FS | federal FS |  |  | 2WD | [5 empty] | stream |  |  | placer tin | Taylor Peak | 7270 | topo | Mountains | grazing | Sqaw Creek | 0-10 yr | None | D |  | Volin et al. (1947) | accurate |  |  | 2021-05-29 | VTM
NMCA0251 | Catron | DIS204 | FALSE | TRUE | past exploration | FALSE | Apache Association placers | 9S | 11W | 34 |  | 33.4858 | -107.9667 | 224337 | 3708892 | 13 | NAD27 | topo | literature |  |  | Sn | no production reported | metals |  | FALSE | none | FALSE |  |  |  | FALSE |  |  | stable | past exploration | surface | federal FS | federal FS |  |  | 2WD | [5 empty] | stream |  |  | placer tin | Taylor Peak | 7380 | topo | Mountains | grazing | Sqaw Creek | 0-10 yr | None | D |  | Volin et al. (1947) | accurate |  |  | 2021-05-29 | VTM
NMCA0252 | Catron | DIS204 | FALSE | TRUE | past exploration | FALSE | Indian Association placers | 9S | 11W | 34 |  | 33.4804 | -107.9614 | 224814 | 3708282 | 13 | NAD27 | topo | literature |  |  | Sn | no production reported | metals |  | FALSE | none | FALSE |  |  |  | FALSE |  |  | stable | past exploration | surface | federal FS | federal FS |  |  | 2WD | [5 empty] | stream |  |  | placer tin | Taylor Peak | 7430 | topo | Mountains | grazing | Sqaw Creek | 0-10 yr | None | D |  | Volin et al. (1947) | accurate |  |  | 2021-05-29 | VTM
NMSI0244 | Sierra | DIS204 | FALSE | TRUE | past exploration | FALSE | unknown | 10S | 10W | 16, 15 | NE NW | 33.4467 | -107.8671 | 233476 | 3704297 | 13 | NAD27 | topo | map symbol |  |  | Sn | no production reported | metals |  | FALSE | pit | FALSE |  |  |  | FALSE | pit |  |  | past exploration | surface | federal FS | federal FS | [11 empty] | volcanic-epithermal vein | Sawmill Peak | 7800 | est | Mountains | grazing | Poverty Creek | none | None | D |  |  | accurate |  |  | 2003-07-02
NMSI0245 | Sierra | DIS204 | FALSE | TRUE | past exploration | FALSE | unknown | 10S | 8W | 21 | NE | 33.4274 | -107.8714 | 233004 | 3702157 | 13 | NAD27 | topo | map symbol |  |  | Sn | no production reported | metals |  | FALSE | prospect | FALSE |  |  |  | FALSE |  |  |  | past exploration | surface | federal FS | federal FS | [11 empty] | volcanic-epithermal vein | Sawmill Peak | 7900 | est | Mountains | grazing |  | none | None | D |  |  | accurate |  |  | 2011-08-14
NMSI0865 | Sierra | DIS204 | FALSE | TRUE | past exploration | FALSE | unknown | 10S | 10W | 4 | NW | 33.4723 | -107.8809 | 232268 | 3707166 | 13 | NAD27 | topo | map symbol | could not find |  | Sn | no production reported | metals |  | FALSE | pit | FALSE |  |  |  | FALSE | pit |  |  | past production | surface | federal FS | federal FS | U S Forest Service |  | 4WD |  |  | WTC | Tertiary | Tertiary | rhyolite dome |  |  | tin veins | Taylor Peak | 7540 | topo | Mountains | grazing | Crooked Tank |  | None | D |  | Duffield and Dalrymple (1990), Maxwell et al. (1986), Eggleston and Norman (1986) | accurate |  |  | 2018-05-15
NMSI0866 | Sierra | DIS204 | FALSE | TRUE | past exploration | FALSE | unknown | 10S | 11W | 1, 12 |  | 33.4597 | -107.9273 | 227917 | 3705893 | 13 | NAD27 | topo | map symbol |  |  | Sn | no production reported | metals |  | FALSE | pit | FALSE |  |  |  | FALSE | pit |  |  | past production | surface | federal FS | federal FS | U S Forest Service |  | 4WD |  |  | DGC | Tertiary | Tertiary | rhyolite dome |  |  | tin veins | Taylor Peak | 7640 | topo | Mountains | grazing | South Water Canyon |  | None | D |  | Duffield and Dalrymple (1990), Maxwell et al. (1986), Eggleston and Norman (1986) | accurate |  |  | 2018-05-15
NMSI0867 | Sierra | DIS204 | FALSE | TRUE | past exploration | FALSE | Easter Canyon | 10S | 11W | 12 |  | 33.4562 | -107.9248 | 228142 | 3705497 | 13 | NAD27 | topo | map symbol |  |  | REE, Sn | no production reported | metals |  | FALSE | pits | FALSE |  |  |  | FALSE | pit |  |  | past exploration | surface | federal FS | federal FS | U S Forest Service |  | 4WD | chemical analyses by Korzeb et al. (1995) high in REE |  | DGC | Tertiary | Tertiary | rhyolite dome |  |  | tin veins | Taylor Peak | 7650 | topo | Mountains | grazing | South Water Canyon | none | None | D | Tay27,28,VTM75-76-96 | Duffield and Dalrymple (1990), Maxwell et al. (1986), Eggleston and Norman (1986) | field | VTM | 1996-11-04 | 2019-12-28 | VTM
NMSI0868 | Sierra | DIS204 | FALSE | TRUE | past production | FALSE | Grogan Canyon | 10S | 11W | 4, 3 |  | 33.4682 | -107.9685 | 224111 | 3706945 | 13 | NAD27 | topo | field location |  | Sn |  | tin producer | metals |  | FALSE | pits | FALSE |  |  |  | FALSE | pit |  |  | past production | surface | federal FS | federal FS | U S Forest Service |  | 4WD | R H Hartson located claims in 1942 |  | DGC | Tertiary | Tertiary | rhyolite dome |  |  | placer tin | Taylor Peak | 7570 | topo | Mountains | grazing | Grogan Canyon |  | None | D | VTM81-82-96 | Duffield and Dalrymple (1990), Maxwell et al. (1986), Eggleston and Norman (1986) | accurate |  |  | 2018-05-15 | VTM
NMSI0869 | Sierra | DIS204 | FALSE | TRUE | past exploration | FALSE | Adams Canyon | 10S | 11W | 8 |  | 33.4587 | -107.9856 | 222492 | 3705939 | 13 | NAD27 | topo | literature |  |  | Sn | no production reported | metals |  | FALSE | pits | FALSE |  |  |  | FALSE | pit | 11-35 degrees |  | past exploration | surface | federal FS | federal FS | U S Forest Service |  | 4WD | R H Hartson located claims in 1942 |  | DGC | Tertiary | Tertiary | rhyolite dome |  |  | placer tin | Taylor Peak | 7570 | topo | Mountains | grazing | Adams Canyon |  | None | D |  | Duffield and Dalrymple (1990), Maxwell et al. (1986), Eggleston and Norman (1986) | accurate |  |  | 2018-05-15 | VTM
NMSI0870 | Sierra | DIS204 | FALSE | TRUE | past exploration | FALSE | Doagy Canyon | 10S | 11W | 16 |  | 33.4395 | -107.9812 | 222842 | 3703798 | 13 | NAD27 | topo | field location |  |  | Sn | no production reported | metals |  | FALSE | none | FALSE |  |  |  | FALSE |  | 0-10 degrees |  | past exploration | none | federal FS | federal FS | U S Forest Service |  | 4WD |  | none | DGC | Tertiary | Tertiary | rhyolite dome |  |  | placer tin | Taylor Peak | 7390 | topo | Mountains | grazing | Doagy Canyon | 0-10 yr | None | D | VTM59-60-96 | Duffield and Dalrymple (1990), Maxwell et al. (1986), Eggleston and Norman (1986) | accurate |  |  | 2018-05-15 | VTM
NMSI0871 | Sierra | DIS204 | FALSE | TRUE | past exploration | FALSE | Inman | 10S | 11W | 22, 27 |  | 33.4187 | -107.9566 | 225063 | 3701420 | 13 | NAD27 | topo | literature |  |  | Sn, Fe | no production reported | metals |  | FALSE | pits | FALSE |  | 100 ft |  | FALSE | pit | >35 degrees |  | past exploration | surface | federal FS | federal FS | U S Forest Service |  | hike | located by Douglas Inman in 1939 | none | BLP | Tertiary | Tertiary | rhyolite | 10 inch wide vein in altered rhyolite | cassiterite, hematite | tin veins | Taylor Peak | 7250 | topo | Mountains | grazing | Taylor Creek | 0-10 yr |  |  |  | Duffield and Dalrymple (1990), Maxwell et al. (1986), Eggleston and Norman (1986) | accurate |  |  | 2018-05-15 | VTM
NMSI0872 | Sierra | DIS204 | FALSE | TRUE | past production | FALSE | Scales | 10S | 10W | 30 | S | 33.4065 | -107.9138 | 229007 | 3699961 | 13 | NAD27 | topo | literature | Scales Creek | Sn | Fe, zeolites, REE | tin producer | metals | 1,350 pounds 50% Sn | FALSE | pits | FALSE |  |  |  | FALSE | pit | 11-35 degrees |  | past exploration | surface | federal FS | federal FS | U S Forest Service |  | 4WD | located in 1936, chemical analyses by Korzeb et al. (1995) high in REE | none | BLP | Tertiary | Tertiary | rhyolite | fissure-fractures | cassiterite, hematite, magnetite, zeolites | tin veins | Taylor Peak | 7700 | topo | Mountains | grazing | Scales Canyon | 10-100 yr | None | D |  | Duffield and Dalrymple (1990), Maxwell et al. (1986), Eggleston and Norman (1986), Volin et al. (1947) | accurate |  |  | 2021-05-29 | VTM
NMSI0873 | Sierra | DIS204 | FALSE | TRUE | past exploration | FALSE | Seventyfour Draw | 11S | 10W | 4, 5 | S | 33.3833 | -107.8968 | 230519 | 3697340 | 13 | NAD27 | topo | literature | north of Seventyfour Draw |  | Sn, Fe | no production reported | metals |  | FALSE | pits | FALSE |  |  |  | FALSE | pit | 11-35 degrees |  | past exploration | surface | federal FS | federal FS | U S Forest Service |  | 4WD | located in 1935 | none |  | Tertiary | Tertiary | rhyolite | veins and coatings, fractured zone is pipelike | cassiterite, hematite | tin veins | Taylor Peak | 7850 | topo | Mountains | grazing | Stiver Canyon | none |  |  |  | Duffield and Dalrymple (1990), Maxwell et al. (1986), Eggleston and Norman (1986) | accurate |  |  | 2018-05-15 | VTM
NMSI0874 | Sierra | DIS204 | FALSE | TRUE | past exploration | FALSE | Roberts | 10S | 10W | 21, 22 |  | 33.4273 | -107.8716 | 233000 | 3702156 | 13 | NAD27 | topo | map symbol |  |  | Sn | no production reported | metals |  | FALSE | pits, adit | FALSE |  | 26 ft |  | FALSE | pit | 11-35 degrees |  | past exploration | surface | federal FS | federal FS | U S Forest Service |  | 4WD | located in 1939 by Lizzie Roberts | none |  | Tertiary | Tertiary | rhyolite | veins and coatings | cassiterite, hematite | tin veins | Sawmill Canyon | 7930 | topo | Mountains | grazing | Sawmill Canyon | none |  |  |  | Duffield and Dalrymple (1990), Maxwell et al. (1986), Eggleston and Norman (1986) | accurate |  |  | 2018-05-15 | VTM
NMSI0875 | Sierra | DIS204 | FALSE | TRUE | past exploration | FALSE | Boiler Peak | 10S | 10W | 19, 20 |  | 33.4255 | -107.905 | 229887 | 3702045 | 13 | NAD27 | topo | map symbol |  |  | Sn | no production reported | metals |  | FALSE | pits | FALSE |  |  |  | FALSE | pit | 11-35 degrees |  | past exploration | surface | federal FS | federal FS | U S Forest Service |  | 4WD |  | none | BLP | Tertiary | Tertiary | rhyolite | veins and coatings | cassiterite, hematite, bixbyite, pseudobrookite | tin veins | Taylor Peak | 7760 | topo | Mountains | grazing | Sawmill Canyon | none |  |  | Tay11,12,VTM63-64-96 | Duffield and Dalrymple (1990), Maxwell et al. (1986), Eggleston and Norman (1986), Lufkin (1976) | field | VTM | 1996-10-31 | 2018-05-15 | VTM
NMSI0876 | Sierra | DIS204 | FALSE | TRUE | past production | FALSE | Boiler Peak | 10S | 10W | 20, 17 |  | 33.4306 | -107.9028 | 230104 | 3702602 | 13 | NAD27 | topo | map symbol |  | Sn | REE | tin producer | metals |  | FALSE | pits | FALSE |  |  |  | FALSE | pit | 0-10 degrees | stable | past production | surface | federal FS | federal FS | U S Forest Service |  | 4WD | chemical analyses by Korzeb et al. (1995) high in REE | none | BLP | Tertiary | Tertiary | rhyolite | veins and coatings | cassiterite, hematite | placer tin | Taylor Peak | 7760 | topo | Mountains | grazing | Sawmill Canyon | 0-10 yr | None | D | Tay13,16 | Duffield and Dalrymple (1990), Maxwell et al. (1986), Eggleston and Norman (1986), Lufkin (1976), VTM FN 10/31/1996 | field | VTM | 2018-04-05 | 2018-04-08 | VTM
NMSI0877 | Sierra | DIS204 | FALSE | TRUE | past production | FALSE | mill | 10S | 10W | 20 |  | 33.4299 | -107.9019 | 230188 | 3702522 | 13 | NAD27 | topo | field location |  | Sn |  | tin producer | metals | 25-ton jig mill | FALSE | mill | TRUE |  |  |  | FALSE |  | 11-35 degrees |  | past production | surface | federal FS | federal FS | U S Forest Service |  | 4WD |  | foundations | BLP | Tertiary | Tertiary | rhyolite |  |  | mill | Taylor Peak | 7760 | topo | Mountains | grazing |  | 10-100 yr | Low | D |  | Duffield and Dalrymple (1990), Maxwell et al. (1986), Eggleston and Norman (1986), Lufkin (1976), Volin et al. (1947) | field | VTM | 2018-04-05 | 2018-05-15 | VTM
NMSI0878 | Sierra | DIS204 | FALSE | TRUE | past production | FALSE | Taylor Creek | 10S | 11W | 36 |  | 33.4003 | -107.9235 | 228088 | 3699291 | 13 | NAD27 | topo | field location |  | Sn |  | tin producer | metals | 4,000 pounds 45% Sn | FALSE | pits | FALSE |  |  |  | FALSE | pit |  | stable | past production | surface | federal FS | federal FS | U S Forest Service |  | 4WD |  |  | BLP | Tertiary | Tertiary | rhyolite | veins and coatings | cassiterite, hematite | tin veins | Taylor Peak |  |  | Mountains | grazing | Taylor Creek | 0-10 yr | None | D | VTM69-70-96,USBM681 | Duffield and Dalrymple (1990), Maxwell et al. (1986), Eggleston and Norman (1986), Volin et al. (1947) | field | VTM | 1996-10-31 | 2021-05-29
NMSI0879 | Sierra | DIS204 | FALSE | TRUE | past exploration | FALSE | Alexander | 11S | 11W | 2, 3 |  | 33.3805 | -107.969 | 223787 | 3697218 | 13 | NAD27 | topo | literature |  |  | Sn | no production reported | metals |  | FALSE | adits, trenches | FALSE |  |  |  | FALSE | adit |  | stable | past exploration | surface | federal FS | federal FS | U S Forest Service |  | hike | [5 empty] | rhyolite |  | cassiterite, hematite | tin veins | Talyor Peak |  |  | Mountains | grazing | Alexander Canyon | none | None | D |  | Maxwell et al. (1986) | literature |  |  | 2002-11-20
NMSI0880 | Sierra | DIS204 | FALSE | TRUE | past exploration | FALSE | Victory | 11S | 10W | 16, 21 |  | 33.3295 | -107.877 | 232196 | 3691323 | 13 | NAD27 | topo | field location |  |  | kaolin | no production reported | industrial minerals |  | FALSE | pits, shafts | FALSE | 15 ft |  |  | FALSE |  |  |  | past exploration | surface | federal FS | federal FS | U S Forest Service |  | 4WD |  |  |  | Tertiary |  | altered tuff | kaolinite in altered tuff | kaolinite | hydrothermal kaolin | Bailey Points | 7800 | est | Mountains | grazing | Turkey Run | none | None | D | Tay24-26,VTM73-74-96 | NMBGMR files | field | VTM | 1996-11-04 | 2002-11-20 | VTM
NMSI0881 | Sierra | DIS204 | TRUE | FALSE |  | FALSE | Kline | 10S | 10W | 15, 16 |  | 33.4449 | -107.8697 | 233228 | 3704099 | 13 | NAD27 | topo | map symbol | company location | kaolinite | alunite | other industrial minerals | industrial minerals | used as oil absorbent | FALSE | shafts, shallow pits | FALSE | 15, 25, 85 ft |  | 2018 | TRUE | pit | 11-35 degrees | stable | exploration | surface | federal FS | federal FS | U S Forest Service | Daleco Resources and Clean Age Minerals Inc. | 2WD | 1969 by DeVilliers Nuclear Corp, Ramsey, Gunnel, and Schnieder (1947, Winston, Alb) | none |  | Tertiary | Tertiary | rhyolite | altered rhyolite dome/tuff | kaolinite, quartz, alunite | hydrothermal kaolin | Sawmill Peak | 7780 | topo | Mountains | grazing | none | none | None | D | USBM686 | Isik et al. (1994), Korzeb et al. (1995), http://www.dalecoresources.com/s/SierraKaolin.asp, VTM FN 12/30/1995 | field | VTM | 2018-04-05 | 2019-09-11 | VTM
NMSI1174 | Sierra | DIS204 | FALSE | TRUE | past exploration | FALSE | Kimberly | 10S | 10W | 17 |  | 33.4414 | -107.8958 | 230786 | 3703779 | 13 | NAD27 | topo | literature |  |  | Sn | no production reported | metals |  | FALSE | pit | FALSE |  |  |  | FALSE | pit |  | stable | past exploration | surface | federal FS | federal FS | U S Forest Service |  | 4WD |  |  |  | Tertiary | Tertiary | rhyolite |  |  | tin veins | Taylor Peak | 7770 | est | Mountains | grazing | Sawmill Canyon | none | None | D |  |  | accurate |  |  | 2003-10-28 | VTM
NMSI1175 | Sierra | DIS204 | FALSE | FALSE | past exploration | FALSE | unknown | 10S | 10W | 9, 16 |  | 33.4474 | -107.8694 | 233266 | 3704376 | 13 | NAD27 | topo | map symbol |  |  | kaolin | no production reported | industrial minerals |  | FALSE | pit | FALSE |  |  |  | FALSE |  |  |  | past exploration | surface | federal FS | federal FS | U S Forest Service |  | 4WD |  |  |  | Tertiary | Tertiary | rhyolite | altered tuff |  | hydrothermal kaolin | Sawmill Peak | 7800 | est | Mountains | grazing | Poverty Creek | none | None | D |  |  | minimal |  |  | 2003-10-28
NMSI1791 | Sierra | DIS204 | FALSE | TRUE | past production | FALSE | South Mesa | 9S | 11W | 35 |  | 33.4716 | -107.9636 | 224580 | 3707307 | 13 | NAD27 | topo | map symbol |  | Sn |  | tin producer | metals | 3,000 pound 50% Sn | FALSE | pit | FALSE |  |  |  | FALSE | pit |  | stable | past production | surface | federal FS | federal FS |  |  | hike | [5 empty] | rhyolite | tin veins |  | tin veins | Taylor Peak | 7580 | topo | Mountains | grazing |  | none | None | D |  | Volin et al. (2021) | accurate |  |  | 2021-05-29 | VTM
NMSI0272 | Sierra |  | FALSE | TRUE | past exploration | FALSE | Monticello tin placers | 12S | 6W | 6 |  | 33.2943 | -107.4996 | 267243 | 3686510 | 13 | NAD27 | topo | literature |  |  | Sn | no production reported | metals |  | FALSE | placer | FALSE |  |  |  | FALSE |  | 11-35 degrees | stable | past exploration | surface | federal BLM | federal BLM |  |  | hike |  | none |  | Quaternary | Quaternary | alluvium |  | cassiterite in concentrates | placer tin | Priest Tank | 5570 | topo |  | recreation, grazing | Hok Canyon | 0-10 yr | None | D |  | NMBMMR file data, Heyl et al. (1983), Alminas et al. (1973) | accurate |  |  | 2018-05-15 | VTM
NMSI0275 | Sierra |  | FALSE | TRUE | past exploration | FALSE | unknown | 11S | 6W | 17 |  | 33.3583 | -107.4773 | 269480 | 3693556 | 13 | NAD27 | topo | literature | east of Chuchillo Negro district |  | Sn, Au | no production reported | metals |  | FALSE | pits | FALSE |  |  | 1983 | FALSE | pit | 0-10 degrees | stable | past exploration | surface | federal BLM | federal BLM |  |  | 4WD |  |  |  | Tertiary | Tertiary | rhyolite |  | cassiterite, quartz | volcanic-epithermal vein | Priest Tank | 5720 | topo | Mountains | recreation, grazing | Roque Ramos Canyon | none | None | D |  | Heyl et al. (1983) | accurate |  |  | 2018-05-15 | VTM
NMSI0277 | Sierra |  | FALSE | TRUE | past exploration | FALSE | unknown | 11S | 6W | 8 |  | 33.366 | -107.4813 | 269130 | 3694425 | 13 | NAD27 | topo | literature |  |  | Sn, Au | no production reported | metals |  | FALSE | pits | FALSE |  |  | 1983 | FALSE | pit | 11-35 degrees |  | past exploration | surface | federal BLM | federal BLM |  |  | 4WD |  | none |  | Tertiary | Tertiary | rhyolite |  | cassiterite, quartz | volcanic-epithermal vein | Priest Tank | 5720 | topo | Mountains | recreation, grazing | Bernal Chavez Canyon | none | None | D |  | Heyl et al. (1983) | accurate |  |  | 2018-05-15 | VTM
NMDA0081 | Dona Ana | DIS030 | FALSE | TRUE | past production | FALSE | Merrimac | 21S | 4E | 30 | NE | 32.4555 | -106.5724 | 352209 | 3591828 | 13 | NAD27 | topo | map symbol |  | Au, Ag, Cu, Pb, Zn | W, Sn, pyrophyllite | metal producer, minor (less than 10,000 tons ore) | metals | 1916,1943, 1950-1951, see production table | FALSE | shafts, 2 adits | FALSE |  |  |  | FALSE | shaft |  |  | past production | underground | patented | patented | White Sands Missile Range | patented in 1890 | 4WD | inclined shaft N25, 30W, adit N50 |  | Lake Valley Limestone | Mississippian |  | limestone | sample contained 1.46%WO3 | sphalerite, smithsonite, hydrozincite, chalcopyrite, galena, cerusite, quartz, pyrite, Pyrophyllite, scheelite | copper-lead-zinc skarn | Organ | 5500 | est | Mountains | military | [5 empty] | Dunham (1935), Albritten and Nelson (1943), Dale and McKinney (1959) | field | VTM, Susan Winkler, | 1993-10-13 | 2021-01-07 | VTM
NMSF0024 | Santa Fe | DIS184 | FALSE | TRUE | past production | FALSE | La Bajada | 15N | 7E | 9 | NW | 35.5491 | -106.2073 | 390567 | 3934414 | 13 | NAD27 | topo | map symbol |  | Ag, Cu, U, V | Fe, Ni, Co, Zn, Mo, Sn, As, S, Ge | 20,000-200,000 lbs U3O8 | metals | see uranium production table | FALSE | shaft, adit | FALSE | 100 ft, 150 ft |  | 2010 | FALSE | shaft |  |  | past production | underground | federal FS | federal FS | U S Forest Service | Lone Star Mining Company | 4WD |  | none | Cienequilla Limburgite | Miocene | Miocene-Pliocene | limburgite | limburgite intruded Espinaso Formation, mineralized La Bajada fault N15W to N15E, 75E | chalcopyrite, marcasite, bornite, chalcocite, sphalerite, pyrite, tyuyamunite, brannerinte, native sulfur, cassserite | Rio Grande Rift copper-silver (uranium) vein | Tetilla Peak | 5580 | est | Steep/narrow canyon | grazing | Santa Fe River | 0-10 yr | remediated | A |  | McLemore (1983a, 1999), Anderson (1980), Green et al (1980c No. 10), Chenoweth (1979),Haji-Vassilou and Kerr (1972) Elston (1967) Lustig (1958, 1959) PRR DEB-RRA-799 (1953), NMBMMR files (1979) USBM files (1957) USAEC files (1966) Mils (1981) CRIB (1976) | field | VTM | 1981-05-28 | 2018-05-15 | VTM
NMSI0885 | Sierra | DIS192 | FALSE | TRUE | past exploration | FALSE | Willow Spring Draw | 11S | 7W | 22 |  | 33.3417 | -107.5426 | 263364 | 3691859 | 13 | NAD27 | topo | field location |  |  | Sn | no production reported | metals |  | FALSE | none | TRUE |  |  |  | FALSE |  |  | stable | past exploration |  | federal BLM | federal BLM |  |  | 2WD | [5 empty] | stream |  |  | placer tin | Chise | 5720 | topo | Mountains | grazing | Willow Spring Draw | 0-10 yr | None | D |  | Chapin et al. (1978), Northrop (1996) | accurate |  |  | 2021-05-29
NMSI0942 | Sierra | DIS192 | FALSE | TRUE | past exploration | FALSE | Backslope | 10S | 8W | 2 | S | 33.4635 | -107.6352 | 255086 | 3705589 | 13 | NAD27 | topo | map symbol |  |  | Zn, Sn, Mo, W | no production reported | metals |  | FALSE | adit, pit | FALSE |  |  |  | FALSE | adit |  |  | past exploration | surface, underground | federal BLM | federal BLM |  | Continental Machines, Inc in 1943 | 4WD |  |  | Magdalena Limestone | Pennsylvanian |  | limestone | near monzonite intrusion | garnet, magnetite, cassiterite | Mo-W-Be contact-metasomatic deposits | Iron Mountain | 7930 | topo | Mountains | grazing | none |  |  |  | USMB 671 | Storms (1947), Glass (1943), Korzeb et al. (1995) | accurate |  |  | 2018-05-15 | VTM
NMSI0943 | Sierra | DIS192 | FALSE | TRUE | past production | FALSE | South Peak | 10S | 8W | 2 | S | 33.4663 | -107.637 | 254929 | 3705902 | 13 | NAD27 | topo | map symbol |  | W | Zn, Sn, Mo, Be, Fe | tungsten producer | metals |  | FALSE | shafts, adits | FALSE |  | 125 ft |  | FALSE | shaft |  |  | past production | underground | federal BLM | federal BLM |  | Continental Machines, Inc in 1943 | 4WD |  |  | Magdalena Limestone | Pennsylvanian |  | limestone | near monzonite intrusion | scheelite, powellite, fluorite, willemite, hematite, magnetite, garnet, tremolite | Mo-W-Be contact-metasomatic deposits | Iron Mountain | 8130 | topo | Mountains | grazing | none | none |  |  | USBM 672-676 | Korzeb et al. (1995), Storms (1947), Glass (1943) | accurate |  |  | 2018-05-15 | VTM
NMSI0944 | Sierra | DIS192 | FALSE | TRUE | past production | FALSE | Iron Mountain | 10S | 8W | 2 | W | 33.4687 | -107.6371 | 254926 | 3706165 | 13 | NAD27 | topo | map symbol |  | W | Zn, Sn, Mo, Be | tungsten producer | metals |  | FALSE | shaft, adit | FALSE |  |  |  | FALSE | shaft |  |  | past production | underground | federal BLM | federal BLM |  | Continental Machines, Inc in 1943 | 4WD |  | none | Magdalena Limestone | Pennsylvanian |  | limestone | near monzonite intrusion | scheelite, powellite, fluorite, willemite, hematite, magnetite, garnet, cassiterite, Anglesite, Fluorite, Galena, Garnet, Gold, Helvite, Hematite, Magnetite, Malachite, Powellite, Pyroxene, Scheelite, Smithsonite | Mo-W-Be contact-metasomatic deposits | Iron Mountain | 8020 | topo |  | grazing | none | none |  |  | USBM 674-675 | Korzeb et al. (1995), Storms (1947), Glass (1943) | accurate |  |  | 2019-09-07 | VTM
NMSI0952 | Sierra | DIS192 | FALSE | TRUE | past exploration | FALSE | Sierra Cuchillo | 11S | 7W | 25 | S | 33.3195 | -107.518 | 265597 | 3689346 | 13 | NAD27 | topo | literature |  |  | Sn | no production reported | metals |  | FALSE | none | FALSE |  |  | 1983 | FALSE |  |  |  | inactive | none | federal BLM | federal BLM |  |  | hike |  | none |  | Tertiary | Tertiary | rhyolite | placer tin in drainage |  | tin veins | Chise | 5820 | topo | Mountains | grazing | Willow Spring Draw | 0-10 yr | None | D |  | Lovering and Heyl (1989), Alminas et al. (1973) | accurate |  |  | 2018-05-15 | VTM
NMSI1116 | Sierra | DIS192 | FALSE | FALSE | past exploration | FALSE | Tin | 10S | 6, 7W | 19, 29, 30, 3 |  | 33.3925 | -107.4994 | 267520 | 3697400 | 13 | NAD27 | topo | literature |  |  | Sn | no production reported | metals |  | FALSE |  | FALSE |  |  |  | FALSE |  |  | stable | past exploration |  | federal BLM | federal BLM | [6 empty] | Tertiary | Tertiary | rhyolite | cassiterite in stringers, disseminations, and fractures in rhyolite | cassiterite, Fe oxides | tin veins | Monticello | 6140 | [5 empty] | None | D |  |  | literature |  |  | 2018-05-15 | VTM
NMSI0268 | Sierra | DIS194 | FALSE | TRUE | past production | FALSE | Aragon Hill | 10S | 5W | 5, 6 | NW NE | 33.4728 | -107.3842 | 278443 | 3706056 | 13 | NAD27 | topo | map symbol | Hall (1978) calls Juan Peak | Au | F, Cu, Sn, alunite, kaolinite | metal producer, minor (less than 10,000 tons ore) | metals | unknown production | FALSE | shafts, 3 adits, trenches | FALSE |  |  | 2014 | FALSE | adit |  | potentially unstable | past production | underground | federal FS | federal FS | U.S. Forest Service | claim by D.M. Carlin | hike |  | none |  | Tertiary | Tertiary | rhyolite | faults and fractures, N240 | cassiterite, hematite, gold, pyrite, quartz | volcanic-epithermal, acid sulfate alteration | Monticello | 6480 | topo | Mountains | recreation, grazing | Aragon Draw | none | Low | A | 68, USBM 745-746 | Lovering and Heyl (1989), Farkas (1969), Kozeb et al. (1995), Davis (1988), Harley (1934), Hall (1978), FN 12/28/1995 | field | VTM, JVM | 2014-01-23 | 2018-05-15 | VTM
NMTA0015 | Taos | DIS236 | FALSE | TRUE | past production | FALSE | Harding | 23N | 11E | 29 | C | 36.1928 | -105.7942 | 428591 | 4005428 | 13 | NAD27 | topo | field location |  | Ta, Li, Be, Th, U, Nb, calcite | Sb, mica, feldspar, REE, Sn | REE, Li, Ta, mica, or feldspar producer | industrial minerals | not found in MSHA | FALSE | pits, stopes, 5 adits | FALSE |  |  |  | FALSE | adit |  |  | past production | underground, surface | private | private | University of New Mexico | University of New Mexico | 4WD | nw used as a field laboratory for rock collectors, students, discovered 1900 | none | Vadito Formation | Protorozoic | Protorozoic | pegmatite | radioactive minerals in zoned pegmatite | U-bearing microlite, allanite, thorite, muscovite, beryl, Alabandite, Apatite, Beryl, Cassiterite, Columbite, Lepidolite, Microcline, Muscovite, Quartz, Spodumene, Tantalite | pegmatite | Trampas | 7400 | est | Mountains | recreation | none | none | remediated | R |  | Reid et al. (1980a), Jahns and Ewing (1976), Redmon (1961), Miller et al. (1963), Schilling (1960), Harden and Wyant(1944), Just(1937), PRR DEB-RRA-1428 (1954) | field | VTM | 1981-05-14 | 2018-05-14 | VTM
NMTA0571 | Taos | DIS238 | FALSE | TRUE | gold placer | FALSE | Hematite | 27N | 13E | 17,20 |  | 36.6536 | -105.3583 | 467972 | 4056304 | 13 | NAD27 | est | creek | Hematite Park | Au | Sn | small gold placer production, include unreported | metals |  | FALSE | surface | FALSE |  |  |  | FALSE | pit |  |  | gold placer | placer |  |  |  |  | 2WD | stamp mill | [5 empty] | tin in gold-quartz veins |  | placer gold | Red River Pass | 9960 | topo | Mountains | recreation |  |  | None | D |  | Park (2003), Northrop (1996), Clark and Read (1972), Petitt (1946) | accurate |  |  | 2021-05-29 | VTM

## District name
District Id | Commodities Present not Produced | Commodities produced | District name | Comments
DIS184 | Sn |  | La Bajada | mineralogical occurrence only
DIS148 | Sn |  | Petaca | mineralogical occurrence only
DIS194 | Sn |  | San Mateo Mountains
DIS238 | Sn |  | Red River | mineralogical occurrence only
DIS236 | Sn |  | Picuris | mineralogical occurrence only at the Harding mine
DIS192 | Sn |  | Cuchillo Negro
DIS030 | Sn |  | Organ Mountains | mineralogical occurrence only
DIS114 | Sn |  | Victorio | mineralogical occurrence only
DIS204 |  | Sn | Taylor Creek
DIS191 |  | Sn | Chloride

## Alaises of mine names
Other names mine is referred to, list by Mine Id
Mine_id | Aliases
NMCA0119 | Littlle Jim
NMCA0119 | Lower Hardcastle Creek
NMCA0120 | Hardcastle
NMCA0120 | Lower Hardcastle Creek
NMCA0123 | Tin Flat
NMCA0128 | Adobe Ranch
NMCA0137 | Taylor Creek
NMSI0871 | Paramount
NMSI0872 | Snowbank
NMSI0873 | Chloride
NMSI0873 | Herns
NMSI0874 | Meridian Tin
NMSI0875 | Clearing
NMSI0878 | Nugget Gulch
NMSI0880 | Gunnell-Schneider
NMSI0880 | Ramsey
NMSI0881 | Black Range Alunite
NMSI0881 | Gunnell-Schneider
NMSI0881 | Kline Mountain
NMSI0881 | Ramsey
NMSI0881 | Schneider
NMSI0881 | Sierra
NMSI0881 | Victory
NMSI0881 | White Horse
NMSI0881 | Whitehorse
NMSI0885 | Monticello
NMSI0885 | Monticello Tin
NMSI0943 | Parker
NMSI0943 | Parker-Strike
NMSI0944 | Lucky Strike
NMSI0944 | Tungsten Reef
NMSI0952 | Cuchillo Tin
NMSI0952 | Willow Spring Draw
NMSI0268 | Goldsborough 1,2,3,4
NMSI0268 | Henckley
NMSI0268 | Juan Peak
NMSI0268 | Little Red Hill
NMSI0268 | Lookout 1,2,3
NMSI0268 | Quartz Mountain
NMSI0268 | Red Rock 1
NMSI0268 | USBM 745-746
NMSF0024 | La Majada
NMSF0024 | Lone Star
NMTA0015 | Green Rock
NMTA0015 | Lepidolite
NMTA0015 | Lilac
NMTA0015 | Pegmatite
NMTA0015 | Tantalite

## Production
Tin production from New Mexico (Volin et al., 1947)
Years | Mine Id | Name | Production in pounds | Estimated % Sn | Subtotal | Reference
1937 |  |  | 325 |  |  | Fries (1940)
1939 | NMCA0120 | Nugget Gulch (Hardcastle) | 700 | 63 |  | Fries (1940)
1940 | NMCA0120 | Nugget Gulch (Hardcastle) | 838 |  |  | Fries (1940)
1937-1940 |  |  |  |  | 1863 | Fries (1940)
1940-1943 | NMSI0878 | Taylor Creek | 4000 | 45 |  | Volin et al. (1947)
1940-1943 | NMCA0120 | Nugget Gulch | 8000 | 50 |  | Volin et al. (1947)
1940-1943 | NMCA0247 | North Mesa | 3550 | 60 |  | Volin et al. (1947)
1940-1943 | NMSI1791 | South Mesa | 3000 | 50 |  | Volin et al. (1947)
1940-1943 | NMCA0137 | Dawson (Taylor Creek) | 2000 | 15 |  | Volin et al. (1947)
1940-1943 | NMSI0872 | Scales | 1350 | 50 |  | Volin et al. (1947)
Subtotal 1940-1943 |  |  |  |  | 21900 | Volin et al. (1947)
1965-1969 | NMSI0876 | Boiler Peak | 40000 | 50-60 |  | Harvey (1985)
1960s-1970s | NMCA0120 | Nugget Gulch | 74000 |  |  | Harvey (1985), Maxwell et al. (1986)
Total 1937-1970s |  |  | 137763 |  |  | Maxwell et al. (1986)

## Resources
The Taylor Creek district has an estimated 5 million tons of 1% recoverable tin (Maxwell et al., 1986)
These are historic resources and not 43-101 compliant.

## Field Definitions
DESCRIPTIONS OF FIELDS IN THE NEW MEXICO MINES DATABASE
FIELD NAME | DATA TYPE | DESCRIPTION
Mine_id | Text | Unique number consisting of a prefix NM (for New Mexico), two letter abbreviation that represents the county (see County table) followed by a unique number
County | Text (lookup table) | County in which mine is found in, drop down table Counties
District id | Text (lookup table) | Key, unique district identification number with prefix of DIS, see district table
Mine_name | Text | The name of the occurrence, prospect, mine, deposit, or mill as found in the literature. Incorrect names are listed as aliases and unknown properties have no identification name
Township | Text | Township mine is located (Township 25 North would be entered as 25N), New Mexico meridian
Range | Text | Range mine is located (Range 5E would be entered as 5E), New Mexico meridian
Section | Text | Section mine is located (Section 21 would be entered as 21), New Mexico meridian
Subsection | Text | Portion of section mine is located, comma indicates on or more portions of the section
Lat_DD | Number | Latitude (decimal degrees) mine is located, all are latitude north
Long_DD | Number | Longitude (decimal degrees) mine is located, all are longitude west
UTM_easting | Number | UTM easting (in meters) mine is located
UTM_northing | Number | UTM northing (in meters) mine is located
UTM_zone | Number | UTM zone mine is located
Coor_system | Text (lookup table) | Coordinate system locational data is in
location_assurance | Text (lookup table) | Comments on the accuracy of the location of the occurrence, see location assurance table
Point_of_location | Text (lookup table) | Point of reference for locational position of mine, see point of location table
LocationNotes | Memo | Optional notes concerning features of the Location (e.g. landmarks, location description, topographic setting, access isues, etc.)
Production_category | Text (lookup table) | General description of the general production category, See production category table
Commodity_catergory | Text (lookup table) | Unique commodity category, only the major commodity category is listed even though some districts may have more than one category (uranium, coal, metals, industrial minerals, aggregate)
Commodities_produced | Text | Commodities that were produced at the locality, see commodities table for listing and definition of abbreviations
Commodities_present_ | Text | Commodities that are present, but were not produced from the mine, see commodities table for listing and definition of abbreviations
not_produced
Year_of_initial_ | Number | First year of known production
production
Year_of_last_production | Number | Last year of known production, 9999 represents active, operating mines
Comments_on_ | Text | Text field on other information concerning production
production
MineTooDangerousTo Approach | Yes/No | Mine is too dangerous to approach
Development | Text | Description of the extent of the development of the deposit.
Depth_of_workings | Text | Depth of workings
Length/height_of_ | Text | Length /height of workings
workings
Width_of_workings | Text | Width of workings
SignificantDeposit | Yes/No | see lookup_sign_depo_def
Recent_mineral_activity | Text | Describe any evidence of recent human use
Active_claim | Yes/No | Is it on an active mining claim?
Potential_for_future_ | Yes/No | Is there reasonable potential for future potential as a developed deposit?
potential
Mine_feature | Text (lookup table) | Mine feature
Condition_mine_feature | Text (lookup table) | Condition of mine feature
Aspect/slope_of feature | Text | Direction that mine opening faces and declination of slope looking into the mine opening
Disturbed_area_acres | Text | The size of the site that includes all of the disturbed or impacted areas, in acres.
Reclaimed_acres | Text | The amount of reclaimed acreage
General_slope | Text (lookup table) | General angle of slope in degrees
Stability | Text (lookup table) | General stability evaluation
Operating_status | Text (lookup table) | Current operating status, see operating status table
Mining_methods | Text | Brief description of mining methods
Surface_land_status | Text (lookup table) | Federal, state, private, Indian
Minerals_land_status | Text (lookup table) | Federal, state, private, Indian
Ownership | Text | Current or past land owner, as available
Primary_company | Text | Current or past mining company, as available
Access | Text (lookup table) | Method of access to the site, see access table (2WD, 4WD, hike, other)
Visibility | Text (lookup table) | Visibility of features
Mining_history | Memo | Brief description of history of the site
Cultural_features | Text (lookup table) | Structures or other historical features (see table)
Description_cultural_ features | Text | Describe the location, size, and shape of the cultural feature
Host_formation | Text | The formation name of the host
Age_of_host_rock | Text | Age of host rock
Age_of_mineralization | Text | Age of mineralization
Rock_type | Text | Lithology hosting the deposit
Geology | Text | Briefly describes the geology, structure, and character of the deposit.
Ore Mineralogy | Text | Briefly describes the ore mineralogy of the deposit
Nonore mineralogy | Text | Briefly describes the non-ore mineralogy of the deposit
Size | Text | Size of the deposit in area or volume.
Alteration | Text | Briefly describes the alteration associated with the deposit.
Type_of_deposit | Text (lookup table) | Characterizes the type of deposit according to McLemore (2001) and McLemore and Lueth (in press).
USGS_quadrangle | Text | The name of the quadrangle map (7.5 minute) on which the deposit is located.
Elevation | Number | Of the deposit, in feet
Method_of_obtaining_ elevation | Text (lookup table) | See elevation method table
Type of terrain | Text (lookup table) | type of terrain
Land use | Text (lookup table) | Predominant use of the land
Recent_human_use | Text | Describe evidenc of recent human use
Is waste rock present? | Yes/No | Is waste rock present?
Subsidence? | Yes/No | Is there evidence of subsidence?
Maintenance_Required? | Yes/No | Is maintance required?
Remediated? | Yes/No | Has the site been remediated?
Potential_hazardous_ materials | Text (lookup table) | See hazard table, includes radiation readings
Soils | Text (lookup table) | Describe soils, staining, thickness, type, condition
Evidence of potential acid drainage | Text (lookup table) | See AMD table
Air quality/condition | Text | Describe air quality/condition
Is water present? | Yes/No | Is water present?
Water drainage | Text (lookup table) | Description of water drainage from mine openings
Hydrology | Text (lookup table) | Information concerning hydrology at the site, see hydrology table
Receiving_stream | Text | Stream or river that water/runoff from the site drains into.
Color_of_water | Text | Describe color of water
Floodplain | Text (lookup table) | Describe floodplain
Erosion | Text (lookup table) | Describe any erosion features
Aquatic_life | Text | Describe aquatic life
Vegetation | Text (lookup table) | Describe vegetation
Vegetation density | Text (lookup table) | Describe vegetation density
Vegetation type | Text (lookup table) | Describe vegetation type
Animals | Text | Describe animals
Animal_rating | Number (lookup table) | See animal rating lookup table
Are bats present? | Yes/No | Presence of bats indicated by bat sightings or bat guano
Are owls present? | Yes/No | Presence of owls indicated by owl sightings or other evidence
Radiation_readings | Text | Record background and highest radiation readings
Reclamation | Text (lookup table) | General description of the reclamation at the site, See reclamation drop down table
Mitigation_status | Text (lookup table) | Description of mitigation status at the site, see mitigation status drop down table
Sensitive environments | Text (lookup table) | General description of nearby sensitive environments, drop down table
Danger level | Text (lookup table) | Describe relative level of hazard or danger
Sample_number | Text | Sample numbers collected from the deposit
Other_agency_number | Text | Any other number identifying the site.
Arch_site_no | Text | New Mexico Archeological Site Number (LA-Laboratory of Anthropology, Museum of New Mexico)
USGS_Deposit_Id_ | Text | USGS Deposit Id, replaces MRDS and MAS number
number
Chemistry | Text | General comments of samples collected from the deposit. Samples collected and analyzed by NMBGMR in chemistry table.
Comments | Memo | Any additional information, published maps or cross sections are cited.
Recommendations | Memo | Concerning the deposit.
References | Memo | Pertaining to the deposit.
Data reliability | Text (lookup table) | Indicates the reliability of the data collected from the site, see data reliability table
Inspected_by | Text (lookup table) | Person who last examined the deposit, see inspected by table
Date_inspected | Date/Time | Date deposit was last inspected or examined
Catalogue_ID | Number | ID number from Uranium Collection 2008
Data reliability | Text (lookup table) | Indicates the reliability of the data collected from the site, see data reliability table
Date_of_last_ | Date/Time | Date record was last modified
modification
Updates | Memo | Notes on updated information
Verified by | Text (lookup table) | Person who last updated the deposit information
web_site | Text | web site for more information
date_web_site | Date/Time | date web site accessed
YearDiscovery | Number | Year of Discovery
KnownMultipleEntrances | Text | Describe if there are multiple entrances
TrashInMine? | Yes/No | Is there trash in mine?

## Ref
Fries, C., Jr., 1940, Tin deposits of the Black Range, Catron and Sierra Counties, New Mexico; A preliminary report: U.S. Geological Survey, Bulletin 922-M, 25 p.
Harvey, D.B., 1985, Cassiterite mineralization in the Black Range tin district, Sierra and Catron Counties, New Mexico: M.S. thesis, University of Texas at El Paso, 169 p.
McLemore, V.T., 2017, Mining districts and prospect areas of New Mexico: New Mexico Bureau of Geology and Mineral Resources, Resource Map 24, 65 p., scale 1:1,000,000.
Maxwell, C.H., Foord, E.E., Oakman, M.R. and Havey, D.B., 1986, Tin deposits in the Black Range distict: New Mexico Geological Society, Guidebook 37, p. 273-281.
Stainsbury, C.L. and Jahns, R.H., 1965, Tin; in Mineral and water resources of New Mexico: New Mexico Bureau of Mines and Mineral Resources, Bulletin 87, p. 237-240.
Volin, M.E., Russell, P.L., Price, F.L.C., abd Mullen, D.H., 1947, Catron and Sierra Counties tin deposits, New Mexico: U.S. Bureau of Mines, Report of Investigations RI4068, 87 p.