## General Information
New Mexico Mines Database Union County
NMBGMR Contact | Virginia T. McLemore
New Mexico Bureau of Geology and Mineral Resources
801 Leroy Place
Socorro, NM 87801
575 835 5521
virginia.mclemore@nmt.edu
NMBGMR Data Requirements
Information must be publicly available (no written or oral communications allowed).
Deposit site must have a verified latitude-longitude location.
Worksheet Tab Name | Tab Description
Mines | Mines from New Mexico Mines Database
District name | Name of mining district (see McLemore, 2017)
Alaises of mine names | Other names mine is referred to, list by Mine Id
Field Definitions | Field definitions
NOTE: The available data for this database is from a variety of published and unpublished reports (including theses and dissertations) and miscellaneous unpublished files in the NMBGMR mining archive. It was published as Appendix of McLemore (2019).
New information is continuously becoming available and is incorporated into the database regularly.
Not all aggregate mines are included.
Workbook Version | Date: February 12, 2021
McLemore, V.T., 2017, Mining districts and prospect areas of New Mexico: New Mexico Bureau of Geology and Mineral Resources, Resource Map 24, 65 p., scale 1:1,000,000.
Appendices and GIS data for this map are available in data repository 20170001 (https://geoinfo.nmt.edu/repository/index.cfml?rid=20170001).
McLemore, V.T., 2019, Mineral resources in Union County, New Mexico: New Mexico Geological Society, Guidebook 66, p. 109-116, supplemental material https://nmgs.nmt.edu/repository/index.cfml?rid=2019002

## MinesUnionCo
Mine_id | County | District_id | District | Historic/LegacyMines | Aggregate_mine | Mine_name | Township | Range | Section | Subsection | Lat_DD | Long_DD | UTM_easting | UTM_northing | UTM_zone | Coor_system | Location_assurrance | Point_of_location | LocationNotes | Commodities_produced | Commodities_present_not_produced | Production_Category | Commodity_category | Year_of_initial_production | Year_of_last_production | Comments_on_production | Development | Depth_of_workings | Recent_mineral_activity | Mine_feature | General_slope | Operating_status | Mining_methods | Surface_land_status | Mineral_land_status | Ownership | Primary_company | Access | Visibility | Mining_history | Host_formation | Age_of_host_rock | Age_of_mineralization | Rock_type | Geology | Ore Mineralogy | Nonore mineralogy | Alteration | Type_of_deposit | USGS_quadrangle | Elevation | Method_of_obtaining_elevation | Type of terrain | Land_use | Potential_hazardous_materials | Soils | Evidence_of_potential_acid_drainage | Water drainage | Hydrology | Receiving_stream | Floodplain | Comments_on_hydrology | Radiation_readings | Reclamation | Mitigation_status | Sensitive_environments | USGS_Deposit_Id_number | Chemistry | Comments | References | Data reliability | Inspected_by | Date_inspected | Date_of_last_modification | Verified by | YearDiscovery | TrashInMine? | STR card | ClaimType
NMUN0001 | Union | DIS247 | Black Mesa | past exploration | FALSE | Black Mesa | 32N | 36E | 32 |  | 36.9611 | -103.1165 | 667687 | 4092006 | 13 | NAD27 | topo | literature |  |  | U, Cu | no production reported | uranium |  |  |  | pit |  |  | pit | >35 degrees | past exploration | surface | federal BLM | federal BLM |  |  | hike | not visible |  | Morrison Formation | Jurassic |  | sandstone | two radioactive marlstones separated by 10-20 ft of mudstones | samples assayed 78.3-183 ppm U3O8 |  |  | sandstone uranium | Goodson School | 5040 | topo | Mesa | grazing | none | rocky | none | none | above water table | Berry Ditch | none |  |  | none | no work | none | 10248428 | 78-183 ppm U |  | Consulting Professionals, Inc. (1982, No. 1), Abbott (1975), PRR DEB-RRA-546 (1953) | accurate |  |  | 2018-12-08 | VTM |  | FALSE
NMUN0002 | Union | DIS247 | Black Mesa | past production | FALSE | San Miguel | 31N | 35E | 12 |  | 36.9326 | -103.1446 | 665240 | 4088804 | 13 | NAD27 | topo | field location |  | Cu | U | metal producer, minor (less than 10,000 tons ore) | metals |  | 1912 |  | large pit |  |  | pit | 11-35 degrees | past production | surface, underground | patented | patented |  | T.C. Vankirk and S.M. Mackey patented, Ft. Pitt Mining Co operated | 4WD | nearest road |  | Sheep Pen Sandstone | Triassic |  | breccia-pipe | mineralized clastic plug | copper minerals, malachite |  | bleaching | collapse breccia pipe | Wedding Cake Butte | 6540 | topo | Mesa | grazing | none | rocky | none | none | above water table | Sloan Creek | none |  | bkgd 30 cps, high 60 cps | none | no work | karst terrrains | 10297294 | 0.004 percent U3O8, 12.442, 2.82 percent Cu, 24.3 percent Cu, 20-66 ppm Ag (Fay 1983) | V. T. McLemore field notes 1/87 | Finch (1972, No. 43), Baldwin and Muehlberger (1959), Soule (1956), Parker (1933), Fay (1983), McLemore and North (1987) | field | VTM | 1983-08-05 | 2018-12-08 | VTM | 1899 | FALSE |  | Patented
NMUN0003 | Union |  |  | past exploration | FALSE | Smithson Ranch | 22N | 33E | 28 |  | 36.1092 | -103.4351 | 640851 | 3996989 | 13 | NAD27 | topo | literature |  |  | U | no production reported | uranium |  |  |  | pit |  |  | pit |  | past exploration | surface | [7 empty] | Morrison Formation | Jurassic |  | sandstone | mineralized carbon trash pocket in marlstone |  |  |  | sandstone uranium | Pedernal Creek |  |  | Mesa | grazing |  | rocky |  | none | above water table |  | none | [8 empty] | Consulting Professionals, Inc. (1980, No. 3); Abbott (1975); U.S. Atomic Energy Commission (1970) | accurate |  |  | 2018-12-19 | VTM |  | FALSE
NMUN0004 | Union | DIS269 | Northeastern Union County | past exploration | FALSE | unknown | 30N | 37E | 6 |  | 36.8637 | -103.0291 | 675692 | 4081365 | 13 | NAD27 | topo | literature |  |  | U | no production reported | uranium | [8 empty] | past exploration | unknown | [7 empty] | Morrison Formation | Jurassic |  | sandstone | radioactive marlstone | samples assayed 77-148 ppm U3O8 |  |  | sandstone uranium | Greendailey Canyon |  |  | Mesa | grazing |  |  |  | none | above water table |  | none | [6 empty] | 77-148 ppm U3O8 |  | Consulting Professionals, Inc. (1980, No. 15) | accurate |  |  | 2018-12-19 | VTM |  | FALSE
NMUN0005 | Union | DIS269 | Northeastern Union County | past exploration | FALSE | unknown | 30N | 37E | 18 | NE | 36.8397 | -103.022 | 676381 | 4078709 | 13 | NAD27 | topo | center of NE section |  |  | U | no production reported | uranium |  |  |  | none |  |  |  |  | past exploration | none | [7 empty] | Morrison Formation | Jurassic |  | sandstone |  |  |  |  | limestone uranium | Greendailey Canyon |  |  | Mesa | grazing |  |  | none | none | above water table |  | none |  |  |  | none needed |  |  | 260 ppm U |  | Abbott (1975) | accurate |  |  | 2018-12-19 | VTM |  | FALSE
NMUN0006 | Union |  |  | past production | TRUE | Arnett | 30N | 32E | 14 | S | 36.8325 | -103.4931 | 634379 | 4077148 | 13 | NAD27 | topo | estimated |  | caliche |  | aggregate producer | aggregate | 1990 | 1995 | unknown production | quarry |  |  | quarry |  | past production | surface | state | state | State of New Mexico | New Mexico State Highway and Transportation Dept. | 2WD |  |  |  | Quaternary | Quaternary | alluvium, caliche | caliche |  |  |  | aggregate | Guy | 5780 | topo | Mesa | grazing |  | rocky | none | none | above water table |  | none |  |  |  |  | none | 10107116 |  |  | Orris and Oland (2001) | accurate |  |  | 2018-12-19 | VTM |  | FALSE
NMUN0007 | Union | DIS248 | Folsom |  | TRUE | B.T.U. TMR | 30N | 29E | 19 | SE | 36.818 | -103.8892 | 599073 | 4075055 | 13 | NAD27 | topo | map symbol | location from NMMMD | scoria, basalt |  | aggregate producer | industrial minerals | 1984 | 9999 | unknown production, active, may have been in operation before 2008 | quarry |  | active, but intermittent mining | quarry | 0-10 degrees | production | surface | private | private | Meridian Minerals Company | Twin Mountain Rock (originally Kiewit P & Sons Co.), Meridian Minerals Company | 2WD | nearest road |  |  | Quaternary | Quaternary | volcanic cinder, scoria | scoria |  |  |  | scoria | Folsom | 6600 | topo | Mesa | mining |  | rocky | none | none | above water table | Pinebete Creek | none |  |  |  |  | none | 10062840 |  |  | Orris and Oland (2001), Hatton et al. (1998) | accurate |  |  | 2019-01-16 | VTM | 1984 | FALSE
NMUN0008 | Union |  |  | past production | TRUE | Malpie Mountain | 27N | 28E | 4 | C | 36.6035 | -103.9619 | 592847 | 4051187 | 13 | NAD27 | topo | literature |  | scoria |  | aggregate producer | industrial minerals | 1997 | 2008 | unknown production | quarry |  |  | quarry | 11-35 degrees | past production | surface | private | federal | Bureau of Land Management | Twin Mountain Rock Company | 2WD |  |  |  | Quaternary | Quaternary | volcanic cinder, scoria | scoria |  |  |  | scoria | Malpie Mountain | 6980 | est | Mesa | mining |  | rocky | none | none | above water table | none | none |  |  |  |  | none |  |  |  | Orris and Oland (2001) | accurate |  |  | 2018-12-19 | VTM |  | FALSE
NMUN0009 | Union |  |  | past production | TRUE | Cottonwood Ranch | 25N | 35E | 3 | W | 36.4311 | -103.1939 | 661900 | 4033079 | 13 | NAD27 | topo | estimated | SW of Hwy 87 | sand, gravel |  | aggregate producer | aggregate | 1995 | 2003 | unknown production | quarry |  |  | quarry | 11-35 degrees | past production | surface | private | private | Cotton Wood Ranch | Mountain States Constructors Incorporated | 2WD |  |  |  | Quaternary | Quaternary | alluvium |  |  |  |  | aggregate | Clayton |  |  | Mesa | mining |  | rocky | none | none | above water table |  | none |  |  |  |  | none |  |  |  | Orris and Oland (2001) | accurate |  |  | 2019-01-16 | VTM |  | FALSE
NMUN0010 | Union |  |  | past production | TRUE | Kear | 28N | 34E | 20 | NE | 36.6519 | -103.3297 | 649301 | 4057354 | 13 | NAD27 | topo | center of NE section |  | sand, gravel |  | aggregate producer | aggregate | 1990 | 1997 | unknown production | quarry |  |  | quarry | 0-10 degrees | past production | surface | private | private | Russell Kear | New Mexico State Highway and Transportation Dept. | 2WD |  |  |  | Quaternary | Quaternary | alluvium, Caliche |  |  |  |  | aggregate | McLaughlin Bridge | 5390 | topo | Mesa | grazing |  | rocky | none | none | above water table | none | none |  |  |  |  | none | 10110139 |  |  | Orris and Oland (2001), Hatton et al. (1991) | accurate |  |  | 2019-01-15 | VTM |  | FALSE
NMUN0011 | Union | DIS248 | Folsom | past production | TRUE | Des Moines | 30N | 29E | 19 | E | 36.8222 | -103.8819 | 599723 | 4075526 | 13 | NAD27 | topo | map symbol |  | scoria |  | aggregate producer | industrial minerals | 2002 | 2007 | unknown production, MRDS list commodity as pumice, but is scoria | quarry |  |  | quarry |  | past production | surface |  |  |  |  | 2WD |  |  |  | Quaternary | Quaternary | volcanic cinder | scoria |  |  |  | scoria | Folsom | 6580 | topo | Mesa | grazing |  | rocky | none | none | above water table | Pinebete Creek | none |  |  |  |  | none | 10248317 |  |  |  | accurate |  |  | 2019-01-15 | VTM |  | FALSE
NMUN0012 | Union | DIS248 | Folsom | past production | TRUE | aggregate pit | 30N | 29E | 6 |  | 36.8613 | -103.8877 | 599152 | 4079862 | 13 | NAD27 | topo | map symbol |  | sand, gravel |  | aggregate producer | aggregate |  |  | unknown production | quarry |  |  | quarry |  | past production | surface |  |  |  |  | 2WD | nearest road |  |  | Quaternary | Quaternary | alluvium |  |  |  |  | aggregate | Folsom | 6315 | topo | Mesa | grazing |  | rocky | none | none | above water table | Dry Cimarron River | none |  |  |  |  | none | 10247870 |  |  |  | accurate |  |  | 2019-01-15 | VTM |  | FALSE
NMUN0013 | Union | DIS248 | Folsom | past production | TRUE | aggregate pit | 30N | 28E | 12 |  | 36.85 | -103.9111 | 597076 | 4078586 | 13 | NAD27 | topo | map symbol |  | sand, gravel |  | aggregate producer | aggregate |  |  | unknown production | quarry |  |  | quarry |  | past production | surface |  |  |  |  | 2WD |  |  |  | Quaternary | Quaternary | alluvium |  |  |  |  | aggregate | Folsom | 6410 | topo | Mesa | grazing |  | rocky | none |  |  | Dry Cimarron River | [5 empty] | none | 10223757 |  |  |  | accurate |  |  | 2019-01-15 |  |  | FALSE
NMUN0014 | Union | DIS248 | Folsom | past production | TRUE | Baby Capulin | 30N | 28E | 27 |  | 36.8139 | -103.939 | 594634 | 4074547 | 13 | NAD27 | topo | map symbol |  | scoria |  | aggregate producer | industrial minerals |  |  | unknown production | quarry |  |  | quarry |  | past production | surface |  |  |  |  | 2WD | nearest road |  |  | Quaternary | Quaternary | volcanic cinder |  |  |  |  | scoria | Folsom | 6690 | topo | Mesa | grazing |  | rocky | none | none | above water table | none | none |  |  |  |  | near ranch | 10199073, 10272719 |  |  |  | accurate |  |  | 2019-01-15 | VTM |  | FALSE
NMUN0015 | Union |  |  | past production | TRUE | Wolf 1 | 29N | 28E | 12, 13 |  | 36.756 | -103.9035 | 597876 | 4068162 | 13 | NAD27 | topo | map symbol |  | sand, gravel |  | aggregate producer | aggregate | 2009 | 2011 | unknown production | quarry |  |  | quarry |  | past production | surface | private | private | Wolf, Joe | Kirkland Construction, LLP | 2WD | nearest road |  |  | Quaternary | Quaternary | alluvium |  |  |  |  | aggregate | Folsom | 6750 | topo | Mesa | grazing |  | rocky | none | none | above water table | Pinebete Creek | none |  |  |  |  | near ranch | 10150826 |  |  |  | accurate |  |  | 2019-01-15 | VTM |  | FALSE
NMUN0016 | Union | DIS248 | Folsom | past production | TRUE | Capulin Mountain | 30N | 28E | 33 | S | 36.7895 | -103.9644 | 592401 | 4071819 | 13 | NAD27 | topo | map symbol | outside Capulin National monument | scoria |  | aggregate producer | industrial minerals | 1946 |  | unknown production | quarry |  |  | quarry | 11-35 degrees | past production | surface | federal BLM | federal BLM |  |  | 2WD | nearest road |  |  | Quaternary | Quaternary | scoria |  |  |  |  | scoria | Folsom | 7170 | topo | Mesa | recreation | none | rocky | none | none | above water table |  | none |  |  |  |  | none | 0350590009 |  |  | STR card 5020 | accurate |  |  | 2018-12-19 | VTM |  | FALSE | 5019
NMUN0017 | Union | DIS248 | Folsom | past production | TRUE | Capulin Mountain | 30N | 28E | 33 | SE | 36.7857 | -103.9574 | 593026 | 4071403 | 13 | NAD27 | topo | map symbol | outside National Monument | scoria, aggregate |  | aggregate producer | industrial minerals |  |  | unknown production | pit |  |  | pit | 11-35 degrees | past production | surface |  |  |  |  | 2WD |  |  |  | Tertiary | Tertiary | scoria |  |  |  |  | scoria | Folsom | 7050 | topo | Mesa | recreation | none | rocky | none | none | above water table |  | none |  |  |  |  | none | 10199194 |  |  |  | accurate |  |  | 2018-12-19 | VTM | 1946 | FALSE | 5019
NMUN0018 | Union |  |  | past production | TRUE | Spanish Trails | 29N | 28E | 20 | NE | 36.7395 | -103.9769 | 591346 | 4066254 | 13 | NAD27 | topo | topo | near Capulin | scoria |  | aggregate producer | industrial minerals | 2009 | 2011 | unknown production | quarry |  |  | quarry | 0-10 degrees | past production | surface | private | private |  | Kirkland Construction, LLP | 2WD |  |  |  | Quaternary | Quaternary | scoria |  |  |  |  | scoria | Capulin | 6960 | topo | Mesa | grazing |  | rocky |  | none | above water table |  | none |  |  |  |  | none | 10247927, 10272446 |  |  |  | accurate |  |  | 2019-01-15 | VTM |  | FALSE
NMUN0019 | Union | DIS247 | Black Mesa | past production | FALSE | Fort Pitt | 31N | 36E | 7 |  | 36.9331 | -103.141 | 665561 | 4088861 | 13 | NAD27 | topo | map symbol |  | Cu | U | metal producer, minor (less than 10,000 tons ore) | metals |  | 1912 |  | shaft, drifts at 50 ft | 380 ft |  | shaft | 11-35 degrees | past production | underground | patented | patented |  | T.C. Vankirk and S.M. Mackey patented, Ft. Pitt Mining Co operated | 4WD | nearest road |  | Sheep Pen Sandstone | Triassic |  | breccia-pipe | mineralized clastic plug | copper minerals, malachite |  | bleaching | collapse breccia pipe | Wedding Cake Butte | 4510 | topo | Mesa | grazing | none | rocky | none | none | above water table | Sloan Creek | none |  |  | none | no work | karst terrrains |  |  |  |  | accurate | VTM | 1983-08-05 | 2018-12-08 | VTM | 1899 | FALSE | 5053 | Patented
NMUN0020 | Union | DIS247 | Black Mesa | past production | FALSE | Eclipse | 31N | 36E | 7 |  | 36.9342 | -103.1274 | 666774 | 4089013 | 13 | NAD27 | topo | map symbol |  | Cu | U | metal producer, minor (less than 10,000 tons ore) | metals |  | 1912 |  | pit |  |  | pit | 11-35 degrees | past production | surface | patented | patented |  | T.C. Vankirk and S.M. Mackey patented, Ft. Pitt Mining Co operated | 4WD | not visible |  | Sheep Pen Sandstone | Triassic |  | breccia-pipe | mineralized clastic plug | copper minerals, malachite |  | bleaching | collapse breccia pipe | Wedding Cake Butte | 4490 | topo | Mesa | grazing | none | rocky | none | none | above water table | Sloan Creek | none |  |  | none | no work | karst terrrains |  |  |  |  | accurate |  |  | 2018-12-08 | VTM | 1899 | FALSE | 5052 | Patented
NMUN0021 | Union | DIS247 | Black Mesa | past exploration | FALSE | Hornet | 31N | 36E | 7 |  | 36.9339 | -103.1352 | 666082 | 4088965 | 13 | NAD27 | topo | literature |  |  | Cu, U | no production reported | metals |  |  |  | pit |  |  | pit | 11-35 degrees | past exploration | surface | patented | patented |  | T.C. Vankirk and S.M. Mackey patented, Ft. Pitt Mining Co operated | 4WD | not visible |  | Sheep Pen Sandstone | Triassic |  | breccia-pipe | mineralized clastic plug | copper minerals, malachite |  | bleaching | collapse breccia pipe | Wedding Cake Butte | 4490 | topo | Mesa | grazing | none | rocky | none | none | above water table | Sloan Creek | none |  |  | none | no work | karst terrrains |  |  |  |  | accurate |  |  | 2018-12-08 | VTM | 1899 | FALSE |  | Patented
NMUN0022 | Union | DIS247 | Black Mesa | past production | FALSE | Mill Site | 31N | 36E | 7 |  | 36.9331 | -103.1274 | 666776 | 4088884 | 13 | NAD27 | topo | literature |  | Cu | U | metal producer, minor (less than 10,000 tons ore) | metals |  | 1912 |  | mill |  |  | mill | 11-35 degrees | past production | mill | patented | patented |  | T.C. Vankirk and S.M. Mackey patented, Ft. Pitt Mining Co operated | 4WD | not visible |  | Sheep Pen Sandstone | Triassic |  | breccia-pipe | mineralized clastic plug | copper minerals, malachite |  |  | mill | Wedding Cake Butte | 4490 | topo | Mesa | grazing | none | rocky | none | none | above water table | Sloan Creek | none |  |  | none | no work | karst terrrains |  |  |  |  | accurate |  |  | 2018-12-08 | VTM | 1899 | FALSE |  | Patented
NMUN0023 | Union | DIS247 | Black Mesa | past exploration | FALSE | Ruby | 31N | 36E | 8 |  | 36.9315 | -103.1226 | 667207 | 4088718 | 13 | NAD27 | topo | literature |  |  | Cu, Au | no production reported | metals |  |  |  | pit |  |  | pit | 11-35 degrees | past exploration | mill | patented | patented |  | T.C. Vankirk patented, Ft. Pitt Mining Co operated | 4WD | not visible |  | Sheep Pen Sandstone | Triassic |  | breccia-pipe | mineralized clastic plug | copper minerals, malachite |  | bleaching | collapse breccia pipe | Goodson School | 4490 | topo | Mesa | grazing | none | rocky | none | none | above water table | Sloan Creek | none |  |  | none | no work | karst terrrains |  |  |  |  | accurate |  |  | 2018-12-08 | VTM | 1899 | FALSE |  | Patented
NMUN0024 | Union | DIS247 | Black Mesa | past exploration | FALSE | Modoc | 31N | 36E | 17 |  | 36.928 | -103.1224 | 667232 | 4088331 | 13 | NAD27 | topo | map symbol |  |  | Cu, Au | no production reported | metals |  |  |  | pit |  |  | pit | 11-35 degrees | past exploration | surface | patented | patented |  | T.C. Vankirk patented, Ft. Pitt Mining Co operated | 4WD | not visible |  | Sheep Pen Sandstone | Triassic |  | breccia-pipe | mineralized clastic plug |  |  | bleaching | collapse breccia pipe | Goodson School | 4500 | topo | Mesa | grazing | none | rocky | none | none | above water table | Sloan Creek | none |  |  | none | no work | karst terrrains |  |  |  |  | accurate |  |  | 2018-12-08 | VTM | 1899 | FALSE | 5054 | Patented
NMUN0025 | Union | DIS247 | Black Mesa | past exploration | FALSE | Copper Chief | 31N | 36E | 12 |  | 36.9408 | -103.0513 | 673532 | 4089881 | 13 | NAD27 | topo | map symbol |  |  | Cu, Au, Fe | no production reported | metals |  |  |  | adit |  |  | adit | >35 degrees | past exploration | underground | patented | patented |  | T.C. Vankirk patented | hike | not visible |  | Sheep Pen Sandstone | Triassic |  | breccia-pipe | mineralized clastic plug | copper minerals, malachite |  | bleaching | collapse breccia pipe | Goodson School | 4510 | topo | Mesa | grazing | none | rocky | none | none | above water table | Wiggens Ralley Ditch | none |  |  | none | no work | karst terrrains | 10248428 |  |  | STR 5051 | accurate |  |  | 2018-12-08 | VTM | 1899 | FALSE | 5048 | Patented
NMUN0026 | Union | DIS247 | Black Mesa | past exploration | FALSE | Red Hill | 31N | 36E | 12 |  | 36.9378 | -103.0442 | 674176 | 4089557 | 13 | NAD27 | topo | map symbol |  |  | Cu, Au, Fe | no production reported | metals |  |  |  | adit |  |  | adit | >35 degrees | past exploration | underground | federal BLM | federal BLM |  | T.C. Vankirk | hike | not visible |  | Sheep Pen Sandstone | Triassic |  | breccia-pipe | mineralized clastic plug | copper minerals, malachite |  | bleaching | collapse breccia pipe | Goodson School | 4490 | topo | Mesa | grazing | none | rocky | none | none | above water table | Wiggens Ralley Ditch | none |  |  | none | no work | karst terrrains |  |  |  |  | accurate |  |  | 2018-12-08 | VTM | 1899 | FALSE
NMUN0027 | Union | DIS247 | Black Mesa | past exploration | FALSE | Lethe | 31N | 37E | 7 |  | 36.9398 | -103.0346 | 675030 | 4089791 | 13 | NAD27 | topo | map symbol |  |  | Cu, Au, Fe | no production reported | metals |  |  |  | pit |  |  | pit | >35 degrees | past exploration | surface | patented | patented |  | T.C. Vankirk patented | hike | not visible |  | Sheep Pen Sandstone | Triassic |  | breccia-pipe | mineralized clastic plug | copper minerals, malachite |  | bleaching | collapse breccia pipe | Goodson School | 4550 | topo | Mesa | grazing | none | rocky | none | none | above water table | Wiggens Ralley Ditch | none |  |  | none | no work | karst terrrains | 10151179 |  |  |  | accurate |  |  | 2018-12-08 | VTM | 1899 | FALSE | 5057 | Patented
NMUN0028 | Union | DIS247 | Black Mesa | past exploration | FALSE | Lethe | 31N | 37E | 7 |  | 36.9398 | -103.0355 | 674947 | 4089796 | 13 | NAD27 | topo | map symbol |  |  | Cu, Au, Fe | no production reported | metals |  |  |  | pit |  |  | pit | >35 degrees | past exploration | surface | patented | patented |  | T.C. Vankirk patented | hike | not visible |  | Sheep Pen Sandstone | Triassic |  | breccia-pipe | mineralized clastic plug | copper minerals, malachite |  | bleaching | collapse breccia pipe | Goodson School | 4550 | topo | Mesa | grazing | none | rocky | none | none | above water table | Wiggens Ralley Ditch | none |  |  | none | no work | karst terrrains |  |  |  |  | accurate |  |  | 2018-12-08 | VTM | 1899 | FALSE
NMUN0029 | Union | DIS247 | Black Mesa | past production | TRUE | Independence | 31N | 37E | 18 |  | 36.9258 | -103.031 | 675381 | 4088248 | 13 | NAD27 | topo | map symbol |  | sand, gravel |  | aggregate producer | aggregate |  |  |  | pit |  |  | pit |  | past production | surface | federal BLM | federal BLM |  |  | 4WD | nearest road |  |  | Quaternary | Quaternary | alluvium |  |  |  |  | aggregate | Goodson School |  | topo | Mesa | grazing | none | rocky |  | none | above water table | Dry Cimarron Creek | none |  |  | none | no work | karst terrrains | 10126855 |  |  |  | accurate |  |  | 2018-12-08 | VTM |  | FALSE | 5056
NMUN0030 | Union | DIS249 | Peacock Canyon | past exploration | FALSE | Peacock Canyon | 31N | 33E | 24 |  | 36.914 | -103.3613 | 645983 | 4086385 | 13 | NAD27 | topo | literature | lcoation from Soule (1954) |  | Cu, Ag | no production reported | metals |  |  |  | pit |  |  | pit | 11-35 degrees | past exploration | surface | federal BLM | federal BLM |  |  | 4WD |  |  |  | Permian | Permian | sandstone |  |  |  |  | sedimentary-copper | Tubb Canyon |  | topo | Mesa | grazing | none | rocky |  | none | above water table |  | none |  |  | none | no work | none |  |  |  |  | accurate |  |  | 2018-12-08 | VTM |  | FALSE
NMUN0031 | Union | DIS249 | Peacock Canyon | past exploration | FALSE | Peacock Canyon | 31N | 33E | 13 |  | 36.9158 | -103.3762 | 644650 | 4086561 | 13 | NAD27 | topo | literature | lcoation from Soule (1954) |  | Cu, Ag | no production reported | metals |  |  |  | pit |  |  | pit | 11-35 degrees | past exploration | surface | federal BLM | federal BLM |  |  | 4WD |  |  |  | Permian | Permian | sandstone |  |  |  |  | sedimentary-copper | Travesser Peak |  | topo | Mesa | grazing | none | rocky |  | none | above water table |  | none |  |  | none | no work | none |  |  |  |  | accurate |  |  | 2018-12-08 | VTM |  | FALSE | 5050
NMUN0032 | Union | DIS249 | Peacock Canyon | past exploration | FALSE | Peacock Canyon | 31N | 33E | 18 |  | 36.925 | -103.3577 | 646275 | 4087604 | 13 | NAD27 | topo | literature | lcoation from Soule (1954) |  | Cu, Ag | no production reported | metals |  |  |  | pit |  |  | pit |  | past exploration | surface | federal BLM | federal BLM |  |  | 4WD |  |  | Dockum Group | Triassic | Triassic | sandstone |  |  |  |  | sedimentary-copper | Tub Spring |  | topo | Mesa | grazing | none | rocky |  | none | above water table |  | none |  |  | none | no work | none | 10248144 |  |  |  | accurate |  |  | 2018-12-08 | VTM |  | FALSE
NMUN0033 | Union |  |  | past exploration | FALSE | Sowers Ranch | 23N | 34E | 15 |  | 36.2313 | -103.3021 | 652591 | 4010742 | 13 | NAD27 | topo | literature | Area A, drillhole, no gold found | none | none | no production reported | metals |  |  |  | drillhole |  |  |  | 11-35 degrees | past exploration |  | private | private |  | Dumas Ventures LLC | 4WD |  | looking for placer gold, but none was found |  |  |  | sandstone | no placer gold |  |  |  | sedimentary | Clapham | 5015 | topo | Mesa | grazing | none | rocky |  | none | above water table |  | none |  |  | none | no work | none |  |  |  |  | accurate | VTM |  | 2018-12-08 | VTM | 2010 | FALSE
NMUN0034 | Union |  |  | past exploration | FALSE | Long Ranch | 23N | 34E | 29 |  | 36.7386 | -103.3284 | 649249 | 4066974 | 13 | NAD27 | topo | literature | Area A, drillhole, no gold found | none | none | no production reported | metals | 2011 | 2013 |  | drillhole |  |  |  | 11-35 degrees | past exploration |  | private | private |  | Dumas Ventures LLC | 4WD |  | looking for placer gold, but none was found |  |  |  | sandstone | no placer gold |  |  |  | sedimentary | Laughlin Bridge | 5260 | topo | Mesa | grazing | none | rocky |  | none | above water table |  | none |  |  | none | no work | none |  |  |  |  | accurate | VTM |  | 2018-12-08 | VTM | 2010 | FALSE
NMUN0035 | Union |  |  | past exploration | FALSE | Cobble Ranch | 22N | 35E | 19 |  | 36.1181 | -103.2475 | 657724 | 3998264 | 13 | NAD27 | topo | literature |  | none | none | no production reported | metals |  |  |  | drillhole |  |  |  | 11-35 degrees | past exploration |  | private | private |  | Dumas Ventures LLC | 4WD | [5 empty] | sandstone |  |  |  |  | sedimentary | Stead | 4680 | topo | Mesa | grazing | none | rocky |  | none | above water table |  | none |  |  | none | no work | none |  |  |  |  | accurate | VTM |  | 2018-12-08 | VTM | 2010 | FALSE
NMUN0036 | Union |  |  | past production | FALSE | Amistad | 21N | 36E | 33 | SW | 36.0029 | -103.11 | 670349 | 3985726 | 13 | NAD27 | topo | center of SW section |  | clay |  | production unknown | industrial minerals |  |  |  | pit |  |  | pit |  | past production | [5 empty] | hike |  |  | Dakota Formation |  |  | clay |  |  |  |  | clay | Sedan |  |  | Mesa | grazing |  | fine/powdery |  | none | above water table | Gavalon Canyon | none |  |  |  |  | none |  |  |  |  | accurate |  |  | 2018-12-19 | VTM |  | FALSE | 4426
NMUN0037 | Union |  |  | past exploration | FALSE | Irwin Ranch | 21N | 36E | 34 |  | 36.0031 | -103.0918 | 671993 | 3985777 | 13 | NAD27 | topo | center of SW section |  |  | kaolin | no production reported | industrial minerals | [8 empty] | past exploration | [11 empty] | clay |  |  |  |  | clay | Sedan |  |  | Mesa | grazing |  |  |  | none | above water table |  | none | [9 empty] | accurate |  |  | 2018-12-19 | VTM | 1953 | FALSE | 4427
NMUN0038 | Union |  |  | past production | TRUE | Cinder Mountain | 26N | 32E | 8, 17 |  | 36.4969 | -103.5467 | 630162 | 4039847 | 13 | NAD27 | topo | map symbol |  | scoria |  | other industrial minerals | industrial minerals | 1999 | 2013 |  | quarry |  |  | quarry | 11-35 degrees | past production | surface | state | state | New Mexico State Land Office | Volcanic Stone Company - Texas | 4WD | nearest road | ballast for the railiroad |  |  |  | scoria | black scoria |  |  |  | scoria | Snyder Lake | 5780 | topo | Mesa | grazing |  | rocky |  | none | above water table |  | none |  |  |  |  | none | 10248082 |  |  |  | accurate |  |  | 2018-12-19 | VTM |  | FALSE | 4604
NMUN0039 | Union |  |  | past exploration | FALSE | Apache Canyon | 26N | 35E | 18 | NE SE | 36.4898 | -103.2421 | 657457 | 4039514 | 13 | NAD27 | topo | literature |  |  | clay | no production reported | industrial minerals | [8 empty] | past exploration | [5 empty] | hike |  |  | Granerous Shale |  |  | clay |  |  |  |  | clay | Clayton |  |  | Mesa | grazing |  | fine/powdery |  | none | above water table |  | none |  |  |  |  | none |  |  |  |  | accurate |  |  | 2018-12-19 | VTM |  | FALSE | 4615
NMUN0040 | Union |  |  | past exploration | FALSE | Moses | 28N | 36E | 2 | SW SW SW | 36.6853 | -103.0708 | 672367 | 4061490 | 13 | NAD27 | topo | literature |  |  | clay | no production reported | industrial minerals | [8 empty] | past exploration | [11 empty] | clay |  |  |  |  | clay | Moses |  |  | Mesa | grazing |  |  |  | none | above water table |  | none |  |  |  |  | none |  |  |  |  | accurate |  |  | 2018-12-19 | VTM |  | FALSE | 4858
NMUN0041 | Union |  |  | past production | FALSE | Clayton High School | 29N | 36E | 35 | SW SW NW | 36.7017 | -103.0666 | 672707 | 4063316 | 13 | NAD27 | topo | literature |  | clay |  | production unknown | industrial minerals |  |  |  | pit |  |  | pit |  | past production | [5 empty] | hike |  | mined for ceramics for Calyton High School |  |  |  | clay |  |  |  |  | clay | Moses |  |  | Mesa | grazing |  | fine/powdery | none | none | above water table | Corrumpa Creek | 10-100 yr |  |  |  |  | none |  |  |  |  | accurate |  |  | 2018-12-19 | VTM |  | FALSE | 4987
NMUN0042 | Union | DIS248 | Folsom | past production | TRUE | gravel pit | 32N | 34E | 36 |  | 36.9705 | -103.2668 | 654279 | 4092803 | 13 | NAD27 | topo | map symbol |  | sand, gravel |  | aggregate producer | aggregate |  |  |  | quarry |  |  | quarry |  | past production | surface |  |  |  |  | 2WD | nearest road |  |  | Quaternary | Quaternary | alluvium |  |  |  |  | aggregate | Tub Spring | 4630 | topo | Mesa | grazing |  | rocky |  | none | above water table | Cimarron River | none |  |  |  |  | none | 10198886 |  |  |  | accurate |  |  | 2019-01-15 | VTM |  | FALSE
NMUN0043 | Union | DIS248 | Folsom | past production | TRUE | gravel pit | 32N | 34E | 36 |  | 36.9716 | -103.259 | 654972 | 4092939 | 13 | NAD27 | topo | map symbol |  | sand, gravel |  | aggregate producer | aggregate |  |  |  | quarry |  |  | quarry |  | past production | surface |  |  |  |  | 2WD | nearest road |  |  | Quaternary | Quaternary | alluvium |  |  |  |  | aggregate | Tub Spring | 4640 | topo | Mesa | grazing |  | rocky |  | none | above water table | Cimarron River | none |  |  |  |  | none | 10151097 |  |  |  | accurate |  |  | 2019-01-15 | VTM |  | FALSE
NMUN0044 | Union | DIS248 | Folsom | past production | TRUE | Baby Capulin | 30N | 28E |  |  | 36.8136 | -103.9335 | 595124 | 4074525 | 13 | NAD27 | topo | map symbol |  | scoria |  | aggregate producer | industrial minerals |  |  |  | quarry |  |  | quarry |  | past production | surface |  |  |  |  | 2WD | nearest road |  |  | Quaternary | Quaternary | volcanic cinder |  |  |  |  | scoria | Folsom | 6690 | topo | Mesa | grazing |  | rocky |  | none | above water table | none | none |  |  |  |  | none |  |  |  |  | accurate |  |  | 2019-01-15 | VTM |  | FALSE
NMUN0045 | Union | DIS248 | Folsom | past production | TRUE | Twin Mountain | 30N | 29E | 19 |  | 36.8223 | -103.8822 | 599692 | 4075539 | 13 | NAD27 | topo | map symbol |  | scoria |  | aggregate producer | industrial minerals | 1956 |  |  | quarry |  |  | quarry |  | past production | surface | private | private | Meridian Minerals Company |  | 2WD | nearest road |  |  | Quaternary | Quaternary | volcanic cinder, scoria |  |  |  |  | scoria | Folsom | 6535 | topo | Mesa | mining |  | rocky | none | none | above water table | Pinebete Creek | none |  |  |  |  | none | 10248317, 10062840 |  |  |  | accurate |  |  | 2018-01-15 | VTM |  | FALSE
NMUN0046 | Union | DIS248 | Folsom | past production | TRUE | gravel pit | 30N | 29E | 16 |  | 36.8351 | -103.8566 | 601956 | 4076982 | 13 | NAD27 | topo | map symbol |  | scoria |  | aggregate producer | industrial minerals |  |  |  | quarry |  |  | quarry |  | production | surface |  |  |  |  | 2WD | nearest road |  |  | Quaternary | Quaternary | scoria |  |  |  |  | scoria | Des Moines | 6565 | topo | Mesa | grazing |  | rocky | none | none | above water table |  | none |  |  |  |  | near ranch | 10272576 |  |  |  | accurate |  |  | 2018-01-15 | VTM |  | FALSE
NMUN0047 | Union | DIS248 | Folsom | past production | TRUE | gravel pit | 30N | 29E | 23 |  | 36.8196 | -103.814 | 605783 | 4075310 | 13 | NAD27 | topo | map symbol |  | scoria |  | aggregate producer | industrial minerals |  |  |  | quarry |  |  | quarry |  | production | surface |  |  |  |  | 4WD | nearest road |  |  | Quaternary | Quaternary | scoria |  |  |  |  | scoria | Des Moines | 6534 | topo | Mesa | grazing |  | rocky | none | none | above water table |  | none |  |  |  |  | none |  |  |  |  | accurate |  |  | 2018-01-15 | VTM |  | FALSE
NMUN0048 | Union | DIS248 | Folsom | past production | TRUE | gravel pit | 30N | 29E | 20 |  | 36.8166 | -103.8648 | 601253 | 4074925 | 13 | NAD27 | topo | map symbol |  | scoria |  | aggregate producer | industrial minerals |  |  |  | quarry |  |  | quarry |  | production | surface |  |  |  |  | 4WD | nearest road |  |  | Quaternary | Quaternary | scoria |  |  |  |  | scoria | Des Moines | 6820 | topo | Mesa | grazing |  | rocky | none | none | above water table |  | none |  |  |  |  | none |  |  |  |  | accurate |  |  | 2018-01-15 | VTM |  | FALSE
NMUN0049 | Union | DIS248 | Folsom | past production | TRUE | Colorado and Southern Ballast Pit | 30N | 29E | 29 |  | 36.8113 | -103.8691 | 600878 | 4074335 | 13 | NAD27 | topo | map symbol |  | scoria |  | aggregate producer | industrial minerals |  |  |  | quarry |  |  | quarry |  | production | surface |  |  |  |  | 2WD | nearest road |  |  | Quaternary | Quaternary | scoria |  |  |  |  | scoria | Des Moines | 6690 | topo | Mesa | grazing |  | rocky | none | none | above water table |  | none |  |  |  |  | none |  |  |  |  | accurate |  |  | 2018-01-15 | VTM |  | FALSE | 5021
NMUN0050 | Union | DIS248 | Folsom | past production | TRUE | gravel pit | 30N | 29E | 36 |  | 36.7859 | -103.7963 | 607402 | 4071595 | 13 | NAD27 | topo | map symbol |  | sand, gravel |  | aggregate producer | aggregate |  |  |  | quarry |  |  | quarry |  | production | surface |  |  |  |  | 2WD | nearest road |  |  | Quaternary | Quaternary | alluvium |  |  |  |  | aggregate | Des Moines |  | topo | Mesa | grazing |  | rocky | none | none | above water table |  | none |  |  |  |  | none |  |  |  |  | accurate |  |  | 2018-01-15 | VTM |  | FALSE
NMUN0051 | Union | DIS248 | Folsom | past production | TRUE | gravel pit | 30N | 29E | 33 |  | 36.7918 | -103.8527 | 602360 | 4072190 | 13 | NAD27 | topo | map symbol |  | sand, gravel |  | aggregate producer | aggregate |  |  |  | quarry |  |  | quarry |  | production | surface |  |  |  |  | 2WD | nearest road |  |  | Quaternary | Quaternary | alluvium |  |  |  |  | aggregate | Des Moines | 6680 | topo | Mesa | grazing |  | rocky | none | none | above water table |  | none |  |  |  |  | none |  |  |  |  | accurate |  |  | 2018-01-15 | VTM |  | FALSE
NMUN0052 | Union | DIS248 | Folsom | past production | TRUE | gravel pit | 30N | 29E | 33 |  | 36.7867 | -103.8482 | 602775 | 4071624 | 13 | NAD27 | topo | map symbol |  | sand, gravel |  | aggregate producer | aggregate |  |  |  | quarry |  |  | quarry |  | production | surface |  |  |  |  | 2WD | nearest road |  |  | Quaternary | Quaternary | alluvium |  |  |  |  | aggregate | Des Moines |  | topo | Mesa | grazing |  | rocky |  | none | above water table |  | none |  |  |  |  | none |  |  |  |  | accurate |  |  | 2018-01-15 | VTM |  | FALSE
NMUN0053 | Union |  |  | past production | TRUE | gravel pit | 29N | 29E | 25 |  | 36.724 | -103.8014 | 607034 | 4064720 | 13 | NAD27 | topo | map symbol |  | sand, gravel |  | aggregate producer | aggregate |  |  |  | quarry |  |  | quarry |  | production | surface |  |  |  |  | 2WD | nearest road |  |  | Quaternary | Quaternary | alluvium |  |  |  |  | aggregate | Little Grande | 6470 | topo | Mesa | grazing |  | rocky | none | none | above water table |  | none |  |  |  |  | none |  |  |  |  | accurate |  |  | 2018-01-15 | VTM |  | FALSE
NMUN0054 | Union |  |  | past production | TRUE | gravel pit | 28N | 29E | 5 |  | 36.6895 | -103.764 | 610427 | 4060942 | 13 | NAD27 | topo | map symbol |  | sand, gravel |  | aggregate producer | aggregate |  |  |  | quarry |  |  | quarry |  | production | surface |  |  |  |  | 2WD | nearest road |  |  | Quaternary | Quaternary | alluvium |  |  |  |  | aggregate | Little Grande | 6250 | topo | Mesa | grazing |  | rocky | none | none | above water table |  | none |  |  |  |  | none |  |  |  |  | accurate |  |  | 2018-01-15 | VTM |  | FALSE
NMUN0055 | Union |  |  | past production | TRUE | gravel pit | 28N | 30E | 17 |  | 36.6649 | -103.7679 | 610115 | 4058203 | 13 | NAD27 | topo | map symbol |  | sand, gravel |  | aggregate producer | aggregate |  |  |  | quarry |  |  | quarry |  | production | surface |  |  |  |  | 2WD | nearest road |  |  | Quaternary | Quaternary | alluvium |  |  |  |  | aggregate | Little Grande | 6440 | topo | Mesa | grazing |  | rocky |  | none | above water table |  | none |  |  |  |  | none |  |  |  |  | accurate |  |  | 2018-01-15 | VTM |  | FALSE
NMUN0056 | Union |  |  | past production | TRUE | gravel pit | 28N | 30E | 16 |  | 36.6578 | -103.7548 | 611290 | 4057432 | 13 | NAD27 | topo | map symbol |  | sand, gravel |  | aggregate producer | aggregate |  |  |  | quarry |  |  | quarry |  | production | surface |  |  |  |  | 2WD | nearest road |  |  | Quaternary | Quaternary | alluvium |  |  |  |  | aggregate | Little Grande | 6390 | topo | Mesa | grazing |  | rocky | none | none | above water table |  | none |  |  |  |  | none |  |  |  |  | accurate |  |  | 2018-01-15 | VTM |  | FALSE
NMUN0057 | Union |  |  | past production | TRUE | gravel pit | 28N | 31E | 29 |  | 36.6378 | -103.6667 | 619195 | 4055320 | 13 | NAD27 | topo | map symbol |  | sand, gravel |  | aggregate producer | aggregate |  |  |  | quarry |  |  | quarry |  | production | surface |  |  |  |  | 2WD | nearest road |  |  | Quaternary | Quaternary | alluvium |  |  |  |  | aggregate | Mt. Wetherly | 6100 | topo | Mesa | grazing |  | rocky | none | none | above water table |  | none |  |  |  |  | none |  |  |  |  | accurate |  |  | 2018-01-15 | VTM |  | FALSE
NMUN0058 | Union |  |  | past production | TRUE | gravel pit | 29N | 28E |  |  | 36.6574 | -103.9283 | 595783 | 4057202 | 13 | NAD27 | topo | topo |  | sand, gravel |  | aggregate producer | aggregate |  |  |  | quarry |  |  | quarry |  | past production | surface |  |  |  |  | 4WD |  |  |  | Quaternary | Quaternary | alluvium |  |  |  |  | aggregate | Capulin | 6760 | topo | Mesa | grazing |  | rocky |  | none | above water table |  | none |  |  |  |  | none |  |  |  |  | accurate |  |  | 2019-01-15 | VTM |  | FALSE
NMUN0059 | Union |  |  | past production | TRUE | Farr River Pasture | 32N | 34E | 32 |  | 36.967 | -103.2968 | 651616 | 4092362 | 13 | NAD27 | topo | map symbol | NMMD location | sand, gravel |  | aggregate producer | aggregate | 1988 |  |  | quarry |  |  | quarry | 0-10 degrees | past production | surface | private | private | Tub Springs Ranch (Carl Taylor) | Corn Construction Company | 2WD | nearest road |  |  | Quaternary | Quaternary | alluvium |  |  |  |  | aggregate | Tub Spring | 4710 | topo | Mesa | grazing |  | rocky |  | none | above water table |  | none |  |  |  |  | none |  |  |  |  | accurate |  |  | 2019-01-15 | VTM |  | FALSE
NMUN0060 | Union |  |  | past production | TRUE | Taylor Ranch Tub Springs Pit | 31N | 34E | 6 |  | 36.9524 | -103.3509 | 646834 | 4090664 | 13 | NAD27 | topo | map symbol |  | sand, gravel |  | aggregate producer | aggregate | 1991 | 1994 |  | quarry |  |  | quarry | 0-10 degrees | past production | surface | private | private | Tub Springs Ranch (Carl Taylor) | Corn Construction Company | 2WD | nearest road |  |  | Quaternary | Quaternary | alluvium |  |  |  |  | aggregate | Tub Spring | 4790 | topo | Mesa | grazing |  | rocky | none | none | above water table |  | none |  |  |  |  | none |  |  |  |  | accurate |  |  | 2019-01-15 | VTM |  | FALSE
NMUN0061 | Union |  |  | past production | TRUE | Tub Spring | 31N | 34E | 5 |  | 36.9524 | -103.3329 | 648438 | 4090692 | 13 | NAD27 | topo | map symbol |  | sand, gravel |  | aggregate producer | aggregate | 1993 | 1994 |  | quarry |  |  | quarry | 0-10 degrees | past production | surface | private | private | Tub Springs Ranch (Carl Taylor) | Twin Mountain Construction Co. | 2WD | nearest road |  |  | Quaternary | Quaternary | alluvium |  |  |  |  | aggregate | Tub Spring | 4730 | topo | Mesa | grazing |  | rocky |  | none | above water table |  | none |  |  |  |  | none |  |  |  |  | accurate |  |  | 2019-01-15 | VTM |  | FALSE
NMUN0062 | Union |  |  | past production | TRUE | gravel pit | 26N | 35E | 27 |  | 36.457 | -103.1983 | 661450 | 4035943 | 13 | NAD27 | topo | map symbol |  | sand, gravel |  | aggregate producer | aggregate |  |  |  | quarry |  |  | quarry | 0-10 degrees | past production | surface |  |  |  |  | 2WD | nearest road |  |  | Quaternary | Quaternary | alluvium |  |  |  |  | aggregate | Clayton | 5020 | topo | Mesa | grazing |  | rocky | none | none | above water table |  | none |  |  |  |  | none |  |  |  |  | accurate |  |  | 2019-01-16 | VTM |  | FALSE
NMUN0063 | Union |  |  | past production | TRUE | gravel pit | 26N | 36E | 19 |  | 36.475 | -103.1286 | 667657 | 4038064 | 13 | NAD27 | topo | map symbol |  | sand, gravel |  | aggregate producer | aggregate |  |  |  | quarry |  |  | quarry | 0-10 degrees | past production | surface |  |  |  |  | 2WD | nearest road |  |  | Quaternary | Quaternary | alluvium |  |  |  |  | aggregate | Clayton | 4860 | topo | Mesa | grazing |  | rocky | none | none | above water table |  | none |  |  |  |  | none |  |  |  |  | accurate |  |  | 2019-01-16 | VTM |  | FALSE
NMUN0064 | Union |  |  | past production | TRUE | gravel pit | 26N | 35E | 32 |  | 36.4498 | -103.2293 | 658690 | 4035099 | 13 | NAD27 | topo | map symbol |  | sand, gravel |  | aggregate producer | aggregate |  |  |  | quarry |  |  | quarry | 0-10 degrees | past production | surface |  |  |  |  | 2WD | nearest road |  |  | Quaternary | Quaternary | alluvium |  |  |  |  | aggregate | Clayton | 5100 | topo | Mesa | grazing |  | rocky | none | none | above water table |  | none |  |  |  |  | none |  |  |  |  | accurate |  |  | 2019-01-16 | VTM |  | FALSE
NMUN0065 | Union |  |  | past production | TRUE | gravel pit | 25N | 35E | 5 |  | 36.4366 | -103.2204 | 659514 | 4033641 | 13 | NAD27 | topo | map symbol |  | sand, gravel |  | aggregate producer | aggregate |  |  |  | quarry |  |  | quarry | 0-10 degrees | past production | surface |  |  |  |  | 2WD | nearest road |  |  | Quaternary | Quaternary | alluvium |  |  |  |  | aggregate | Clayton | 5040 | topo | Mesa | grazing |  | rocky | none | none | above water table |  | none |  |  |  |  | none |  |  |  |  | accurate |  |  | 2019-01-16 | VTM |  | FALSE
NMUN0066 | Union |  |  | past production | TRUE | gravel pit | 25N | 35E | 2 |  | 36.4322 | -103.1664 | 664366 | 4033246 | 13 | NAD27 | topo | map symbol |  | sand, gravel |  | aggregate producer | aggregate |  |  |  | quarry |  |  | quarry | 0-10 degrees | past production | surface |  |  |  |  | 2WD | nearest road |  |  | Quaternary | Quaternary | alluvium |  |  |  |  | aggregate | Clayton | 4980 | topo | Mesa | grazing |  | rocky | none | none | above water table |  | none |  |  |  |  | none |  |  |  |  | accurate |  |  | 2019-01-16 | VTM |  | FALSE
NMUN0067 | Union |  |  | past production | TRUE | gravel pit | 25N | 36E | 7 |  | 36.412 | -103.1369 | 667047 | 4031052 | 13 | NAD27 | topo | map symbol |  | sand, gravel |  | aggregate producer | aggregate |  |  |  | quarry |  |  | quarry | 0-10 degrees | past production | surface |  |  |  |  | 2WD | nearest road |  |  | Quaternary | Quaternary | alluvium |  |  |  |  | aggregate | Clayton | 4920 | topo | Mesa | grazing |  | rocky | none | none | above water table |  | none |  |  |  |  | none |  |  |  |  | accurate |  |  | 2019-01-16 | VTM |  | FALSE
NMUN0068 | Union |  |  | past production | TRUE | Versa-Tech Crusher - Clayton | 25N | 36E | 20 |  | 36.4741 | -103.2259 | 658943 | 4037791 | 13 | NAD27 | topo | literature | location from NMMMD | sand, gravel |  | aggregate producer | aggregate | 1996 | 2002 |  | quarry |  |  | quarry | 0-10 degrees | past production | surface | private | private |  | Versa-Tech Industries, Inc. | 2WD | nearest road |  |  | Quaternary | Quaternary | alluvium |  |  |  |  | aggregate | Clayton | 5150 | topo | Mesa | grazing |  | rocky |  | none | above water table |  | none |  |  |  |  | none |  |  |  |  | accurate |  |  | 2019-01-16 | VTM |  | FALSE
NMUN0069 | Union |  |  | past production | TRUE | gravel pit | 26N | 36E | 28 |  | 36.4645 | -103.1065 | 669662 | 4036930 | 13 | NAD27 | topo | map symbol |  | sand, gravel |  | aggregate producer | aggregate |  |  |  | quarry |  |  | quarry | 0-10 degrees | past production | surface |  |  |  |  | 2WD | nearest road |  |  | Quaternary | Quaternary | alluvium |  |  |  |  | aggregate | Texline North | 4850 | topo | Mesa | grazing |  | rocky |  | none | above water table |  | none |  |  |  |  | none |  |  |  |  | accurate |  |  | 2019-01-16 | VTM |  | FALSE
NMUN0070 | Union |  |  | past production | TRUE | gravel pit | 25N | 36E | 3 |  | 36.428 | -103.0748 | 672587 | 4032941 | 13 | NAD27 | topo | map symbol |  | sand, gravel |  | aggregate producer | aggregate |  |  |  | quarry |  |  | quarry | 0-10 degrees | past production | surface | federal BLM | federal BLM |  |  | 2WD | nearest road |  |  | Quaternary | Quaternary | alluvium |  |  |  |  | aggregate | Texline North | 4850 | topo | Mesa | grazing |  | rocky |  | none | above water table |  | none |  |  |  |  | none |  |  |  |  | accurate |  |  | 2019-01-16 | VTM |  | FALSE
NMUN0071 | Union |  |  | past production | TRUE | gravel pit | 24N | 35E | 2 |  | 36.3504 | -103.1796 | 663348 | 4024151 | 13 | NAD27 | topo | map symbol |  | sand, gravel |  | aggregate producer | aggregate |  |  |  | quarry |  |  | quarry | 0-10 degrees | past production | surface | federal BLM | federal BLM |  |  | 2WD | nearest road |  |  | Quaternary | Quaternary | alluvium |  |  |  |  | aggregate | Clayton SW | 4840 | topo | Mesa | grazing |  | rocky |  | none | above water table |  | none |  |  |  |  | none |  |  |  |  | accurate |  |  | 2019-01-16 | VTM |  | FALSE
NMUN0072 | Union |  |  | past production | TRUE | gravel pit | 24N | 35E | 12 |  | 36.3319 | -103.1512 | 665942 | 4022152 | 13 | NAD27 | topo | map symbol |  | sand, gravel |  | aggregate producer | aggregate |  |  |  | quarry |  |  | quarry | 0-10 degrees | past production | surface | federal BLM | federal BLM |  |  | 2WD | nearest road |  |  | Quaternary | Quaternary | alluvium |  |  |  |  | aggregate | Clayton SW | 4750 | topo | Mesa | grazing |  | rocky |  | none | above water table |  | none |  |  |  |  | none |  |  |  |  | accurate |  |  | 2019-01-16 | VTM |  | FALSE
NMUN0073 | Union |  |  | past production | TRUE | gravel pit | 24N | 35E | 34 |  | 36.2746 | -103.1932 | 662290 | 4015721 | 13 | NAD27 | topo | map symbol |  | sand, gravel |  | aggregate producer | aggregate |  |  |  | quarry |  |  | quarry | 0-10 degrees | past production | surface | federal BLM | federal BLM |  |  | 2WD | nearest road |  |  | Quaternary | Quaternary | alluvium |  |  |  |  | aggregate | Clayton SW | 4850 | topo | Mesa | grazing |  | rocky |  | none | above water table |  | none |  |  |  |  | none |  |  |  |  | accurate |  |  | 2019-01-16 | VTM |  | FALSE
NMUN0074 | Union |  |  | past production | TRUE | Amistad Cattle Company | 30N | 34E | 32 |  | 36.7924 | -103.3329 | 648748 | 4072937 | 13 | NAD27 | topo | literature | NMMMD location | sand, gravel |  | aggregate producer | aggregate | 1993 | 1997 |  | quarry |  |  | quarry | 0-10 degrees | past production | surface |  |  |  |  | 2WD | nearest road |  |  | Quaternary | Quaternary | alluvium, caliche |  |  |  |  | aggregate | Cuates School | 5490 | topo | Mesa | grazing |  | rocky |  | none | above water table |  | none |  |  |  |  | none |  |  |  |  | accurate |  |  | 2019-01-16 | VTM |  | FALSE
NMUN0075 | Union |  |  | past production | TRUE | Doherty 1 | 29N | 28E | 14 |  | 36.7488 | -103.9216 | 596269 | 4067346 | 13 | NAD27 | topo | literature | NMMMD location | sand, gravel |  | aggregate producer | aggregate | 2009 | 2011 |  |  |  |  | quarry | 0-10 degrees | past production | surface | private | private |  | Kirkland Construction, LLP | 2WD | nearest road |  |  | Quaternary | Quaternary | alluvium |  |  |  |  | aggregate | Capulin | 6750 | topo | Mesa | grazing |  | rocky |  | none | above water table |  | none |  |  |  |  | none |  |  |  |  | accurate |  |  | 2019-01-16 | VTM |  | FALSE
NMUN0076 | Union | DIS248 | Folsom | gold placer | FALSE | Folsom | 31N | 31E | 13 |  | 36.9262 | -103.5865 | 625899 | 4087415 | 13 | NAD27 | topo | literature |  | Au |  | small gold placer production, include unreported | metals |  |  |  | placer pit |  |  |  | 0-10 degrees | gold placer | surface |  |  |  |  | hike | not visible |  |  | Quaternary | Quaternary | alluvium |  |  |  |  | placer gold | Cobert Mesa South | 5210 | topo | Mesa | grazing |  | rocky |  | none | above water table |  | 0-10 yr |  |  |  |  | none |  |  |  |  | accurate |  |  | 2019-01-16 | VTM | 1900 | FALSE | 5049
NMUN0077 | Union |  |  | past production | TRUE | Booth | 26N | 36E | 12 |  | 36.5081 | -103.0369 | 675806 | 4041896 | 13 | NAD27 | topo | literature |  | sand, gravel |  | aggregate producer | aggregate | 1982 | 2011 |  | quarry |  |  | quarry | 0-10 degrees | past production | surface |  |  |  |  | hike | not visible |  |  | Quaternary | Quaternary | alluvium |  |  |  |  | aggregate | Rardin Hill | 4730 | topo | Mesa | grazing |  | rocky |  | none | above water table |  | 0-10 yr |  |  |  |  | none |  |  |  |  | accurate |  |  | 2019-01-16 | VTM |  | FALSE
NMUN0078 | Union |  |  | past production | TRUE | Debbie Schaus | 27N | 31E | 10 |  | 36.5892 | -103.6216 | 623307 | 4049980 | 13 | NAD27 | topo | literature | location from NMMMD | caliche |  | aggregate producer | aggregate | 1991 | 1992 |  | quarry |  |  | quarry |  | past production | surface |  |  |  | New Mexico State Hwy & Transportation Dept. | 2WD | nearest road |  |  | Quaternary | Quaternary | caliche |  |  |  |  | aggregate | Grenville | 5960 | topo | Mesa | grazing |  | rocky | none | none | above water table |  | none |  |  |  |  | none |  |  |  |  | accurate |  |  | 2019-01-17 | VTM |  | FALSE
NMUN0079 | Union |  |  | past production | TRUE | gravel pit | 27N | 31E | 11 |  | 36.5865 | -103.6124 | 624138 | 4049692 | 13 | NAD27 | topo | literature |  | caliche |  | aggregate producer | aggregate |  |  |  | quarry |  |  | quarry |  | past production | surface |  |  |  |  | 2WD | nearest road |  |  | Quaternary | Quaternary | caliche |  |  |  |  | aggregate | Grenville | 5965 | topo | Mesa | grazing |  | rocky | none | none | above water table |  | none |  |  |  |  | none |  |  |  |  | accurate |  |  | 2019-01-17 | VTM |  | FALSE
NMUN0080 | Union |  |  | past production | FALSE | Day and McDaniel No. 1 | 27N | 32E | 20 |  | 36.5865 | -103.5317 | 631425 | 4045311 | 13 | NAD27 | topo | literature | NMMMD location | sand, gravel |  | aggregate producer | aggregate | 2006 | 2008 |  | quarry |  |  | quarry | 0-10 degrees | past production | surface | private | patented | Day and McDaniel Partnership |  | 2WD | nearest road |  |  | Quaternary | Quaternary | alluvium |  |  |  |  | aggregate | Grenville | 5730 | topo | Mesa | grazing |  | rocky | none | none | above water table |  | none |  |  |  |  | none |  |  |  |  | accurate |  |  | 2019-01-17 | VTM |  | FALSE
NMUN0081 | Union |  |  | past production | FALSE | Day and McDaniel No. 2 | 27N | 32E | 34 |  | 36.5316 | -103.5137 | 633060 | 4043739 | 13 | NAD27 | topo | literature | NMMMD location | sand, gravel |  | aggregate producer | aggregate | 2006 | 2008 |  | quarry |  |  | quarry | 0-10 degrees | past production | surface | private | private | Day and McDaniel Partnership |  | 2WD | nearest road |  |  | Quaternary | Quaternary | alluvium |  |  |  |  | aggregate | Grenville | 5710 | topo | Mesa | grazing |  | rocky | none | none | above water table |  | none |  |  |  |  | none |  |  |  |  | accurate |  |  | 2019-01-17 | VTM |  | FALSE
NMUN0082 | Union |  |  | past production | FALSE | Day No. 2 | 27N | 32E | 19 |  | 36.5604 | -103.5676 | 628182 | 4046858 | 13 | NAD27 | topo | literature | NMMMD location | sand, gravel |  | aggregate producer | aggregate | 2006 | 2008 |  | quarry |  |  | quarry | 0-10 degrees | past production | surface | private | private | R. Burrell Day, LTD |  | 2WD | nearest road |  |  | Quaternary | Quaternary | alluvium |  |  |  |  | aggregate | Grenville | 5849 | topo | Mesa | grazing |  | rocky | none | none | above water table |  | none |  |  |  |  | none |  |  |  |  | accurate |  |  | 2019-01-17 | VTM |  | FALSE
NMUN0083 | Union |  |  | past production | TRUE | Day No. 1 | 27N | 32E | 19 |  | 36.5677 | -103.5756 | 627459 | 4047654 | 13 | NAD27 | topo | literature | NMMMD location | sand, gravel |  | aggregate producer | aggregate | 2006 | 2008 |  | quarry |  |  | quarry | 0-10 degrees | past production | surface | private | private | R. Burrell Day, LTD |  | 2WD | nearest road |  |  | Quaternary | Quaternary | alluvium |  |  |  |  | aggregate | Grenville | 5850 | topo | Mesa | grazing |  | rocky | none | none | above water table |  | none |  |  |  |  | none |  |  |  |  | accurate |  |  | 2019-01-17 | VTM |  | FALSE
NMUN0084 | Union |  |  | past production | FALSE | Paulus No. 1 | 27N | 32E | 29 |  | 36.546 | -103.5497 | 629815 | 4045286 | 13 | NAD27 | topo | literature | NMMMD location | sand, gravel |  | aggregate producer | aggregate |  |  |  | quarry |  |  | quarry |  | past production | surface | private | private |  |  | 2WD | nearest road |  |  | Quaternary | Quaternary | alluvium |  |  |  |  | aggregate | Grenville | 5810 | topo | Mesa | grazing |  | rocky |  | none | above water table |  | none |  |  |  |  | none |  |  |  |  | accurate |  |  | 2019-01-17 | VTM |  | FALSE
NMUN0085 | Union | DIS247 | Black Mesa | past exploration | FALSE | unknown | 31N | 36E | 11 |  | 36.9418 | -103.0563 | 673088 | 4089974 | 13 | NAD27 | topo | literature |  |  | Cu, Au, Fe | no production reported | metals |  |  |  | pit |  |  | pit | >35 degrees | past exploration |  | federal BLM | federal BLM |  |  | hike | not visible |  |  | Triassic |  | breccia-pipe |  |  |  |  | collapse breccia pipe | Goodson School | 4540 | topo | Mesa | grazing |  | rocky | none | none | above water table |  | none |  |  |  |  | karst terrrains |  |  |  |  | accurate |  |  | 2019-02-03 | VTM | 1954 | FALSE | 5055
NMUN0086 | Union |  |  | past production | FALSE | coal | 27N | 35E | 27 |  | 36.5704 | -103.1601 | 664637 | 4048596 | 13 | NAD27 | topo | literature |  | coal |  | production unknown | coal |  |  |  | pit |  |  | pit |  | past production | [5 empty] | hike |  |  | Dakota Formation | Cretaceous | Cretaceous | coal |  |  |  |  | coal | Rabbit Ear Mountain | 4860 | topo | Mesa | grazing |  | rocky | none | none | above water table | Seneca Creek | 10-100 yr |  |  |  |  | none |  |  |  | Bachman and Muehlberger (1959), Darton (1928) | accurate |  |  | 2019-02-03 | VTM |  | FALSE
NMUN0087 | Union |  |  | past production | FALSE | coal | 28N | 32E | 11 |  | 36.6744 | -103.4987 | 634154 | 4059599 | 13 | NAD27 | topo | literature | west Sand Gap | coal |  | production unknown | coal |  |  |  | pit |  |  | pit |  | past production | [5 empty] | hike |  |  | Dakota Formation | Cretaceous | Cretaceous | coal |  |  |  |  | coal | Boiler Gap |  | topo | Mesa | grazing |  | rocky | none | none | above water table | Sand Creek | 10-100 yr |  |  |  |  | none |  |  |  | Bachman and Muehlberger (1959) | accurate |  |  | 2019-02-03 | VTM |  | FALSE
NMUN0088 | Union |  |  | past production | FALSE | coal | 30N | 32E | 3 |  | 36.8607 | -103.5094 | 632875 | 4080257 | 13 | NAD27 | topo | literature |  | coal |  | production unknown | coal |  |  |  | pit |  |  | pit |  | past production | [8 empty] | Purgatoire Formation | Cretaceous | Cretaceous | coal |  |  |  |  | coal | Fiddler Springs | 5560 | topo | Mesa | grazing |  | rocky | none | none | above water table | Wildcat Canyon | 0-10 yr |  |  |  |  | none |  |  |  |  | accurate |  |  | 2019-02-03 | VTM |  | FALSE
NMUN0089 | Union | DIS247 | Black Mesa | past exploration | FALSE | unknown | 31N | 36E | 17 |  | 36.928 | -103.1225 | 667226 | 4088332 | 13 | NAD27 | topo | map symbol |  |  | Cu, Au, Fe | no production reported | metals |  |  |  | pit |  |  | pit | 11-35 degrees | past exploration | surface | federal BLM | federal BLM |  |  | 4WD |  |  |  | Triassic |  | breccia-pipe |  |  |  |  | collapse breccia pipe | Goodson School | 4500 | topo | Mesa | grazing |  | rocky | none | none | above water table |  | none |  |  |  |  | karst terrrains |  |  |  |  | accurate |  |  | 2019-02-03 | VTM | 1954 | FALSE
NMUN0090 | Union |  |  | past production | TRUE | gravel pit | 31N | 37E | 18 |  | 36.9258 | -103.0309 | 675384 | 4088250 | 13 | NAD27 | topo | map symbol |  | sand, gravel |  | aggregate producer | aggregate |  |  |  | quarry |  |  | quarry | 0-10 degrees | past production | surface |  |  |  |  | 4WD | nearest road |  |  |  |  | alluvium |  |  |  |  | aggregate | Goodson School | 4400 | topo | Mesa | grazing |  | rocky | none | none | above water table | Dry Cimarron Canyon | 0-10 yr |  |  |  |  | karst terrrains |  |  |  |  | accurate |  |  | 2019-02-03 | VTM |  | FALSE
NMUN0091 | Union | DIS247 | Black Mesa | past exploration | FALSE | unknown | 31N | 36E | 29 |  | 36.9002 | -103.1085 | 668533 | 4085266 | 13 | NAD27 | topo | map symbol |  |  | Cu, Au, Fe | no production reported | metals |  |  |  | pit |  |  | pit | 11-35 degrees | past exploration | surface | federal BLM | federal BLM |  |  | 4WD | nearest road |  |  | Triassic |  | breccia-pipe |  |  |  |  | collapse breccia pipe | Goodson School | 4570 | topo | Mesa | grazing |  | rocky | none | none | above water table |  | none |  |  |  |  | none |  |  |  |  | accurate |  |  | 2019-02-03 | VTM |  | FALSE
NMUN0092 | Union |  |  | past production | TRUE | gravel pit | 28N | 36E | 27 |  | 36.6357 | -103.0784 | 671803 | 4055979 | 13 | NAD27 | topo | map symbol |  | sand, gravel |  | aggregate producer | aggregate |  |  |  | quarry |  |  | quarry | 0-10 degrees | past production | surface | federal BLM | federal BLM |  |  | 2WD | nearest road |  |  |  |  | alluvium |  |  |  |  | aggregate | Moses | 4840 | topo | Mesa | grazing |  | rocky | none | none | above water table |  | 10-100 yr |  |  |  |  | none |  |  |  |  | accurate |  |  | 2019-02-03 | VTM |  | FALSE
NMUN0093 | Union |  |  | past production | TRUE | gravel pit | 27N | 36E | 29 |  | 36.5491 | -103.1239 | 667917 | 4046290 | 13 | NAD27 | topo | map symbol |  | sand, gravel |  | aggregate producer | aggregate |  |  |  | quarry |  |  | quarry | 0-10 degrees | past production | surface | federal BLM | federal BLM |  |  | 2WD | nearest road |  |  |  |  | alluvium |  |  |  |  | aggregate | Rardin Hill | 4980 | topo | Mesa | grazing |  | rocky | none | none | above water table |  | 10-100 yr |  |  |  |  | none |  |  |  |  | accurate |  |  | 2019-02-03 | VTM |  | FALSE
NMUN0094 | Union |  |  | past production | TRUE | gravel pit | 27N | 37E | 31 |  | 36.5266 | -103.0291 | 676460 | 4043969 | 13 | NAD27 | topo | map symbol |  | sand, gravel |  | aggregate producer | aggregate |  |  |  | quarry |  |  | quarry | 0-10 degrees | past production | surface | federal BLM | federal BLM |  |  | 2WD | nearest road |  |  |  |  | alluvium |  |  |  |  | aggregate | Rardin Hill | 4790 | topo | Mesa | grazing |  | rocky |  | none | above water table |  | 10-100 yr |  |  |  |  | none |  |  |  |  | accurate |  |  | 2019-02-03 | VTM |  | FALSE
NMUN0095 | Union |  |  | past production | TRUE | gravel pit | 24N | 32E | 1 |  | 36.348 | -103.4793 | 636459 | 4023420 | 13 | NAD27 | topo | map symbol |  | sand, gravel |  | aggregate producer | aggregate |  |  |  | quarry |  |  | quarry | 0-10 degrees | past production | surface | federal BLM | federal BLM |  |  | 2WD | nearest road |  |  |  |  | alluvium |  |  |  |  | aggregate | Tate School | 5350 | topo | Mesa | grazing |  | rocky |  | none | above water table |  | 10-100 yr |  |  |  |  | none |  |  |  |  | accurate |  |  | 2019-02-03 | VTM |  | FALSE

## District
Information on mining districts in Union County (from McLemore, 2017)
District_id | District | Commodity_catergory | Year_of_Discovery | Year_of_Initial_Production | Year_ of_Last_Production | Estimated_Cumulative_Production | Comments | Description
DIS247 | Black Mesa | metals | 1900 | 1956 | 1956 | 500 |  | Mineralization in clastic plugs and sandstones in Triassic sandstones.
DIS248 | Folsom | industrial minerals | 1903 | 1900 | 9999 | 10000000 | estimated cummulative production may exceed given figure, estimated year of initial production early 1900s | Gold reported in quartz stringers in Tertiary basalt. Small amounts of placer gold in Recent gravels of the Cimarron River valley. Large scoria deposits.
DIS249 | Peacock Canyon | metals |  |  |  | 0 | no production, year of discovery unknown | Stratabound sedimentary-copper deposits in sandstones of Triassic Chinle Formation.
DIS269 | Northeastern Union County | uranium | 1958 |  |  | 0 | uraniferous marlstones in Morrison Formation | Uraniferous marlstones in Morrison Formation.

## Aliases
Mine_id | Aliases | Record_id
NMUN0001 | Brown Ranch | 121
NMUN0001 | Copper Chief | 4637
NMUN0002 | Eclipse Group | 5419
NMUN0002 | Ft. Pitt Copper Company | 1233
NMUN0002 | Mint | 5418
NMUN0002 | Pittsburg Copper Company | 945
NMUN0003 | Tramperos Creek | 522
NMUN0004 | Carrizozo Creek area | 3441
NMUN0005 | Carrizozo Creek area | 2245
NMUN0005 | sample 22 | 981
NMUN0007 | B.T.U. | 5445
NMUN0007 | TMR | 4847
NMUN0007 | Twin Mountain Quarry | 3255
NMUN0008 | Malpie | 5446
NMUN0008 | Twin Mountain Quarry | 4022
NMUN0009 | Behne Construction Co. Inc. | 5448
NMUN0009 | Ross Carter | 5447
NMUN0011 | Twin Mountain Quarry | 4458
NMUN0019 | Eclipse Group | 5421
NMUN0019 | Iron King | 5420
NMUN0021 | Eclipse | 5422
NMUN0022 | Eclipse Group | 5423
NMUN0023 | Modoc | 5424
NMUN0025 | Red Hill | 5425
NMUN0029 | Morning Star | 5450
NMUN0038 | Mount Dora | 5444
NMUN0038 | Mt. Dora | 5471
NMUN0045 | Twin Mountain Rock | 5443
NMUN0077 | Crusher 8 | 5449

## DescriptionFields
DESCRIPTIONS OF FIELDS IN THE NEW MEXICO MINES DATABASE
FIELD NAME | DATA TYPE | DESCRIPTION
Mine_id | Text | Unique number consisting of a prefix NM (for New Mexico), two letter abbreviation that represents the county (see County table) followed by a unique number
County | Text (lookup table) | County in which mine is found in, drop down table Counties
District id | Text (lookup table) | Key, unique district identification number with prefix of DIS, see district table
Mine_name | Text | The name of the occurrence, prospect, mine, deposit, or mill as found in the literature. Incorrect names are listed as aliases and unknown properties have no identification name
Township | Text | Township mine is located (Township 25 North would be entered as 25N), New Mexico meridian
Range | Text | Range mine is located (Range 5E would be entered as 5E), New Mexico meridian
Section | Text | Section mine is located (Section 21 would be entered as 21), New Mexico meridian
Subsection | Text | Portion of section mine is located, comma indicates on or more portions of the section
Lat_DD | Number | Latitude (decimal degrees) mine is located, all are latitude north
Long_DD | Number | Longitude (decimal degrees) mine is located, all are longitude west
UTM_easting | Number | UTM easting (in meters) mine is located
UTM_northing | Number | UTM northing (in meters) mine is located
UTM_zone | Number | UTM zone mine is located
Coor_system | Text (lookup table) | Coordinate system locational data is in
location_assurance | Text (lookup table) | Comments on the accuracy of the location of the occurrence, see location assurance table
Point_of_location | Text (lookup table) | Point of reference for locational position of mine, see point of location table
LocationNotes | Memo | Optional notes concerning features of the Location (e.g. landmarks, location description, topographic setting, access isues, etc.)
Production_category | Text (lookup table) | General description of the general production category, See production category table
Commodity_catergory | Text (lookup table) | Unique commodity category, only the major commodity category is listed even though some districts may have more than one category (uranium, coal, metals, industrial minerals, aggregate)
Commodities_produced | Text | Commodities that were produced at the locality, see commodities table for listing and definition of abbreviations
Commodities_present_ | Text | Commodities that are present, but were not produced from the mine, see commodities table for listing and definition of abbreviations
not_produced
Year_of_initial_ | Number | First year of known production
production
Year_of_last_production | Number | Last year of known production, 9999 represents active, operating mines
Comments_on_ | Text | Text field on other information concerning production
production
Development | Text | Description of the extent of the development of the deposit.
Depth_of_workings | Text | Depth of workings
Recent_mineral_activity | Text | Describe any evidence of recent human use
Mine_feature | Text (lookup table) | Mine feature
Condition_mine_feature | Text (lookup table) | Condition of mine feature
Operating_status | Text (lookup table) | Current operating status, see operating status table
Mining_methods | Text | Brief description of mining methods
Surface_land_status | Text (lookup table) | Federal, state, private, Indian
Minerals_land_status | Text (lookup table) | Federal, state, private, Indian
Ownership | Text | Current or past land owner, as available
Primary_company | Text | Current or past mining company, as available
Access | Text (lookup table) | Method of access to the site, see access table (2WD, 4WD, hike, other)
Visibility | Text (lookup table) | Visibility of features
Mining_history | Memo | Brief description of history of the site
Cultural_features | Text (lookup table) | Structures or other historical features (see table)
Description_cultural_ features | Text | Describe the location, size, and shape of the cultural feature
Host_formation | Text | The formation name of the host
Age_of_host_rock | Text | Age of host rock
Age_of_mineralization | Text | Age of mineralization
Rock_type | Text | Lithology hosting the deposit
Geology | Text | Briefly describes the geology, structure, and character of the deposit.
Ore Mineralogy | Text | Briefly describes the ore mineralogy of the deposit
Nonore mineralogy | Text | Briefly describes the non-ore mineralogy of the deposit
Alteration | Text | Briefly describes the alteration associated with the deposit.
Type_of_deposit | Text (lookup table) | Characterizes the type of deposit according to McLemore (2001) and McLemore and Lueth (in press).
USGS_quadrangle | Text | The name of the quadrangle map (7.5 minute) on which the deposit is located.
Elevation | Number | Of the deposit, in feet
Method_of_obtaining_ elevation | Text (lookup table) | See elevation method table
Type of terrain | Text (lookup table) | type of terrain
Land use | Text (lookup table) | Predominant use of the land
Recent_human_use | Text | Describe evidenc of recent human use
Potential_hazardous_ materials | Text (lookup table) | See hazard table, includes radiation readings
Soils | Text (lookup table) | Describe soils, staining, thickness, type, condition
Evidence of potential acid drainage | Text (lookup table) | See AMD table
Air quality/condition | Text | Describe air quality/condition
Water drainage | Text (lookup table) | Description of water drainage from mine openings
Hydrology | Text (lookup table) | Information concerning hydrology at the site, see hydrology table
Receiving_stream | Text | Stream or river that water/runoff from the site drains into.
Floodplain | Text (lookup table) | Describe floodplain
Radiation_readings | Text | Record background and highest radiation readings
Reclamation | Text (lookup table) | General description of the reclamation at the site, See reclamation drop down table
Mitigation_status | Text (lookup table) | Description of mitigation status at the site, see mitigation status drop down table
Sensitive environments | Text (lookup table) | General description of nearby sensitive environments, drop down table
Danger level | Text (lookup table) | Describe relative level of hazard or danger
USGS_Deposit_Id_ | Text | USGS Deposit Id, replaces MRDS and MAS number
number
Comments | Memo | Any additional information, published maps or cross sections are cited.
Recommendations | Memo | Concerning the deposit.
References | Memo | Pertaining to the deposit.
Data reliability | Text (lookup table) | Indicates the reliability of the data collected from the site, see data reliability table
Inspected_by | Text (lookup table) | Person who last examined the deposit, see inspected by table
Date_inspected | Date/Time | Date deposit was last inspected or examined
Data reliability | Text (lookup table) | Indicates the reliability of the data collected from the site, see data reliability table
Date_of_last_ | Date/Time | Date record was last modified
modification
Updates | Memo | Notes on updated information
Verified by | Text (lookup table) | Person who last updated the deposit information
YearDiscovery | Number | Year of Discovery
KnownMultipleEntrances | Text | Describe if there are multiple entrances

## References
McLemore, V.T., 2017, Mining districts and prospect areas of New Mexico: New Mexico Bureau of Geology and Mineral Resources, Resource Map 24, 65 p., scale 1:1,000,000.
McLemore, V.T., 2019, Mineral resources in Union County, New Mexico: New Mexico Geological Society, Guidebook 66, p. 109-116, supplemental material https://nmgs.nmt.edu/repository/index.cfml?rid=2019002