## Location data
API | Township | N_S | Range | E_W | Section | Latitude | Longitude | Coordinate system | Footage | County | Original Operator | Original Well Name | Original Well No | Total Depth (ft) | Type | Status | Core ID | Sample Interval | Sample | Core Fm | Age | Total Boxes | Building | Shelf | Feet | Comment Core | Comment Other
| 2 | S | 1 | W | 7 | 34.1539 | -106.9838 | NAD27 | 0-169 | Socorro | Strategic Resources, Red Basin LLC | Lemitar Mtns (Ginger M) | Lem-1 (2) | 169 | Uranium |  | 1903 | 0-169 | Core | gabbro, carbonatite | Proterozoic | 10 | D | R11, E8-E10, F1 | 169 | See file for Gamma-Res log and Assay Results.

## LithLog
Depth (ft) | % Recovered | Lithology | Color | Feldspar Color | Texture | Phenocryst Size | Phenocryst Shape | Alteration/Weathering | Carbonatite Vein Size | Structure/Orientation | Hardness | Mineralogy | Fracture Frequency | Contact of Upper Unit | Comments
0-18 | 5-10 | Diorite | 7.5R 4/1 | 7.5YR 5/2 | Massive Equigranular | 5mm | Euhedral | Minor Hematization | None | Massive | 6 | 50% Pyroxene, 50% Qtz/spar | Extreme - 1ft left of 20ft section | N/A | Typical unaltered Diorite, mild surficial hematization, px rich unit
18-31 | 10-20 | Fenitized Diorite + minor Mafic | 2.5YR 5/2 | 2.5R 6/4 | Massive Equigranular | 1cm | Euhedral | Major Fenitization | None | Massive | 6 | 40-50% Pyroxene, 50-60% Qtz/spar | Extreme - 1ft left of 10ft section | Sharp and fractured. Mostly lost | Diorite/granodiorite, feldspars pink/red relative to up and down section; inferred fenite. 23: Weathered fine grained black intrusive, possibly basalt. 24: Carbonate lump with lithic fragments
31-32 | 80 | Diorite + minor Carbonatite | N2.5/ to 7.5YR 8/2 | 7.5YR 7/3 | Massive Equigranular | 0.5cm - 2cm | Euhedral | Insignificant | 3mm | Massive | 7 | 30-60% Pyroxene, 40-70% Qtz/spar | 6/ft | Sharply grades into more consolidated rock | Diorite injected with carbonatite. No obvious fenitization observed, but presence possible. Less px down unit.
32-43 | 15 | Fenitized Diorite | 2.5R 5/4 | 7.5R 7/6 | Massive Equigranular | 4mm | Euhedral | Major Fenitization | None | Massive | 4 | 50% Pyroxene, 50% Qtz/spar, CO3 dissolution structures present. | Extreme - 1ft left of 10ft section | Gradational to more crumbly rock | Diorite fenite with mineralization, sampled for thin section and minID. 42: Marble-like carbonate breccia with diverse lithic fragments, sampled for thin section.
43-63 | 10 | Diorite | 7.5R 5/1 | 7.5R 8/1 | Massive Equigranular | 5mm | Euhedral | Insignificant | None | Massive | 8 | 50% Pyroxene, 50% Qtz/spar | Extreme - 2ft left of 20ft section | Gradational to harder rock | Thin granite lens at base of unit. Diorite composition oscillates throughout section. Sampled for thin section.
63-68 | 80 | Fenitized Diorite + Quartz + minor Carbonatite | N2.5/ | 7.5R 8/3 | Massive Equigranular | 5mm | Euhedral | Minor Fenitization + Minor Weathering | 5mm | Platy | 3 | 80% Pyroxene, 20% Qtz/spar | 12/ft | Sharp between fractured and consolidated zones | Diorite dominated by px. Weathering may be altering px into phlogo/biotite. Carbonatite veins form fractures and permeate section. Minor fenitization observed.
68-70 | 85 | Diorite + Quartz + minor Carbonatite | N5/ | 7.5YR 8/2 | Massive Equigranular | 8mm | Euhedral | Insignificant | 1mm | Massive | 5 | 30% Pyroxene, 70% Qtz/spar | 4/ft | Gradational in diorite composition | Little alteration present. Well consolidated relative to adjacent units. Most qtz/spar saturated diorite in whole hole.
70-73 | 90 | Diorite + Carbonatite | N2.5/ | 7.5R 8/6 | Massive Polygranular | 1mm - 8mm | Euhedral | Minor Fenitization | 6mm - 1cm | Massive | 3 | 70% Pyroxene, 30% Qtz/spar | 3/ft | Gradational in diorite composition | Carbonatite veins common. Unfractured compared to proximal sections.
73-77 | 70 | Altered Diorite + Carbonatite | N2.5/ | 7.5YR 8/2 | Massive Equigranular | 5mm | Euhedral | Minor Fenitization + Minor Hematization | 5mm | Platy | 2-3 | 80% Pyroxene, 20% Qtz/spar | 8/ft | Gradational in fracture number | Px dominated and highly fractured. Platier, crumbly, and greener compared to overlying unit
77-78 | 10-25 | Carbonate Mud | 5GY 5/1 | N/A | Muddy | >1mm | Subangular | Extremely Weathered | None | None | 5 | Silicious/Calcareous, Mica | Extreme - 8in left of 5ft section | Sharp diorite to mud, gradational in composition to lower unit | Possibly extremely weathered diorite. Strongly reactive to HCl. This mud is over and underlain by carbonatite intruded diorite which grades sharply into this unit.
78-85 | 75 | Diorite + minor Carbonatite | N3/ | 7.5R 8/1 | Massive Equigranular | 6mm | Euhedral | Minor Hematization + Major Weathering | 4mm | Platy | 3 | 70% Pyroxene, 30% Qtz/spar | 16/ft | Gradational in composition | Weathered/carbonatite intruded diorite. No fenitization observed. Px may be altering to phlogopite.
85-89 | 80 | Diorite + Carbonatite | N3/ | 10YR 8/3 | Massive Polygranular | 4mm | Euhedral | Minor Hematization | 1cm | Massive | 3 | 70% Pyroxene, 30% Qtz/spar | 4/ft | Gradational in composition | Solid/unfractured compared to adjacent units. Extensively intruded by carbonatite dikelets. Little visible fenitization.
89-96 | 75 | Altered Diorite + Carbonatite | 5GY 4/1 | 2.5Y 8/4 | Massive Equigranular | 3mm | Euhedral | Extremely Weathered | 1cm | Platy | 3 | 60% Pyroxene, 40% Qtz/spar | 24/ft | Gradational in weathering and composition. | Extremely weathered and broken down relative to nearby sections.
96-104 | 75 | Diorite + minor Carbonatite | N2.5/ | 7.5YR 7/3 | Massive Equigranular | 3mm | Euhedral | Insignificant | 3mm | Massive | 6-7 | 60-80% Pyroxene, 20-40% Qtz/spar | 10/ft | Gradational | Dense and unfractured compared to proximal units. Fracture-filling phosphorescent white calcite.
104-114 | 60 | Altered Diorite + Carbonatite | 7.5R 2.5/1 | 5G 7/1 | Massive Equigranular | 3mm | Euhedral | Major Weathering + Minor Hematization | 3mm | Massive | 2 | 60-80% Pyroxene, 20-40% Qtz/spar | 18/ft | Gradational relative to upper unit | Altered section flanked by more consolidated material.
114-133 | 75 | Altered Diorite + Carbonatite | N2.5/ | 7.5YR 8/4 | Massive Equigranular | 5mm, 1.5cm lithics | Euhedral | Insignificant | 4mm | Massive | 4 | 60% Pyroxene, 40% Qtz/spar | 9/ft | Sharp contact alteration | Solid. Contains large lithics/phenocrysts of an intrusive.
133-135 | 80 | Altered Diorite + minor Carbonatite | N3/ | N8/ | Massive Equigranular | 5mm | Subangular | Extremely Weathered | 2mm | Platy | 2-3 | 60% Pyroxene, 40% Qtz/spar | 8/ft | Gradational in fracture number | Relatively unfractured for how weathered. Particularly soft and platy section.
135-143 | 70 | Diorite + minor Carbonatite | N4/ | N8/ | Massive Equigranular | 4mm | Euhedral | Minor Hematization | >5mm | Massive | 4 | 40% Pyroxene, 60% Qtz/spar | 9/ft | Gradational | Intrusive lithic fragments present in carbonatite intruded diorite. Sample taken for thin section.
143-150 | 60 | Diorite + Carbonatite | 5GY 4/1 | 7.5R 8/1 | Massive Equigranular | 4mm | Euhedral | Minor Hematization | 5mm | Massive | 5 | 40% Pyroxene, 60% Qtz/spar | 12/ft | Gradational into felsic encriched composition | Saturated in qtz/spar. >0.5cm carbonatite veins forming fractures.
150-169 | 75 | Diorite + Carbonatite | 5GY 4/1 | N6/ | Massive Equigranular | 5mm | Euhedral | Minor Hematization | 5mm | Massive | 8 | 40% Pyroxene, 60% Qtz/spar | 6/ft | Gradational relative to upper unit | Saturated in qtz/spar. Section contains a swarm of carbonatite dikelets no greater than 0.5cm in size.

## Chemistry
SAMPLE | Project | Area | Reference | Date collected | Date analyzed | Chem Lab File No. | Latitude | Longitude | Coordinate system | County | State | lithology | Mineral system | Deposit type(s) (from Mineral Systems table) | method collected | sample source | approximate begin depth | approximate end depth | recieved weight | Ba | Co | Cr | Cs | Ga | Hf | Mo | Nb | Rb | Sn | Sr | Ta | Th | Tl | U | V | W | Y | Zr | La | Ce | Pr | Nd | Sm | Eu | Gd | Tb | Dy | Ho | Er | Tm | Yb | Lu | TREE
Units | [16 empty] | ft | ft | kg | ppm | ppm | ppm | ppm | ppm | ppm | ppm | ppm | ppm | ppm | ppm | ppm | ppm | ppm | ppm | ppm | ppm | ppm | ppm | ppm | ppm | ppm | ppm | ppm | ppm | ppm | ppm | ppm | ppm | ppm | ppm | ppm | ppm | ppm
469502 | Lemitar | Lemitar Mountains | data and core from Strategic Resources, Inc. | 2011-03-09 | 2011-05-11 | na | 34.1539 | -106.9838 | NAD27 | Socorro | New Mexico | Diorite | Magmatic REE | Carbonatite | split | core (stored at NMBGMR) | 0 | 5 | 0.22 | 339 | 19.8 | <10 | 9.85 | 17 | 4.5 | 4 | 8.6 | 38.4 | 1 | 167 | 0.7 | 3.21 | <0.5 | 12.25 | 8 | 3 | 103.5 | 177 | 31.7 | 69.1 | 10.1 | 48.4 | 13.6 | 4.95 | 15.8 | 2.71 | 17.85 | 3.55 | 9.78 | 1.64 | 9.28 | 1.62 | 240.08
469503 | Lemitar | Lemitar Mountains | data and core from Strategic Resources, Inc. | 2011-03-09 | 2011-05-11 | na | 34.1539 | -106.9838 | NAD27 | Socorro | New Mexico | Diorite | Magmatic REE | Carbonatite | split | core (stored at NMBGMR) | 5 | 10 | 0.12 | 472 | 33.8 | <10 | 12.8 | 23.8 | 8.1 | 3 | 13.2 | 80.6 | 2 | 176.5 | 0.9 | 6.07 | <0.5 | 8.85 | 9 | 4 | 72.9 | 330 | 32.5 | 71.1 | 10.35 | 49.1 | 12.9 | 3.95 | 14.1 | 2.23 | 13.95 | 2.66 | 7.16 | 1.2 | 6.89 | 1.17 | 229.26
469504 | Lemitar | Lemitar Mountains | data and core from Strategic Resources, Inc. | 2011-03-09 | 2011-05-11 | na | 34.1539 | -106.9838 | NAD27 | Socorro | New Mexico | Diorite | Magmatic REE | Carbonatite | split | core (stored at NMBGMR) | 10 | 15 | 0.16 | 357 | 28.5 | <10 | 9.29 | 24.1 | 8.3 | 2 | 13.3 | 96.5 | 3 | 222 | 0.9 | 7.5 | <0.5 | 16.25 | 14 | 5 | 82.1 | 326 | 39.6 | 86 | 12.55 | 59 | 15.6 | 4.85 | 16.9 | 2.64 | 16.1 | 2.98 | 7.85 | 1.29 | 7.18 | 1.21 | 273.75
469505 | Lemitar | Lemitar Mountains | data and core from Strategic Resources, Inc. | 2011-03-09 | 2011-05-11 | na | 34.1539 | -106.9838 | NAD27 | Socorro | New Mexico | Fenitized Diorite + minor Mafic | Magmatic REE | Carbonatite | split | core (stored at NMBGMR) | 15 | 20 | 0.32 | 336 | 32.5 | <10 | 8.67 | 25.8 | 8.5 | <2 | 13.2 | 105.5 | 3 | 210 | 0.9 | 7.86 | <0.5 | 3.99 | 12 | 2 | 96.7 | 338 | 42.1 | 93 | 13.5 | 64.2 | 17.1 | 5.08 | 18.65 | 3.02 | 18.55 | 3.49 | 9.18 | 1.52 | 8.28 | 1.38 | 299.05
469506 | Lemitar | Lemitar Mountains | data and core from Strategic Resources, Inc. | 2011-03-09 | 2011-05-11 | na | 34.1539 | -106.9838 | NAD27 | Socorro | New Mexico | Fenitized Diorite + minor Mafic | Magmatic REE | Carbonatite | split | core (stored at NMBGMR) | 20 | 25 | 0.1 | 516 | 4.3 | 60 | 3.65 | 16.4 | 7.1 | <2 | 14.3 | 89.5 | 2 | 162.5 | 1 | 12.4 | <0.5 | 4.02 | 85 | 2 | 17.5 | 288 | 26.6 | 42.7 | 4.74 | 16.8 | 3.01 | 0.66 | 2.43 | 0.46 | 3.1 | 0.59 | 1.65 | 0.3 | 1.77 | 0.31 | 105.12
469507 | Lemitar | Lemitar Mountains | data and core from Strategic Resources, Inc. | 2011-03-09 | 2011-05-11 | na | 34.1539 | -106.9838 | NAD27 | Socorro | New Mexico | Fenitized Diorite + minor Mafic | Magmatic REE | Carbonatite | split | core (stored at NMBGMR) | 25 | 30 | 0.22 | 295 | 32.7 | <10 | 6.97 | 26.6 | 8.8 | <2 | 13.3 | 98.2 | 3 | 201 | 0.9 | 8.53 | <0.5 | 3.57 | 15 | 2 | 101.5 | 333 | 43.6 | 99.1 | 14.5 | 67.6 | 18.15 | 5.14 | 19.6 | 3.15 | 19.8 | 3.76 | 9.77 | 1.64 | 8.96 | 1.49 | 316.26
469508 | Lemitar | Lemitar Mountains | data and core from Strategic Resources, Inc. | 2011-03-09 | 2011-05-11 | na | 34.1539 | -106.9838 | NAD27 | Socorro | New Mexico | Fenitized Diorite | Magmatic REE | Carbonatite | split | core (stored at NMBGMR) | 30 | 35 | 0.22 | 352 | 34.4 | <10 | 7.03 | 26.6 | 8.4 | <2 | 14.8 | 104.5 | 3 | 201 | 1 | 8.59 | <0.5 | 2.93 | 27 | 2 | 102.5 | 318 | 43.3 | 97.7 | 14.2 | 67.1 | 17.9 | 5.19 | 19.65 | 3.18 | 19.65 | 3.69 | 9.75 | 1.6 | 8.82 | 1.48 | 313.21
469509 | Lemitar | Lemitar Mountains | data and core from Strategic Resources, Inc. | 2011-03-09 | 2011-05-11 | na | 34.1539 | -106.9838 | NAD27 | Socorro | New Mexico | Fenitized Diorite | Magmatic REE | Carbonatite | split | core (stored at NMBGMR) | 35 | 40 | 0.22 | 391 | 32.8 | <10 | 6.18 | 25.2 | 8.6 | <2 | 14.4 | 87.6 | 2 | 212 | 1 | 7.64 | <0.5 | 3.85 | 10 | 3 | 84.1 | 339 | 38.1 | 83.7 | 14.1 | 57.7 | 15.6 | 4.95 | 16.95 | 2.7 | 16.5 | 3.09 | 7.92 | 1.3 | 7.38 | 1.25 | 271.24
469510 | Lemitar | Lemitar Mountains | data and core from Strategic Resources, Inc. | 2011-03-09 | 2011-05-11 | na | 34.1539 | -106.9838 | NAD27 | Socorro | New Mexico | Fenitized Diorite | Magmatic REE | Carbonatite | split | core (stored at NMBGMR) | 40 | 45 | 0.18 | 425 | 32.8 | <10 | 5.38 | 25.6 | 8.7 | <2 | 14.8 | 84.3 | 3 | 220 | 1 | 7.8 | <0.5 | 2.84 | 10 | 1 | 86.6 | 355 | 38.2 | 84.5 | 12.2 | 58.5 | 15.8 | 4.93 | 17.1 | 2.71 | 16.95 | 3.15 | 8.19 | 1.31 | 7.34 | 1.23 | 272.11
469511 | Lemitar | Lemitar Mountains | data and core from Strategic Resources, Inc. | 2011-03-09 | 2011-05-11 | na | 34.1539 | -106.9838 | NAD27 | Socorro | New Mexico | Fenitized Diorite | Magmatic REE | Carbonatite | split | core (stored at NMBGMR) | 45 | 50 | 0.18 | 347 | 32.2 | <10 | 5.6 | 25.4 | 8.4 | 2 | 14.4 | 75.5 | 2 | 212 | 1 | 8.45 | <0.5 | 4.04 | 10 | 2 | 88.4 | 327 | 38 | 84.8 | 12.45 | 59.4 | 15.95 | 5.07 | 17.75 | 2.84 | 17.55 | 3.33 | 8.48 | 1.38 | 7.7 | 1.28 | 275.98
469512 | Lemitar | Lemitar Mountains | data and core from Strategic Resources, Inc. | 2011-03-09 | 2011-05-11 | na | 34.1539 | -106.9838 | NAD27 | Socorro | New Mexico | Fenitized Diorite | Magmatic REE | Carbonatite | split | core (stored at NMBGMR) | 50 | 55 | 0.22 | 383 | 33.6 | <10 | 4.72 | 25.9 | 9.1 | 2 | 15.3 | 75.9 | 3 | 215 | 1 | 8.26 | <0.5 | 2.94 | 10 | 1 | 89.3 | 355 | 38.5 | 85.7 | 12.45 | 59.2 | 15.9 | 5.05 | 17.65 | 2.8 | 17.45 | 3.29 | 8.61 | 1.4 | 7.71 | 1.3 | 277.01
469513 | Lemitar | Lemitar Mountains | data and core from Strategic Resources, Inc. | 2011-03-09 | 2011-05-11 | na | 34.1539 | -106.9838 | NAD27 | Socorro | New Mexico | Fenitized Diorite | Magmatic REE | Carbonatite | split | core (stored at NMBGMR) | 55 | 60 | 0.2 | 374 | 32.9 | <10 | 4.86 | 25.9 | 9.5 | 2 | 14.7 | 76 | 2 | 216 | 1 | 7.9 | <0.5 | 3.01 | 10 | 1 | 89.8 | 385 | 38.1 | 84.8 | 12.45 | 59.2 | 15.95 | 4.96 | 17.2 | 2.8 | 17.25 | 3.22 | 8.46 | 1.38 | 7.71 | 1.3 | 274.78
469514 | Lemitar | Lemitar Mountains | data and core from Strategic Resources, Inc. | 2011-03-09 | 2011-05-11 | na | 34.1539 | -106.9838 | NAD27 | Socorro | New Mexico | Fenitized Diorite | Magmatic REE | Carbonatite | split | core (stored at NMBGMR) | 60 | 65 | 0.32 | 358 | 33.4 | <10 | 4.75 | 25.9 | 9.7 | <2 | 15.1 | 73.9 | 2 | 221 | 1.1 | 8.27 | <0.5 | 3.02 | 10 | 1 | 91.2 | 389 | 38.9 | 87.2 | 12.75 | 60.6 | 16.5 | 5.05 | 17.7 | 2.85 | 17.7 | 3.31 | 8.59 | 1.42 | 7.84 | 1.32 | 281.73
469601 | Lemitar | Lemitar Mountains | data and core from Strategic Resources, Inc. | 2011-03-09 | 2011-05-11 | na | 34.1539 | -106.9838 | NAD27 | Socorro | New Mexico | Fenitized Diorite + Quartz + minor Carbonatite | Magmatic REE | Carbonatite | split | core (stored at NMBGMR) | 65 | 70 | 0.2 | 412 | 37.8 | <10 | 7.72 | 25 | 7.2 | <2 | 11.8 | 66.9 | 2 | 199.5 | 0.8 | 5.08 | <0.5 | 1.77 | 16 | 1 | 81.5 | 286 | 34.5 | 76.8 | 11.15 | 53.6 | 14.5 | 4.52 | 15.65 | 2.53 | 15.65 | 2.94 | 7.54 | 1.23 | 7.09 | 1.19 | 248.89
469602 | Lemitar | Lemitar Mountains | data and core from Strategic Resources, Inc. | 2011-03-09 | 2011-05-11 | na | 34.1539 | -106.9838 | NAD27 | Socorro | New Mexico | Diorite + Carbonatite | Magmatic REE | Carbonatite | split | core (stored at NMBGMR) | 70 | 75 | 0.24 | 471 | 38.2 | <10 | 6.89 | 25.5 | 7.8 | <2 | 11.7 | 70.1 | 2 | 209 | 0.8 | 4.81 | <0.5 | 2.03 | 16 | 1 | 82.5 | 308 | 35.4 | 77.4 | 11.15 | 53 | 14.5 | 4.54 | 15.8 | 2.51 | 15.8 | 2.9 | 7.7 | 1.27 | 6.92 | 1.18 | 250.07
469603 | Lemitar | Lemitar Mountains | data and core from Strategic Resources, Inc. | 2011-03-09 | 2011-05-11 | na | 34.1539 | -106.9838 | NAD27 | Socorro | New Mexico | Altered Diorite + Carbonatite | Magmatic REE | Carbonatite | split | core (stored at NMBGMR) | 75 | 80 | 0.26 | 533 | 39.9 | <10 | 5.38 | 25.8 | 7 | <2 | 11.8 | 71.2 | 2 | 206 | 0.8 | 4.93 | <0.5 | 1.68 | 16 | 1 | 83.4 | 282 | 36.4 | 80.4 | 11.6 | 55.6 | 15 | 4.6 | 16.4 | 2.58 | 16.05 | 2.97 | 7.82 | 1.28 | 7.08 | 1.19 | 258.97
469604 | Lemitar | Lemitar Mountains | data and core from Strategic Resources, Inc. | 2011-03-09 | 2011-05-11 | na | 34.1539 | -106.9838 | NAD27 | Socorro | New Mexico | Diorite + minor Carbonatite | Magmatic REE | Carbonatite | split | core (stored at NMBGMR) | 80 | 85 | 0.18 | 520 | 40.3 | 10 | 5.91 | 25.8 | 7.3 | <2 | 12.1 | 71 | 2 | 206 | 0.9 | 4.6 | <0.5 | 1.71 | 16 | 1 | 84.6 | 291 | 36.6 | 79.7 | 11.65 | 55.9 | 15.15 | 4.49 | 16.1 | 2.63 | 16.3 | 3.05 | 8 | 1.3 | 7.19 | 1.21 | 259.27
469605 | Lemitar | Lemitar Mountains | data and core from Strategic Resources, Inc. | 2011-03-09 | 2011-05-11 | na | 34.1539 | -106.9838 | NAD27 | Socorro | New Mexico | Diorite + Carbonatite | Magmatic REE | Carbonatite | split | core (stored at NMBGMR) | 85 | 90 | 0.14 | 462 | 38 | <10 | 4.48 | 26 | 7.1 | <2 | 11.9 | 69.1 | 2 | 222 | 0.8 | 4.31 | <0.5 | 1.45 | 26 | 1 | 86.8 | 283 | 37.1 | 83.1 | 1.95 | 57 | 15.25 | 4.66 | 16.4 | 2.66 | 16.55 | 3.06 | 7.96 | 1.3 | 7.21 | 1.19 | 255.39
469606 | Lemitar | Lemitar Mountains | data and core from Strategic Resources, Inc. | 2011-03-09 | 2011-05-11 | na | 34.1539 | -106.9838 | NAD27 | Socorro | New Mexico | Altered Diorite + Carbonatite | Magmatic REE | Carbonatite | split | core (stored at NMBGMR) | 90 | 95 | 0.2 | 480 | 37.1 | <10 | 7.64 | 25.6 | 8.1 | <2 | 12.5 | 67.3 | 2 | 208 | 0.9 | 4.34 | <0.5 | 2.04 | 19 | 2 | 84.2 | 323 | 36.5 | 79.9 | 11.65 | 55.1 | 15 | 4.43 | 16.4 | 2.59 | 16 | 3.03 | 7.85 | 1.3 | 7.14 | 1.2 | 258.09
469607 | Lemitar | Lemitar Mountains | data and core from Strategic Resources, Inc. | 2011-03-09 | 2011-05-11 | na | 34.1539 | -106.9838 | NAD27 | Socorro | New Mexico | Diorite + minor Carbonatite | Magmatic REE | Carbonatite | split | core (stored at NMBGMR) | 95 | 100 | 0.3 | 451 | 40.8 | <10 | 4.75 | 25.8 | 7.2 | 2 | 12.3 | 66.3 | 2 | 195.5 | 0.9 | 4.2 | <0.5 | 2.21 | 16 | 2 | 79.9 | 287 | 33.8 | 73.4 | 10.75 | 50.3 | 13.8 | 4.43 | 15.05 | 2.43 | 15.15 | 2.89 | 7.56 | 1.25 | 7.12 | 1.21 | 239.14
469608 | Lemitar | Lemitar Mountains | data and core from Strategic Resources, Inc. | 2011-03-09 | 2011-05-11 | na | 34.1539 | -106.9838 | NAD27 | Socorro | New Mexico | Diorite + minor Carbonatite | Magmatic REE | Carbonatite | split | core (stored at NMBGMR) | 100 | 105 | 0.18 | 428 | 39.4 | <10 | 8.5 | 24.1 | 7.3 | <2 | 12.1 | 74.7 | 2 | 202 | 0.8 | 4.37 | <0.5 | 2.59 | 17 | 3 | 80.3 | 290 | 34.5 | 74.6 | 10.85 | 52.2 | 14.2 | 4.45 | 15.2 | 2.45 | 15.15 | 2.82 | 7.5 | 1.27 | 6.91 | 1.2 | 243.3
469609 | Lemitar | Lemitar Mountains | data and core from Strategic Resources, Inc. | 2011-03-09 | 2011-05-11 | na | 34.1539 | -106.9838 | NAD27 | Socorro | New Mexico | Altered Diorite + Carbonatite | Magmatic REE | Carbonatite | split | core (stored at NMBGMR) | 105 | 110 | 0.2 | 423 | 38.9 | <10 | 24.8 | 23.8 | 6.7 | 2 | 11.7 | 82.3 | 2 | 177 | 0.8 | 4.58 | <0.5 | 4.58 | 15 | 5 | 72 | 260 | 34 | 72.3 | 10.55 | 49.9 | 13.3 | 4.19 | 14.3 | 2.27 | 13.8 | 2.55 | 6.78 | 1.11 | 6.24 | 1.07 | 232.36
469610 | Lemitar | Lemitar Mountains | data and core from Strategic Resources, Inc. | 2011-03-09 | 2011-05-11 | na | 34.1539 | -106.9838 | NAD27 | Socorro | New Mexico | Altered Diorite + Carbonatite | Magmatic REE | Carbonatite | split | core (stored at NMBGMR) | 110 | 115 | 0.2 | 469 | 36.4 | <10 | 17 | 24.8 | 7.5 | 2 | 12 | 69 | 2 | 200 | 0.8 | 5.13 | <0.5 | 2.87 | 16 | 3 | 80.2 | 298 | 33.8 | 73.5 | 11 | 52.6 | 14.25 | 4.31 | 15.4 | 2.48 | 15.55 | 2.87 | 7.55 | 1.26 | 6.84 | 1.16 | 242.57
469611 | Lemitar | Lemitar Mountains | data and core from Strategic Resources, Inc. | 2011-03-09 | 2011-05-11 | na | 34.1539 | -106.9838 | NAD27 | Socorro | New Mexico | Altered Diorite + Carbonatite | Magmatic REE | Carbonatite | split | core (stored at NMBGMR) | 115 | 120 | 0.12 | 535 | 4 | 60 | 3.88 | 17 | 8.3 | <2 | 14.7 | 91.8 | 2 | 166 | 1.1 | 13.4 | <0.5 | 4 | 86 | 2 | 17.4 | 338 | 29.6 | 48.4 | 5.38 | 19 | 3.27 | 0.67 | 2.45 | 0.47 | 3.12 | 0.58 | 1.66 | 0.29 | 1.79 | 0.31 | 116.99
469612 | Lemitar | Lemitar Mountains | data and core from Strategic Resources, Inc. | 2011-03-09 | 2011-05-11 | na | 34.1539 | -106.9838 | NAD27 | Socorro | New Mexico | Altered Diorite + Carbonatite | Magmatic REE | Carbonatite | split | core (stored at NMBGMR) | 120 | 125 | 0.2 | 512 | 37.5 | <10 | 12.35 | 25.1 | 7.8 | 2 | 11.9 | 43.5 | 2 | 192 | 0.8 | 5.86 | <0.5 | 3.35 | 15 | 4 | 84.7 | 319 | 34.5 | 75.1 | 11.2 | 54.2 | 14.7 | 4.35 | 15.75 | 2.52 | 15.6 | 2.95 | 7.66 | 1.27 | 6.97 | 1.19 | 247.96
469613 | Lemitar | Lemitar Mountains | data and core from Strategic Resources, Inc. | 2011-03-09 | 2011-05-11 | na | 34.1539 | -106.9838 | NAD27 | Socorro | New Mexico | Altered Diorite + Carbonatite | Magmatic REE | Carbonatite | split | core (stored at NMBGMR) | 125 | 130 | 0.2 | 422 | 36.8 | <10 | 13.65 | 25.9 | 7.2 | <2 | 12.9 | 68.8 | 2 | 224 | 0.9 | 6.98 | <0.5 | 3.5 | 15 | 3 | 88 | 286 | 37.8 | 83.8 | 12.25 | 58.6 | 15.8 | 4.31 | 16.5 | 2.67 | 16.55 | 3.09 | 8.04 | 1.31 | 7.29 | 1.21 | 269.22
469614 | Lemitar | Lemitar Mountains | data and core from Strategic Resources, Inc. | 2011-03-09 | 2011-05-11 | na | 34.1539 | -106.9838 | NAD27 | Socorro | New Mexico | Altered Diorite + Carbonatite | Magmatic REE | Carbonatite | split | core (stored at NMBGMR) | 130 | 135 | 0.28 | 401 | 37.5 | 10 | 11.4 | 24 | 7.2 | <2 | 12.5 | 72.5 | 2 | 220 | 0.8 | 4.85 | <0.5 | 3.16 | 20 | 3 | 89.1 | 255 | 34.4 | 82.7 | 11.85 | 58.1 | 14.45 | 4.36 | 15.95 | 2.7 | 16.1 | 3.32 | 9.57 | 1.32 | 7.95 | 1.11 | 263.88
469615 | Lemitar | Lemitar Mountains | data and core from Strategic Resources, Inc. | 2011-03-09 | 2011-05-11 | na | 34.1539 | -106.9838 | NAD27 | Socorro | New Mexico | Diorite + minor Carbonatite | Magmatic REE | Carbonatite | split | core (stored at NMBGMR) | 135 | 140 | 0.44 | 416 | 37.9 | <10 | 11.25 | 23 | 7 | <2 | 12.3 | 55.7 | 3 | 210 | 0.8 | 5.34 | <0.5 | 3.95 | 22 | 2 | 91.4 | 241 | 35.2 | 84.3 | 12.05 | 59 | 14.4 | 4.24 | 15.75 | 2.67 | 16.25 | 3.41 | 9.58 | 1.36 | 8.11 | 1.15 | 267.47
469616 | Lemitar | Lemitar Mountains | data and core from Strategic Resources, Inc. | 2011-03-09 | 2011-05-11 | na | 34.1539 | -106.9838 | NAD27 | Socorro | New Mexico | Diorite + minor Carbonatite | Magmatic REE | Carbonatite | split | core (stored at NMBGMR) | 140 | 145 | 0.2 | 524 | 39.1 | <10 | 5.57 | 24.3 | 7.5 | <2 | 12.7 | 69.9 | 3 | 214 | 0.8 | 5.71 | <0.5 | 2.63 | 20 | 2 | 94.7 | 268 | 38.6 | 90.5 | 12.8 | 60.9 | 15.05 | 4.63 | 16.2 | 2.73 | 16.4 | 3.48 | 9.82 | 1.4 | 8.4 | 1.19 | 282.1
469617 | Lemitar | Lemitar Mountains | data and core from Strategic Resources, Inc. | 2011-03-09 | 2011-05-11 | na | 34.1539 | -106.9838 | NAD27 | Socorro | New Mexico | Diorite + minor Carbonatite | Magmatic REE | Carbonatite | split | core (stored at NMBGMR) | 145 | 147 | 0.12 | 330 | 33.8 | <10 | 16.4 | 23.8 | 8.1 | 2 | 13.7 | 68.1 | 3 | 172 | 0.8 | 6.17 | <0.5 | 14.3 | 24 | 6 | 107 | 296 | 43.1 | 102 | 14.55 | 68.6 | 16.55 | 5.25 | 17.6 | 3.02 | 18.55 | 3.94 | 11.45 | 1.64 | 9.83 | 1.38 | 317.46
469618 | Lemitar | Lemitar Mountains | data and core from Strategic Resources, Inc. | 2011-03-09 | 2011-05-11 | na | 34.1539 | -106.9838 | NAD27 | Socorro | New Mexico | Diorite + minor Carbonatite | Magmatic REE | Carbonatite | split | core (stored at NMBGMR) | 147 | 150 | 0.16 | 558 | 38.4 | <10 | 10.3 | 23.7 | 6.9 | 2 | 12.2 | 82.2 | 4 | 195 | 0.8 | 5.62 | <0.5 | 3.44 | 20 | 3 | 94.9 | 235 | 38.9 | 90.6 | 12.75 | 60.8 | 14.8 | 4.75 | 16.5 | 2.74 | 16.85 | 3.53 | 10.05 | 1.42 | 8.48 | 1.21 | 283.38
469619 | Lemitar | Lemitar Mountains | data and core from Strategic Resources, Inc. | 2011-03-09 | 2011-05-11 | na | 34.1539 | -106.9838 | NAD27 | Socorro | New Mexico | Diorite + minor Carbonatite | Magmatic REE | Carbonatite | split | core (stored at NMBGMR) | 150 | 153 | 0.18 | 299 | 32.7 | <10 | 9.96 | 22.4 | 7.7 | 2 | 14.5 | 45.8 | 3 | 167 | 0.8 | 6.15 | <0.5 | 22.8 | 20 | 6 | 97 | 272 | 39.6 | 93.1 | 13.1 | 62.9 | 15.3 | 5.12 | 16.55 | 2.77 | 17.4 | 3.67 | 10.65 | 1.52 | 9.33 | 1.31 | 292.32
469620 | Lemitar | Lemitar Mountains | data and core from Strategic Resources, Inc. | 2011-03-09 | 2011-05-11 | na | 34.1539 | -106.9838 | NAD27 | Socorro | New Mexico | Diorite + minor Carbonatite | Magmatic REE | Carbonatite | split | core (stored at NMBGMR) | 153 | 155 | 0.26 | 352 | 32.3 | <10 | 19.25 | 22.7 | 7.2 | 2 | 13 | 48.4 | 3 | 140 | 0.7 | 11.25 | <0.5 | 51.2 | 23 | 8 | 99.4 | 258 | 39 | 91.4 | 12.9 | 61.6 | 14.95 | 9.86 | 33.9 | 5.59 | 33.2 | 6.98 | 21.1 | 2.93 | 17.85 | 2.52 | 353.78
469621 | Lemitar | Lemitar Mountains | data and core from Strategic Resources, Inc. | 2011-03-09 | 2011-05-11 | na | 34.1539 | -106.9838 | NAD27 | Socorro | New Mexico | Diorite + minor Carbonatite | Magmatic REE | Carbonatite | split | core (stored at NMBGMR) | 155 | 158 | 0.12 | 386 | 30.3 | <10 | 8.95 | 22.7 | 9.1 | 2 | 15.4 | 70 | 2 | 185 | 1 | 4.16 | <0.5 | 8.23 | 13 | 2 | 90.3 | 345 | 34.8 | 81.6 | 11.5 | 55.1 | 13.65 | 3.91 | 14.5 | 2.56 | 15.4 | 3.33 | 9.65 | 1.38 | 8.39 | 1.19 | 256.96
469622 | Lemitar | Lemitar Mountains | data and core from Strategic Resources, Inc. | 2011-03-09 | 2011-05-11 | na | 34.1539 | -106.9838 | NAD27 | Socorro | New Mexico | Diorite + minor Carbonatite | Magmatic REE | Carbonatite | split | core (stored at NMBGMR) | 158 | 160 | 0.2 | 395 | 29.7 | <10 | 7.8 | 21.6 | 10.4 | 2 | 14.8 | 76.5 | 2 | 156.5 | 1 | 4 | <0.5 | 15.75 | 13 | 3 | 76.8 | 380 | 33.2 | 76.9 | 10.6 | 50.2 | 12.05 | 3.7 | 13.75 | 2.3 | 14.05 | 3.05 | 9.02 | 1.28 | 8.04 | 1.16 | 239.3
469623 | Lemitar | Lemitar Mountains | data and core from Strategic Resources, Inc. | 2011-03-09 | 2011-05-11 | na | 34.1539 | -106.9838 | NAD27 | Socorro | New Mexico | Diorite + minor Carbonatite | Magmatic REE | Carbonatite | split | core (stored at NMBGMR) | 160 | 163 | 0.18 | 432 | 29.6 | <10 | 4.26 | 22.7 | 8.8 | 2 | 15.8 | 59.7 | 2 | 195 | 1 | 4.45 | <0.5 | 2.48 | 10 | 2 | 95.9 | 308 | 39.2 | 92.7 | 12.9 | 62.6 | 15.25 | 4.97 | 17.05 | 2.83 | 17.5 | 3.69 | 10.7 | 1.54 | 9.39 | 1.37 | 291.69
469624 | Lemitar | Lemitar Mountains | data and core from Strategic Resources, Inc. | 2011-03-09 | 2011-05-11 | na | 34.1539 | -106.9838 | NAD27 | Socorro | New Mexico | Diorite + minor Carbonatite | Magmatic REE | Carbonatite | split | core (stored at NMBGMR) | 163 | 165 | 0.28 | 462 | 27.2 | <10 | 6.17 | 23.7 | 10.2 | 2 | 14.6 | 69.6 | 2 | 204 | 1 | 5.41 | <0.5 | 3.62 | 9 | 3 | 97.7 | 358 | 39.6 | 94.8 | 13.3 | 63 | 15.45 | 4.92 | 17.45 | 2.95 | 18.45 | 3.9 | 11.3 | 1.63 | 9.83 | 1.39 | 297.97
469625 | Lemitar | Lemitar Mountains | data and core from Strategic Resources, Inc. | 2011-03-09 | 2011-05-11 | na | 34.1539 | -106.9838 | NAD27 | Socorro | New Mexico | Diorite + minor Carbonatite | Magmatic REE | Carbonatite | split | core (stored at NMBGMR) | 165 | 169 | 0.18 | 379 | 28.6 | <10 | 7.72 | 23.2 | 8.8 | 2 | 15.5 | 71.2 | 2 | 272 | 1 | 5.98 | <0.5 | 4.14 | 10 | 2 | 89.5 | 317 | 39.5 | 92.9 | 13.15 | 62.5 | 15.4 | 4.45 | 16.45 | 2.8 | 16.85 | 3.51 | 10.05 | 1.46 | 8.88 | 1.27 | 289.17