## General Information
New Mexico Mines Database Districts with Strontium Occurrences
NMBGMR Contact | Virginia T. McLemore
New Mexico Bureau of Geology and Mineral Resources
801 Leroy Place
Socorro, NM 87801
575 835 5521
virginia.mclemore@nmt.edu
Summary | Information on strontium mines and occurrences in New Mexico
NMBGMR Data Requirements
Information must be publicly available (no written or oral communications allowed).
Deposit site must have a verified latitude-longitude location.
Worksheet Tab Name | Tab Description
District name | Name of mining district (see McLemore, 2017)
Field Definitions | Field definitions
References | Reference citations
NOTE: The available data for this database is from a variety of published and unpublished reports (including theses and dissertations) and miscellaneous unpublished files in the NMBGMR mining archive.
New information is continuously becoming available and is incorporated into the database regularly.
Workbook Version | Date: August 21, 2022
McLemore, V.T., 2017, Mining districts and prospect areas of New Mexico: New Mexico Bureau of Geology and Mineral Resources, Resource Map 24, 65 p., scale 1:1,000,000.
Appendices and GIS data for this map are available in data repository 20170001 (https://geoinfo.nmt.edu/repository/index.cfml?rid=20170001).
Some of this material is based upon work partially supported by the U.S. Geological Survey under Earth MRI contracts G19AP00098 and G20AS00008. The views and conslusions contained in this document are those of the authors and should not be interpreted as representing the opinions or polices of the U.S. Geological Survey. Mention of trade names or commercial products does not constitute their endorsement by the U.S. Geological Survey.

## Districts
District Id | District Name | County | Latitude | Longitude | Corrdinate System | Comments | References
DIS020 | Laughlin Peak | Colfax | 36.562 | -104.232 | NAD27 | as much as 15929 ppm Sr in samples | Schreiner, 1991; McLemore, 2015
DIS092 | Gallinas Mountains | Lincoln | 34.229 | -105.755 | NAD27 | as much as 32,700 ppm Sr in samples | McLemore et al., 2021
DIS243 | Estancia Salt | Torrance | 34.664 | -105.932 | NAD27

## Field Definitions
DESCRIPTIONS OF FIELDS IN THE NEW MEXICO MINES DATABASE
FIELD NAME | DATA TYPE | DESCRIPTION
County | Text (lookup table) | County in which mine is found in, drop down table Counties
District id | Text (lookup table) | Key, unique district identification number with prefix of DIS, see district table
Lat_DD | Number | Latitude (decimal degrees) mine is located, all are latitude north
Long_DD | Number | Longitude (decimal degrees) mine is located, all are longitude west
Coor_system | Text (lookup table) | Coordinate system locational data is in

## References
McLemore, V.T., 2017, Mining districts and prospect areas of New Mexico: New Mexico Bureau of Geology and Mineral Resources, Resource Map 24, 65 p., scale 1:1,000,000.
Northrop, S.A., 1996, Minerals of New Mexico: University of New Mexico Press, Albuquerque, 346 p.
McLemore, V.T., Kelley, S., Zimmerer, M.J., Owen, E., Haft, E., Cantrell, T., Gysi, A., Haley, D., Cherotich, S., and Trivett, A., 2021, Geology and mineral resources of the Gallinas Mountains, Lincoln and Torrance Counties, New Mexico: New Mexico Bureau of Geology and Minerals Resources, Open-file Report 617, 164 p., https://geoinfo.nmt.edu/publications/openfile/details.cfml?Volume=617
McLemore, V.T., 2015, Geology and Mineral Resources of the Laughlin Peak Mining District, Colfax County, New Mexico: New Mexico Geological Society, Guidebook 66, p. 277-288, https://nmgs.nmt.edu/publications/guidebooks/papers.cfml?v=66&file=66_p0277_p0288.pdf
Schreiner, R.A., 1991, Preliminary investigations of rare-earth-element-bearing veins, breccias, and carbonatites in the Laughlin Peak area, Colfax County, New Mexico: U.S. Bureau of Mines, MLA 91-02, 189 p.